## lists
lvl_excluded | mode | rating | level | IEA_historical_year | IEA_revision
cool | M1 | 90_rel | useful | 2010 | 2012
land | M2 | 60_rel | export
BIO | M3 | 30_rel | secondary
water | P | 0_rel | stocks
resource
import
final
primary
piped-gas
renewable
water_supply
land_use
cooling
water_supply_constraint
Note on A1: admin: The data in this sheet is not a table. It means the data under each colomn should be read irrespective of other columns and row labels

## technology
INCLUDE | FROM_REGION | TECHNOLOGY | DESCRIPTION | ImpOrExp | INPUT | INPUT_LEVEL | input | OUTPUT | OUTPUT_LEVEL | output | IEA? | INVEST | CAT_TEC | POWERPLANT | POWERPLANT_LOWCARBON | POWERPLANT_FOSSIL | IEA_DATABASE_QUEREY_fNAME | IEA_DATABASE_QUEREY_pFUEL | out_or_input | 2010Controll | Graph
y | y | adipic_thermal | Thermal destruction tech for adipic acid sector |  |  |  |  | dummy | primary | 1 | [8 empty] | output
y | y | ammonia_secloop | Ammonia Secondary Loop Systems |  |  |  |  | dummy | primary | 1 | [8 empty] | output
y | y | aviation_Emission | [8 empty] | n
y | y | BCA_AgWasteEM | [8 empty] | n
y | y | BCA_IndNonEnergyEM | [8 empty] | n
y | y | BCA_IntShipEM | [8 empty] | n
n | n | BCA_LandUseChangeEM | [8 empty] | n
n | n | BCA_SavanBurnEM | [8 empty] | n
y | y | BCA_WasteBurnEM | [8 empty] | n
y | y | bco2_tr_dis | Technology for co2 transportation and disposal from biomass technologies |  |  |  |  | exports | secondary | 1
y | n | bio_extr_a | biomass production - grade a |  |  |  |  | biomass | primary | 1 | [6 empty] | ('production') | ('biomass', 'biofuels') | output | 5 | BIOMASS SUPPLY
y | n | bio_extr_b | biomass production - grade b |  |  |  |  | biomass | primary | 1 | [10 empty] | BIOMASS SUPPLY
y | n | bio_extr_c | biomass production - grade c |  |  |  |  | biomass | primary | 1 | [10 empty] | BIOMASS SUPPLY
y | n | bio_extr_d | biomass production - grade d |  |  |  |  | biomass | primary | 1 | [10 empty] | BIOMASS SUPPLY
y | n | bio_extr_e | biomass production - grade e |  |  |  |  | biomass | primary | 1 | [10 empty] | BIOMASS SUPPLY
y | n | bio_extr_f | biomass production - grade f |  |  |  |  | biomass | primary | 1 | [10 empty] | BIOMASS SUPPLY
y | n | bio_extr_g | biomass production - grade g |  |  |  |  | biomass | primary | 1 | [10 empty] | BIOMASS SUPPLY
y | y | bio_extr_mpen | Slack primary biomass created with new implementation of non commercial biomass |  |  |  |  | exports | secondary | 1
y | y | bio_hpl | Biomass heating plant |  | biomass | primary | 1.1628 | d_heat | secondary | 1
y | y | bio_istig | Advanced biomass power plant- gasified biomass is burned in gas turbine plant - modes with and without net carbon release |  | biomass | primary | 2.7027 | electr | secondary | 1 |  | y |  | y | y | n |  |  |  |  | PPL_ACT / PPL_CAP / CAP_NEW / BIOMASS USE
y | y | bio_istig_ccs | Advanced biomass power plant with carbon capture and storage- gasified biomass is burned in gas turbine plant - modes with and without net carbon release |  | biomass | primary | 3.3333 | electr | secondary | 1 |  |  |  | y | y | n |  |  |  |  | PPL_ACT / PPL_CAP / CAP_NEW / BIOMASS USE
y | y | bio_ppl | Bio powerplant |  | biomass | primary | 3.3333 | electr | secondary | 1 |  |  |  | y | y | n | ('elect.output in gwh') | ('biomass') | output |  | PPL_ACT / PPL_CAP / CAP_NEW / BIOMASS USE
y | y | bio_ppl_co2scr | New coal scrubber for power plants |  | electr | secondary | 0.33333 | exports | secondary | 1
y | y | biomass_i | Biomass with C in industry |  | biomass | final | 1.5385 | i_therm | useful | 1 |  | y |  |  |  | n | ('industry sector') | ('biomass') | input | 2.5 | BIOMASS USE / INDUSTRY
y | y | biomass_nc | Non-commercial biomass with C |  | biomass | final | 8.3333 | non-comm | useful | 1 | [6 empty] | ('other sectors') | ('biomass') | input |  | BIOMASS USE
y | y | biomass_rc | Biomass with C for heating in residential/commercial sector |  | biomass | final | 1.8519 | rc_therm | useful | 1 |  | n |  |  |  | n | ('commercial and public services' , 'residential') | ('biomass' ) | input | 12 | BIOMASS USE
y | y | biomass_t_d | Transmission/Distribution of biomass with C |  | biomass | primary | 1 | biomass | final | 1 |  | n |  |  |  | n |  |  | output | 0
y | y | c_ppl_co2scr | New coal scrubber for coal power plants |  | electr | secondary | 0.33333 | exports | secondary | 1
y | y | cement_CO2 | Co2 emissions from cement production |  |  |  |  | exports | secondary | 1
y | y | cement_co2scr | cement CO2 scrubber (CCS) |  |  |  |  | exports | secondary | 1
y | y | CF4_Semico | [8 empty] | n
y | y | CF4_TCE | Tetrafluoromethane (CF4) Total Carbon Emissions
y | y | cfc_co2scr | co2 scrubber for coal fuel cells (CCS) |  | electr | secondary |  | exports | secondary | 1
y | y | CH4_AgWasteEM | [8 empty] | n
y | y | CH4_DomWasteWa | [8 empty] | n
y | y | CH4_IndNonEnergyEM | [8 empty] | n
y | y | CH4_IndWasteWa | [8 empty] | n
y | y | CH4_IntShipEM | [8 empty] | n
y | y | CH4_LandUseChangeEM | [8 empty] | n
y | y | CH4_RemainingEM | [8 empty] | n
y | y | CH4_SavanBurnEM | [8 empty] | n
y | y | CH4_WasteBurnEM | [8 empty] | n
y | y | CH4n_landfills | [8 empty] | n
y | y | CH4_TCE | Methane total carbon equivalent emissions
y | y | CH4n_TCE | CH4 emissions from anaerobic waste decompostion in Total Carbon Equivalent emissions
y | y | CH4o_TCE | Dummy technology converting CH4 emissions from indutrial and domestic wastewater, non energy biomassburning and other CH4 emissions, to total carbon eqivalent emissions (TCE)
y | y | CH4s_TCE | [8 empty] | n
y | y | CO_AgWasteEM | [8 empty] | n
y | y | CO_IndNonEnergyEM | [8 empty] | n
y | y | CO_IntShipEM | [8 empty] | n
y | y | CO_LandUseChangeEM | [8 empty] | n
y | y | CO_SavanBurnEM | [8 empty] | n
y | y | CO_WasteBurnEM | [8 empty] | n
y | y | co2_tr_dis | Technology for co2 transportation and disposal |  |  |  |  | exports | secondary | 1
y | y | CO2_TCE | CO2 total carbon equivalent emissions | [7 empty] | n
y | y | CO2s_TCE
y | y | CO2t_TCE
y | y | coal_adv | Advanced coal power plant |  | coal | primary | 2.1277 | electr | secondary | 1 |  | Y | [8 empty] | PPL ACT / PPL CAP / CAP NEW / COAL USE
y | y | coal_adv_ccs | Advanced coal power plant with carbon capture and storage |  | coal | primary | 2.8571 | electr | secondary | 1 |  | Y | [8 empty] | PPL ACT / PPL CAP / CAP NEW / COAL USE
y | y | coal_bal | Link technology to stabilize coal production |  | coal | primary | 1 | coal | secondary | 1
y | y | coal_BS
y | y | coal_exp | Net exports of coal at fixed price of about US$ 42/tce | exp | coal | primary | 1 | coal | export | 1 |  | y |  |  |  | n | ('exports') | ('coal') | input | 60 | COAL SUPPLY / COAL USE
y | y | coal_extr | Hard coal extraction, world average grade A |  | coal | resource | 1 | coal | primary | 1 |  | y |  |  |  | n | ('production') | ('coal') | output | 200 | COAL SUPPLY / PRIM EN PROD
y | y | coal_extr_ch4 | Describes efforts in CH4-reduction from coal mining |  | coal | resource | 1 | coal | primary | 1 | [10 empty] | COAL SUPPLY / PRIM EN PROD
y | y | coal_extr_ch4 | Describes efforts in CH4-reduction from coal mining |  | coal | resource | 1 | gas | primary | 1 | [10 empty] | GAS SUPPLY / PRIM EN PROD
y | y | coal_extr_mpen | [5 empty] | exports | secondary | 1 | n
y | y | coal_fs | Coal feedstock |  | coal | final | 2.2 | i_feed | useful | 1 |  | n |  |  |  | n | ('non-energy use industry/transformation/energy') | ('coal') | input | 30 | COAL USE / INDUSTRY
y | y | coal_gas | Hard coal gasification |  | coal | secondary | 1.3158 | gas | secondary | 1 |  | y |  |  |  | n | ('gas works') | ('gas') | output | 3 | GAS SUPPLY / COAL USE
y | y | coal_hpl | Coal heating plant |  | coal | primary | 1.1364 | d_heat | secondary | 1 | [10 empty] | COAL USE
y | y | coal_i | Coal in industry thermal |  | coal | final | 1.4706 | i_therm | useful | 1 |  | y |  |  |  | n | ('industry sector') | ('coal') | input | 12 | COAL USE / INDUSTRY
y | y | coal_imp | Net imports of coal | imp |  |  |  | coal | secondary | 1 |  | n |  |  |  | n | ('imports') | ('coal') | output | 3 | COAL SUPPLY / PRIM EN PROD
y | y | coal_ppl | Coal power-plant |  | coal | secondary | 2.6546 | electr | secondary | 1 |  | y |  | y |  | y |  |  |  |  | PPL ACT / PPL CAP / CAP NEW / COAL USE
y | y | coal_ppl_u | Coal power plant without abatement measures |  | coal | secondary | 2.63 | electr | secondary | 1 |  | Y |  | y |  | y | ('elect.output in gwh') | ('coal') | output | 30 | PPL ACT / PPL CAP / CAP NEW / COAL USE
y | y | coal_rc | Coal heating in residential/commercial sector |  | coal | final | 1.8519 | rc_therm | useful | 1 |  | n |  |  |  | n | ('commercial and public services' , 'residential') | ('coal') | input | 4 | COAL USE
y | y | coal_std
y | y | coal_t_d | Transmission/Distribution of coal |  | coal | primary | 1 | coal | final | 1 |  | n |  |  |  | n |  |  | output | 0
y | y | coal_t_d-in-06p |  |  | coal | primary | 1 | coal | final | 1
y | y | coal_t_d-in-SO2 | Transmission/Distribution of coal industry like coal_t/d but processed coal |  | coal | primary | 1.1765 | coal | final | 1
y | y | coal_t_d-rc-06p |  |  | coal | primary | 1 | coal | final | 1
y | y | coal_t_d-rc-SO2 | Transmission/Distribution of coal like coal_t/d but processed coal |  | coal | primary | 1.1765 | coal | final | 1
y | y | coal_trd
y | y | coal_trp | Coal-based transport |  | coal | final | 3.3333 | transport | useful | 1 |  | n |  |  |  | n | ('transport sector') | ('coal') | input |  | COAL USE / TRANSP
y | y | conv2PlaF
y | y | csp_sm1_ppl |  |  | solar_th | renewable |  | electr | secondary | 1
n | n | csp_sm1_res |  |  | solar_th | renewable |  | electr | secondary | 1
n | n | csp_sm1_res1 |  |  | solar_th | renewable |  | electr | secondary | 1
n | n | csp_sm1_res2 |  |  | solar_th | renewable |  | electr | secondary | 1
n | n | csp_sm1_res3 |  |  | solar_th | renewable |  | electr | secondary | 1
n | n | csp_sm1_res4 |  |  | solar_th | renewable |  | electr | secondary | 1
n | n | csp_sm1_res5 |  |  | solar_th | renewable |  | electr | secondary | 1
n | n | csp_sm1_res6 |  |  | solar_th | renewable |  | electr | secondary | 1
n | n | csp_sm1_res7 |  |  | solar_th | renewable |  | electr | secondary | 1
n | n | csp_sm3_ppl |  |  | solar_th | renewable |  | electr | secondary | 1
n | n | csp_sm3_res |  |  | solar_th | renewable |  | electr | secondary | 1
n | n | csp_sm3_res1 |  |  | solar_th | renewable |  | electr | secondary | 1
n | n | csp_sm3_res2 |  |  | solar_th | renewable |  | electr | secondary | 1
n | n | csp_sm3_res3 |  |  | solar_th | renewable |  | electr | secondary | 1
n | n | csp_sm3_res4 |  |  | solar_th | renewable |  | electr | secondary | 1
n | n | csp_sm3_res5 |  |  | solar_th | renewable |  | electr | secondary | 1
n | n | csp_sm3_res6 |  |  | solar_th | renewable |  | electr | secondary | 1
n | n | csp_sm3_res7 |  |  | solar_th | renewable |  | electr | secondary | 1
y | y | dom_total | Used in balance equation for domestic energy supply and in the equation for constraining net imports |  |  |  |  | exports | secondary | 1
y | y | dummy_producer | Technology added to produce dummy energy to avoid infeasibility if needed (e.g. when CO2_TCE needs to go negative) |  |  |  |  | dummy | primary | 1
y | y | elec_BS
y | y | elec_exp | Net export of electricity | exp | electr | secondary | 1 | electr | export | 1 |  | n |  |  |  | n | ('exports') | ('electricity') | input | 2
y | y | elec_i | Electricity in industry thermal |  | electr | final | 1.0989 | i_therm | useful | 1 |  | y |  |  |  | n |  |  | input | 0 | ELEC USE / INDUSTRY
y | y | elec_imp | Net import of electricity | imp |  |  |  | electr | secondary | 1 |  | n |  | n |  | n | ('imports') | ('electricity') | output | 2 | PPL_ACT / PPL_CAP / CAP_NEW
y | y | elec_rc |  |  | electr | final | 1.149 | rc_therm | useful | 1 | [10 empty] | ELEC USE
y | y | elec_t_d | Transmission/Distribution of electricity |  | electr | secondary | 1.1494 | electr | final | 1 |  | n |  |  |  | n |  |  | output | 0
y | y | elec_trd
y | y | elec_trp | Electricity-based transport |  | electr | final | 0.33333 | transport | useful | 1 |  | n |  |  |  | n | ('transport sector') | ('electricity') | input | 0.5 | ELEC USE / TRANSP
y | y | eth_bal | Link technology to stabilize ethanol production |  | ethanol | primary | 1 | ethanol | secondary | 1
y | y | eth_bio | Ethanol synthesis via biomass gasification |  | biomass | primary | 2.439 | ethanol | primary | 1 | [6 empty] | ('production') | ('biofuels') | output |  | BIOMASS USE
n | n | eth_bio | Ethanol synthesis via biomass gasification |  | electr | secondary | 0 | ethanol | primary | 1
y | y | eth_bio | Ethanol synthesis via biomass gasification |  | biomass | primary | 2.439 | electr | secondary | 0.02439 | [10 empty] | PPL_ACT / PPL_CAP / CAP_NEW / BIOMASS USE
y | y | eth_bio | Ethanol synthesis via biomass gasification |  | electr | secondary | 0 | electr | secondary | 0.02439 | [10 empty] | PPL_ACT / PPL_CAP / CAP_NEW
y | y | eth_bio_ccs | Ethanol synthesis via biomass gasification with carbon capture and storage |  | biomass | primary | 2.439 | ethanol | primary | 1 | [10 empty] | BIOMASS USE
y | y | eth_bio_ccs | Ethanol synthesis via biomass gasification with carbon capture and storage |  | electr | secondary | 0.02439 | ethanol | primary | 0
y | y | eth_bio_ccs | Ethanol synthesis via biomass gasification with carbon capture and storage |  | biomass | primary | 2.439 | electr | secondary | 0 | [10 empty] | PPL_ACT / PPL_CAP / CAP_NEW / BIOMASS USE
y | y | eth_bio_ccs | Ethanol synthesis via biomass gasification with carbon capture and storage |  | electr | secondary | 0.02439 | electr | secondary | 0 | [10 empty] | PPL_ACT / PPL_CAP / CAP_NEW
y | y | eth_bunker
y | y | eth_exp | Exports of ethanol (no accounting of CO2 transferred) | exp | ethanol | primary | 1 | ethanol | export | 1 | [6 empty] | ('exports') | ('biofuels') | output
y | y | eth_fc_trp | Ethanol (without net C) fuel cell-based transport |  | ethanol | final | 0.66667 | transport | useful | 1 | [10 empty] | TRANSP
y | y | eth_i | Ethanol (without C) replacement for use as liquid fuel in industry |  | ethanol | final | 1.2346 | i_therm | useful | 1 | [6 empty] | ('industry sector') | ('biofuels') | input |  | INDUSTRY
y | y | eth_ic_trp | Ethanol (without net C) ic-engine-based transport |  | ethanol | final | 1 | transport | useful | 1 | [6 empty] | ('transport sector') | ('biofuels') | input |  | TRANSP
y | y | eth_imp | Imports of ethanol (no accounting of CO2 transferred) | imp |  |  |  | ethanol | secondary | 1 | [6 empty] | ('imports') | ('biofuels') | output
y | y | eth_rc | Ethanol (without C) replacement for use as liquid fuel in residential/commercial |  | ethanol | final | 1.2658 | rc_therm | useful | 1
y | y | eth_t_d | Transmission/Distribution of methanol without net C (just linking technology) |  | ethanol | secondary | 1.0101 | ethanol | final | 1
y | y | eth_tobunker
y | y | eth_trd
y | y | ethanol_fs | Ethanol as feedstock |  | ethanol | final | 1 | i_feed | useful | 1 | [6 empty] | ('non-energy use industry/transformation/energy') | ('biofuels') | input |  | INDUSTRY
y | y | exp_total | Used in balance equation for exported energy supply and in the equation for constraining net imports |  |  |  |  | exports | secondary | 1
n | n | Feeds_1 | conservation cost curve step for feedstock demand |  |  |  |  | i_feed | useful | 1
n | n | Feeds_2 | conservation cost curve step for feedstock demand |  |  |  |  | i_feed | useful | 1
n | n | Feeds_3 | conservation cost curve step for feedstock demand |  |  |  |  | i_feed | useful | 1
n | n | Feeds_4 | conservation cost curve step for feedstock demand |  |  |  |  | i_feed | useful | 1
n | n | Feeds_5 | conservation cost curve step for feedstock demand |  |  |  |  | i_feed | useful | 1
n | n | Feeds_con | joint diffusion constraint for feedstock conservation cost curve steps |  |  |  |  | dumagr | primary | 1
y | y | flaring_CO2 | Co2 emissions from gas flaring |  |  |  |  | exports | secondary | 1
y | y | foil_BS
y | y | foil_bunker
y | y | foil_exp | Net exports of crude oil at 95% of oil price | exp | fueloil | secondary | 1 | fueloil | export | 1 |  | y |  |  |  | n | ('exports') | ('heavy fuel oil') | input | 1 | OIL DERIV USE
y | y | foil_fs |  |  | fueloil | final | 1 | i_feed | useful | 1 |  | n |  |  |  | n | ('non-energy use industry/transformation/energy') | ('heavy fuel oil') | input | 4 | OIL DERIV USE / INDUSTRY
y | y | foil_hpl | Fuel oil heating plant |  | fueloil | secondary | 1.0753 | d_heat | secondary | 1 | [10 empty] | OIL DERIV USE
y | y | foil_i | Fuel oil for thermal uses in industry |  | fueloil | final | 1.3699 | i_therm | useful | 1 |  | y |  |  |  | n | ('industry sector') | ('heavy fuel oil') | input | 0 | OIL DERIV USE / INDUSTRY
y | y | foil_imp | Net imports of residual oil at 95% of oil price | imp |  |  |  | fueloil | secondary | 1 |  | n |  |  |  | n | ('imports') | ('heavy fuel oil') | output | 4 | OIL DERIV SUPPLY
y | y | foil_ppl | New standard oil power plant, Rankine cycle |  | fueloil | secondary | 2.5 | electr | secondary | 1 |  | y |  | y |  | y | ('elect.output in gwh') | ('heavy fuel oil') | output | 0 | PPL_ACT / PPL_CAP / CAP_NEW / OIL DERIV USE
y | y | foil_rc | Fuel oil heating in residential/commercial sector |  | fueloil | final | 1.5625 | rc_therm | useful | 1 |  | n |  |  |  | n | ('commercial and public services' , 'residential') | ('heavy fuel oil') | input | 0 | OIL DERIV USE
y | y | foil_t_d | Transmission/Distribution of fueloil (just linking technology) |  | fueloil | secondary | 1.0101 | fueloil | final | 1 |  | n |  |  |  | n |  |  |  | 0
y | y | foil_tobunker
y | y | foil_trd
y | y | foil_trp | Fueloil-based transport |  | fueloil | final | 1 | transport | useful | 1 |  | n |  |  |  | n | ('transport sector') | ('heavy fuel oil') | input | 0 | OIL DERIV USE / TRANSP
y | y | g_ppl_co2scr | CO2 scrubber for natural gas power plant |  | electr | secondary | 0.14943 | exports | secondary | 1
y | y | gas_bal | Link technology to stabilize gas production |  | gas | primary | 1 | gas | secondary | 1
y | y | gas_bio | Synthesis gas production from biomass |  | biomass | primary | 1.3263 | gas | secondary | 1 |  | y |  |  |  | n |  |  | output | 0 | GAS SUPPLY / BIOMASS USE
y | y | gas_bio | Synthesis gas production from biomass |  | electr | secondary | 0.1313 | gas | secondary | 1 |  | y |  |  |  | n |  |  | output | 0 | GAS SUPPLY
y | y | gas_bio | Synthesis gas production from biomass |  | biomass | primary | 1.3263 | gas | secondary | 1 | [10 empty] | GAS SUPPLY / BIOMASS USE
y | y | gas_cc | Gas combined cycle power-plant |  | gas | secondary | 1.7857 | electr | secondary | 1 |  | y |  | y |  | y | ('elect.output in gwh') | ('gas') | output | 0 | PPL ACT / PPL CAP / CAP NEW / GAS USE
y | y | gas_cc_ccs | Gas combined cycle power-plant with carbon capture and storage |  | gas | secondary | 2.0833 | electr | secondary | 1 |  |  |  | y |  | y |  |  |  |  | PPL ACT / PPL CAP / CAP NEW / GAS USE
y | y | gas_ct | Gas combustion-turbine power plant |  | gas | secondary | 2.5 | electr | secondary | 1 |  | y |  | y |  | y |  |  | output | 0 | PPL ACT / PPL CAP / CAP NEW / GAS USE
y | n | gas_exp |  | exp | gas | primary | 1.05 | gas | export | 1 |  |  | export |  |  |  | ('exports') | ('gas') | input
n | y | gas_exp_afr |  |  | gas | primary
n | y | gas_exp_cpa |  | exp | gas | primary | 1.05 | gas_cpa | piped-gas | 1
n | n | gas_exp_eeu |  | exp | gas | primary | 1.05 | gas_eeu | piped-gas | 1
n | y | gas_exp_nam |  | exp | gas | primary | 1.05 | gas_nam | piped-gas | 1
n | y | gas_exp_pao |  | exp | gas | primary | 1.05 | gas_pao | piped-gas | 1
n | y | gas_exp_sas |  | exp | gas | primary | 1.05 | gas_sas | piped-gas | 1
n | n | gas_exp_weu |  | exp | gas | primary | 1.05 | gas_weu | piped-gas | 1
y | y | gas_extr_1 | Natural gas extraction, Cat I = Master et al.14.WPC "Identified Reserves" |  | gas_1 | resource | 1.0309 | gas | primary | 1 |  | y |  |  |  | n | ('production') | ('gas') | output | 2 | GAS SUPPLY / PRIM EN PROD
y | y | gas_extr_2 | Natural gas extraction, Cat II = Master et al.14.WPC "Mode" undiscovered natural gas |  | gas_2 | resource | 1.0417 | gas | primary | 1 | [10 empty] | GAS SUPPLY / PRIM EN PROD
y | y | gas_extr_3 | Natural gas extraction, Cat III = Masters et al.14.WPC Difference between "Mode and 5%" undiscovered natural gas |  | gas_3 | resource | 1.0638 | gas | primary | 1 | [10 empty] | GAS SUPPLY / PRIM EN PROD
y | y | gas_extr_4 | Natural gas extraction, Cat IV = Estimated enhanced Recovery (30% of Resources I+II+III) plus 15% of historical production |  | gas_4 | resource | 1.0753 | gas | primary | 1 | [10 empty] | GAS SUPPLY / PRIM EN PROD
y | y | gas_extr_5 | Natural gas extraction, Cat V = Non-conventional reserves (20% of Coal bed; 15% of fractured Shale; 15% of Tight formation) |  | gas_5 | resource | 1.087 | gas | primary | 1 | [10 empty] | GAS SUPPLY / PRIM EN PROD
y | y | gas_extr_6 | Natural gas extraction, Cat VI -VII= Non-conventional resources. Rest of Coal bed (80%), fractured Shale (85%) and Tight formation (85%) were aggregated and then distributed to VI (40%) nd VII (60%) |  | gas_6 | resource | 1.1111 | gas | primary | 1 |  | y | [8 empty] | GAS SUPPLY / PRIM EN PROD
y | y | gas_extr_7 |  |  | gas_7 | resource | 1.1111 | gas | primary | 1 |  | y | [8 empty] | GAS SUPPLY / PRIM EN PROD
y | y | gas_extr_mpen | Common Market penetration for all gas extraction technologies |  |  |  |  | exports | secondary | 1 | n
y | y | gas_fs | Gas as feedstock |  | gas | final | 1 | i_feed | useful | 1 |  | n |  |  |  | n | ('non-energy use industry/transformation/energy') | ('gas') | input | 0 | GAS USE / INDUSTRY
y | y | gas_hpl | Natural gas heating plant |  | gas | secondary | 1.0753 | d_heat | secondary | 1 | [10 empty] | GAS USE
y | y | gas_htfc | High temperature fuel cell powered with natural gas |  |  |  |  | electr | secondary | 1
y | y | gas_i | Gas for thermal uses in industry |  | gas | final | 1.25 | i_therm | useful | 1 |  | y |  |  |  | n | ('industry sector') | ('gas') | input | 7 | GAS USE / INDUSTRY
n | n | gas_trd
y | y | gas_imp | Piped Gas imports | imp |  |  |  | gas | secondary | 1 |  | n |  |  |  | n | ('imports') | ('gas') | output | 4 | GAS SUPPLY / PRIM EN PROD
n | n | gas_ind | [5 empty] | gas | primary | 1 |  | n |  |  |  | n | ('blast furnaces','gas works','coke ovens') | ('gas') | output | 4
n | n | gas_nam_BS
n | n | gas_pao_BS
y | y | gas_ppl | Gas power plant, Rankine cycle |  | gas | secondary | 2.5 | electr | secondary | 1 |  | y |  | y |  | y |  |  |  | 0 | PPL ACT / PPL CAP / CAP NEW / GAS USE
y | y | gas_rc | Gas heating in residential/commercial sector |  | gas | final | 1.3158 | rc_therm | useful | 1 |  | n |  |  |  | n | ('commercial and public services' , 'residential') | ('gas') | input | 0.5 | GAS USE
y | y | gas_sto
y | y | gas_t_d | Transmission/Distribution of gas |  | gas | secondary | 1.1364 | gas | final | 1 |  | n |  |  |  | n | ('pipeline transport') | ('gas') | output | 0
y | y | gas_t_d_ch4 | Transmission/Distribution of gas with CH4 mitigation |  | gas | secondary | 1.1211 | gas | final | 1
y | y | gas_trp | gas-based transport |  | gas | final | 1 | transport | useful | 1 |  | n |  |  |  | n | ('transport sector') | ('gas') | input | 0 | GAS USE / TRANSP
n | n | gas_weu_BS
y | y | GDP | [8 empty] | n
y | y | geo_hpl | Geothermal heat plant |  |  |  |  | d_heat | secondary | 1 |  |  |  | y | y
y | y | geo_ppl | Geothermal power plant |  |  |  |  | electr | secondary | 1 |  |  |  | y | y | [5 empty] | PPL_ACT / PPL_CAP / CAP_NEW
y | y | gfc_co2scr | New co2 scrubber for gas fuel cells |  | electr | secondary |  | exports | secondary | 1
y | y | h2_bio | Hydrogen production from biomass with C (via gasification) |  | biomass | primary | 1.8182 | hydrogen | secondary | 1 | [10 empty] | BIOMASS USE
y | y | h2_bio | Hydrogen production from biomass with C (via gasification) |  | biomass | primary | 1.8182 | electr | secondary | 0.090909 | [10 empty] | PPL_ACT / PPL_CAP / CAP_NEW / BIOMASS USE
y | y | h2_bio | Hydrogen production from biomass with C (via gasification) |  | electr | secondary | 0 | hydrogen | secondary | 0.090909
y | y | h2_bio | Hydrogen production from biomass with C (via gasification) |  | electr | secondary | 0 | electr | secondary | 0.090909 | [10 empty] | PPL_ACT / PPL_CAP / CAP_NEW
y | y | h2_bio_ccs | Hydrogen production from biomass with C (via gasification) with carbon capture and storage |  | biomass | primary | 1.8182 | hydrogen | secondary | 1 | [10 empty] | BIOMASS USE
y | y | h2_bio_ccs | Hydrogen production from biomass with C (via gasification) with carbon capture and storage |  | biomass | primary | 1.8182 | electr | secondary | 0.018182 | [10 empty] | PPL_ACT / PPL_CAP / CAP_NEW / BIOMASS USE
y | y | h2_bio_ccs | Hydrogen production from biomass with C (via gasification) with carbon capture and storage |  | electr | secondary | 0 | hydrogen | secondary | 0.018182
y | y | h2_bio_ccs | Hydrogen production from biomass with C (via gasification) with carbon capture and storage |  | electr | secondary | 0 | electr | secondary | 0.018182 | [10 empty] | PPL_ACT / PPL_CAP / CAP_NEW
y | y | h2_co2_scrub | CO2 scrubber for h2 production from coal and gas |  |  |  |  | exports | secondary | 1
y | y | h2_coal | Hydrogen production via coal gasification |  | coal | primary | 1.6667 | hydrogen | secondary | 1 |  | y |  |  |  | n |  |  |  |  | COAL USE
y | y | h2_coal | Hydrogen production via coal gasification |  | coal | primary | 1.6667 | electr | secondary | 0.066667 |  | Y | [8 empty] | PPL ACT / PPL CAP / CAP NEW / COAL USE
y | y | h2_coal | Hydrogen production via coal gasification |  | electr | secondary | 0 | hydrogen | secondary | 0.066667
y | y | h2_coal | Hydrogen production via coal gasification |  | electr | secondary | 0 | electr | secondary | 0.066667 | [10 empty] | PPL_ACT / PPL_CAP / CAP_NEW
y | y | h2_coal_ccs | Hydrogen production via coal gasification with carbon capture and storage |  | coal | primary | 1.6667 | hydrogen | secondary | 1 |  | y |  |  |  | n |  |  |  |  | COAL USE
y | y | h2_coal_ccs | Hydrogen production via coal gasification with carbon capture and storage |  | coal | primary | 1.6667 | electr | secondary | 0.033333 |  | Y | [8 empty] | PPL ACT / PPL CAP / CAP NEW / COAL USE
y | y | h2_coal_ccs | Hydrogen production via coal gasification with carbon capture and storage |  | electr | secondary | 0 | hydrogen | secondary | 0.033333
y | y | h2_coal_ccs | Hydrogen production via coal gasification with carbon capture and storage |  | electr | secondary | 0 | electr | secondary | 0.033333 | [10 empty] | PPL_ACT / PPL_CAP / CAP_NEW
y | y | h2_ct | [5 empty] | electr | secondary | 1 | [10 empty] | PPL_ACT / PPL_CAP / CAP_NEW
y | y | h2_elec | Hydrogen production via electrolysis |  | electr | secondary | 1.25 | hydrogen | secondary | 1
y | y | h2_fc_I | Hydrogen fuel cell cogeneration system for industry |  | hydrogen | final |  | i_spec | useful | 1 | [10 empty] | INDUSTRY
y | y | h2_fc_I | Hydrogen fuel cell cogeneration system for industry |  | hydrogen | final |  | i_therm | useful | 1 | [10 empty] | INDUSTRY
y | y | h2_fc_RC | Hydrogen fuel cell cogeneration system for res/comm |  |  |  |  | rc_therm | useful | 1
y | y | h2_fc_RC | Hydrogen fuel cell cogeneration system for res/comm |  |  |  |  | rc_spec | useful | 1
y | y | h2_fc_trp | Hydrogen fuel cell-based transport (plus off-hours electricity generation) |  | hydrogen | final | 5.5555 | electr | final | 0.0033333
y | y | h2_fc_trp | Hydrogen fuel cell-based transport (plus off-hours electricity generation) |  | hydrogen | final | 5e-05 | transport | useful | 1 | [10 empty] | TRANSP
y | y | h2_i | Gaseous hydrogen in industry thermal |  | hydrogen | final |  | i_therm | useful | 1 | [10 empty] | INDUSTRY
y | y | h2_liq | Hydrogen liquefaction |  | electr | secondary | 0.264 | lh2 | primary | 1
y | y | h2_liq | Hydrogen liquefaction |  | hydrogen | secondary | 1 | lh2 | primary | 1
y | y | h2_mix | Hydrogen injection into the natural gas system |  | hydrogen | secondary | 1 | gas | secondary | 1 | [10 empty] | GAS SUPPLY
y | y | h2_rc | Hydrogen (gaseous) catalytic heating in |  |  |  |  | rc_therm | useful | 1
y | y | h2_smr | Hydrogen production via steam-methane reforming of natural gas |  | electr | secondary | 0 | hydrogen | secondary | 0.086957
y | y | h2_smr | Hydrogen production via steam-methane reforming of natural gas |  | electr | secondary | 0 | electr | secondary | 0.086957 | [10 empty] | PPL_ACT / PPL_CAP / CAP_NEW
y | y | h2_smr | Hydrogen production via steam-methane reforming of natural gas |  | gas | secondary | 1.4493 | hydrogen | secondary | 1 | [10 empty] | GAS USE
y | y | h2_smr | Hydrogen production via steam-methane reforming of natural gas |  | gas | secondary | 1.4493 | electr | secondary | 0.086957 | [10 empty] | PPL ACT / PPL CAP / CAP NEW / GAS USE
y | y | h2_smr_ccs | Hydrogen production via steam-methane reforming of natural gas with carbon capture and storage |  | electr | secondary | 0.014493 | hydrogen | secondary | 0
y | y | h2_smr_ccs | Hydrogen production via steam-methane reforming of natural gas with carbon capture and storage |  | electr | secondary | 0.014493 | electr | secondary | 0 | [10 empty] | PPL_ACT / PPL_CAP / CAP_NEW
y | y | h2_smr_ccs | Hydrogen production via steam-methane reforming of natural gas with carbon capture and storage |  | gas | secondary | 1.4493 | hydrogen | secondary | 1 | [10 empty] | GAS USE
y | y | h2_smr_ccs | Hydrogen production via steam-methane reforming of natural gas with carbon capture and storage |  | gas | secondary | 1.4493 | electr | secondary | 0 | [10 empty] | PPL ACT / PPL CAP / CAP NEW / GAS USE
y | y | h2_t_d | Transmission/Distribution of gaseous hydrogen (just linking technology) |  | hydrogen | secondary | 1.1765 | hydrogen | final | 1
y | y | h2b_co2_scrub | CO2 scrubber for h2 production from biomass |  |  |  |  | exports | secondary | 1
y | y | heat_i | District heating for thermal uses in industry |  | d_heat | final | 1 | i_therm | useful | 1 | [10 empty] | INDUSTRY
y | y | heat_rc | District heating in residential/commercial sector |  | d_heat | final | 1 | rc_therm | useful | 1
y | y | heat_t_d | Transmission/Distribution of district heat |  | d_heat | secondary | 1.0471 | d_heat | final | 1
y | y | HFC_AerosolMDI | [8 empty] | n
y | y | HFC_AerosolNonMDI | [8 empty] | n
y | y | HFC_FireExt | [8 empty] | n
y | y | HFC_Solvents | [8 empty] | n
y | y | HFC_TCE | HFC total carbon equivalent emissions
y | y | HFCo_TCE | Dummy technology converting HFC equiv emissions from solvents, fire extinguishers, aerosols MDI, aerosols non-MDI to total carbon eqivalent emissions (TCE)
y | y | hp_el_i | Eectric heat pump in industry thermal |  | electr | final | 0.33333 | i_therm | useful | 1 | [6 empty] | ('heat pumps') | ('electricity') | input |  | ELEC USE / INDUSTRY
y | y | hp_el_rc | Electric heat pump in residential/commercial sector |  | electr | final | 0.4 | rc_therm | useful | 1 | [10 empty] | ELEC USE
y | y | hp_gas_i | Natural gas heat pump in industry thermal |  | electr | final | 0.0125 | i_therm | useful | 1 | [10 empty] | ELEC USE / INDUSTRY
y | y | hp_gas_i | Natural gas heat pump in industry thermal |  | gas | final | 0.5 | i_therm | useful | 1 | [6 empty] | ('heat pumps') | ('gas') | input |  | GAS USE / INDUSTRY
y | y | hp_gas_rc | Natural gas heat pump in residential/commercial sector |  | electr | final | 0.016667 | rc_therm | useful | 1 | [10 empty] | ELEC USE
y | y | hp_gas_rc | Natural gas heat pump in residential/commercial sector |  | gas | final | 0.66667 | rc_therm | useful | 1 | [10 empty] | GAS USE
y | y | hydro_hc | High cost hydro power plant |  | hydro | renewable | 1 | electr | secondary | 1 |  | y |  | y | y | n |  |  |  |  | PPL_ACT / PPL_CAP / CAP_NEW / PRIM EN PROD
y | y | hydro_lc | Low cost hydro power plant |  | hydro | renewable | 1 | electr | secondary | 1 |  | y |  | y | y | n | ('elect.output in gwh') | ('hydro') | output | 0.3 | PPL_ACT / PPL_CAP / CAP_NEW / PRIM EN PROD
y | y | igcc | Integrated gasification combined cycle (IGCC) power plant |  | coal | primary | 2.381 | electr | secondary | 1 |  | y |  | y |  | y |  |  |  |  | PPL ACT / PPL CAP / CAP NEW / COAL USE
y | y | igcc_ccs | Integrated gasification combined cycle (IGCC) power plant with carbon capture and storage |  | coal | primary | 2.9412 | electr | secondary | 1 |  | y |  | y |  | y |  |  |  | 0 | PPL ACT / PPL CAP / CAP NEW / COAL USE
y | y | igcc_co2scr | New coal scrubber for igcc plants |  | electr | secondary | 0.18 | exports | secondary | 1
y | y | imp_total | Used in balance equation for imported energy supply |  |  |  |  | exports | secondary | 1
n | n | land_use_biomass |  |  | bioenergy | land_use | 1 | biomass | primary | 1
y | y | landfill_compost1 | Landfill mitigation technology (composting) technology 1 for CH4 mitigation |  |  |  |  | dummy | primary | 1
y | y | landfill_digester1 | [8 empty] | n
y | y | landfill_direct1 | Landfill mitigaiton technology (direct) 1 for CH4 mitigation |  |  |  |  | gas | final | 1 | [10 empty] | GAS SUPPLY
y | y | landfill_direct1 | Landfill mitigaiton technology (direct) 1 for CH4 mitigation |  |  |  |  | dummy | primary | 1
y | y | landfill_ele | Landfill mitigaiton technology (ele) 1 for CH4 mitigation |  |  |  |  | dummy | primary | 1
y | y | landfill_ele | Landfill mitigaiton technology (ele) 1 for CH4 mitigation |  |  |  |  | gas | secondary | 1 |  | y |  | n |  | n | ('elect.output in gwh') | ('waste') | output | 0 | GAS SUPPLY
y | y | landfill_ele | Landfill mitigaiton technology (ele) 1 for CH4 mitigation | [5 empty] | secondary | 1 |  | y |  |  |  |  | ('elect.output in gwh') | ('waste') | output | 0 | PPL_ACT / PPL_CAP / CAP_NEW
y | y | landfill_flaring | Landfill mitigaiton technology (flaring) 1 for CH4 mitigation |  |  |  |  | dummy | primary | 1
y | y | landfill_heatprdn | Landfill mitigaiton technology (heat production) 1 for CH4 mitigation |  |  |  |  | gas | final | 1 | [10 empty] | GAS SUPPLY
y | y | landfill_heatprdn | Landfill mitigaiton technology (heat production) 1 for CH4 mitigation |  |  |  |  | dummy | primary | 1
y | y | landfill_mechbio | [5 empty] | dummy | primary | 1
y | y | leak_repair | Leak-repairs, HFC-134a from refrigeration & AC(SR) |  |  |  |  | dummy | primary | 1
y | y | leak_repairsf6 | Recycling gas carts for SF6 recovery during assembly of gas insulated equipment |  |  |  |  | dummy | primary | 1
y | y | lh2_bal | Link technology to stabilize liquid hydrogen production |  | lh2 | primary | 1 | lh2 | secondary | 1
y | y | LH2_bunker
y | y | lh2_exp | Exports of liquid hydrogen | exp | lh2 | primary | 1 | lh2 | export | 1
y | y | lh2_imp | Imports of liquid hydrogen | imp | lh2 | import |  | lh2 | secondary | 1
y | y | lh2_regas | Regasification of liquid hydrogen |  |  |  |  | hydrogen | secondary | 1
y | y | lh2_t_d | Transmission/Distribution of liquid hydrogen |  | lh2 | secondary | 1.0526 | lh2 | final | 1
y | y | LH2_tobunker
y | y | LH2_trd
y | y | lignite_extr | Lignite extraction, world average grade A |  | lignite | resource | 1 | coal | primary | 1 | [10 empty] | COAL SUPPLY / PRIM EN PROD
y | y | liq_bio | Second Generation Ethanol Production based on Biomass to FTL |  | biomass | primary | 2.2727 | ethanol | primary | 1 | [10 empty] | BIOMASS USE
y | y | liq_bio | Second Generation Ethanol Production based on Biomass to FTL |  | biomass | primary | 2.2727 | electr | secondary | 0.11364 | [10 empty] | PPL_ACT / PPL_CAP / CAP_NEW / BIOMASS USE
y | y | liq_bio_ccs | Second Generation Ethanol Production with carbon capture and storage based on Biomass to FTL |  | biomass | primary | 2.2727 | ethanol | primary | 1 | [10 empty] | BIOMASS USE
y | y | liq_bio_ccs | Second Generation Ethanol Production with carbon capture and storage based on Biomass to FTL |  | biomass | primary | 2.2727 | electr | secondary | 0.090909 | [10 empty] | PPL_ACT / PPL_CAP / CAP_NEW / BIOMASS USE
y | y | LNG_bal | Link technology to stabilize liquified natural gas production |  | LNG | primary | 1 | LNG | secondary | 1
y | y | LNG_BS
y | y | LNG_bunker
y | y | LNG_exp |  | exp | LNG | primary | 1 | LNG | export | 1
y | y | LNG_imp | LNG Imports | imp | LNG | import | 1 | LNG | secondary | 1 | [6 empty] | ('imports') | ('LNG' ) | output
y | y | LNG_prod |  |  | gas | primary | 1 | LNG | primary | 1 | [6 empty] | ('production') | ('LNG' ) | output |  | GAS USE
y | y | LNG_regas | LNG regasification (just link; losses are in trade) |  | LNG | secondary | 1 | gas | secondary | 1 | [10 empty] | GAS SUPPLY
y | y | LNG_tobunker
y | y | LNG_trd
y | y | loil_BS
y | y | loil_bunker
y | y | loil_cc | Light oil combined cycle |  | lightoil | secondary | 1.9231 | electr | secondary | 1 | [10 empty] | PPL_ACT / PPL_CAP / CAP_NEW / OIL DERIV USE
y | y | loil_exp | Net exports of crude oil at 15% above oil price | exp | lightoil | secondary | 1 | lightoil | export | 1 |  | y |  |  |  | n | ('exports') | ('light fuel oil' ) | input | 3 | OIL DERIV USE
y | y | loil_fs | Lightoil as feedstock |  | lightoil | final | 1 | i_feed | useful | 1 |  | n |  |  |  | n | ('non-energy use industry/transformation/energy') | ('light fuel oil' ) | input | 0.5 | OIL DERIV USE / INDUSTRY
y | y | loil_hpl |  |  | lightoil | secondary | 1.0753 | d_heat | secondary | 1 | [10 empty] | OIL DERIV USE
y | y | loil_i | Lightoil for thermal uses in industry |  | lightoil | final | 1.3699 | i_therm | useful | 1 |  | y |  |  |  | n | ('industry sector') | ('light fuel oil' ) | input | 2 | OIL DERIV USE / INDUSTRY
y | y | loil_imp | Net imports of light oil at 15% above crude price | imp |  |  | 1 | lightoil | secondary | 1 |  | n |  |  |  | n | ('imports') | ('light fuel oil' ) | output | 6 | OIL DERIV SUPPLY
y | y | loil_ppl | Existing light oil power-plant |  | lightoil | secondary | 2.5 | electr | secondary | 1 |  | y |  | y |  | y | ('elect.output in gwh') | ('light fuel oil' ) | output | 0.5 | PPL_ACT / PPL_CAP / CAP_NEW / OIL DERIV USE
y | y | loil_rc | Lightoil heating in residential/commercial sector |  | lightoil | final | 1.4493 | rc_therm | useful | 1 |  | n |  |  |  | n | ('commercial and public services' , 'residential') | ('light fuel oil' ) | input | 1.5 | OIL DERIV USE
y | y | loil_sto
y | y | loil_t_d | Transmission/Distribution of lightoil (just linking technology) |  | lightoil | secondary | 1.0101 | lightoil | final | 1 |  | n |  |  |  | n |  |  | output | 0
y | y | loil_tobunker
y | y | loil_trd
y | y | loil_trp | Lightoil-based transport |  | lightoil | final | 1 | transport | useful | 1 |  | n |  |  |  | n | ('transport sector') | ('light fuel oil') | input | 22 | OIL DERIV USE / TRANSP
y | y | meth_bal | Link technology to stabilize methanol production |  | methanol | primary | 1 | methanol | secondary | 1
y | y | meth_bunker
y | y | meth_coal | Methanol synthesis via coal gasification |  | coal | primary | 1.9231 | methanol | primary | 1 |  | y |  |  |  | n |  |  |  |  | COAL USE
y | y | meth_coal | Methanol synthesis via coal gasification |  | electr | secondary | 0 | methanol | primary | 0.038462
y | y | meth_coal | Methanol synthesis via coal gasification |  | coal | primary | 1.9231 | lightoil | secondary | 0 |  | y |  |  |  | n | ('coal liquefaction plants' , 'coal liquefaction plants (energy sector)') | ('heavy fuel oil', 'light fuel oil') | output | 4 | COAL USE / OIL DERIV SUPPLY
y | y | meth_coal | Methanol synthesis via coal gasification |  | coal | primary | 1.9231 | electr | secondary | 0.038462 |  | y |  | y |  | y |  |  | output |  | PPL ACT / PPL CAP / CAP NEW / COAL USE
y | y | meth_coal | Methanol synthesis via coal gasification |  | electr | secondary | 0 | electr | secondary | 0.038462 |  | y |  | y |  | y |  |  | output |  | PPL_ACT / PPL_CAP / CAP_NEW
y | y | meth_coal | Methanol synthesis via coal gasification |  | coal | primary | 1.9231 | electr | secondary | 0.038462 | [10 empty] | PPL ACT / PPL CAP / CAP NEW / COAL USE
y | y | meth_coal | Methanol synthesis via coal gasification |  | electr | secondary | 0 | electr | secondary | 0.038462
y | y | meth_coal_ccs | Methanol synthesis via coal gasification with carbon capture and storage |  | coal | primary | 1.9231 | methanol | primary | 1 |  | y |  |  |  | n |  |  |  |  | COAL USE
y | y | meth_coal_ccs | Methanol synthesis via coal gasification with carbon capture and storage |  | electr | secondary | 0 | methanol | primary | 0.019231
y | y | meth_coal_ccs | Methanol synthesis via coal gasification with carbon capture and storage |  | coal | primary | 1.9231 | electr | secondary | 0.019231 |  | Y | [8 empty] | PPL ACT / PPL CAP / CAP NEW / COAL USE
y | y | meth_coal_ccs | Methanol synthesis via coal gasification with carbon capture and storage |  | electr | secondary | 0 | electr | secondary | 0.019231 | [10 empty] | PPL_ACT / PPL_CAP / CAP_NEW
y | y | meth_exp | Exports of methanol (no accounting of CO2 transferred) | exp | methanol | primary | 1 | methanol | export | 1
y | y | meth_fc_trp | Methanol (with C) fuel cell-based transport |  | methanol | final | 0.66667 | transport | useful | 1 | [10 empty] | TRANSP
y | y | meth_i | Methanol (with C) replacement for use as liquid fuel in industry |  | methanol | final | 1.2346 | i_therm | useful | 1 | [10 empty] | INDUSTRY
y | y | meth_ic_trp | Methanol (with C) ic-engine-based transport |  | methanol | final | 1 | transport | useful | 1 | [10 empty] | TRANSP
y | y | meth_imp | Imports of methanol (no accounting of CO2 transferred) | imp | methanol | import | 1 | methanol | secondary | 1 | [6 empty] | ('imports') | ('methanol' ) | output
y | y | meth_ng | Methanol synthesis via natural gas |  | electr | secondary | 0 | methanol | primary | 0
y | y | meth_ng | Methanol synthesis via natural gas |  | gas | secondary | 1.6667 | methanol | primary | 1 | [10 empty] | GAS USE
y | y | meth_ng | Methanol synthesis via natural gas |  | gas | primary | 1.6667 | lightoil | secondary | 0 |  | y |  |  |  | n | ('gas-to-liquids (gtl) plants (energy sector)','gas-to-liquids (gtl) plants') | ('heavy fuel oil', 'light fuel oil') | output | 2
y | y | meth_ng | Methanol synthesis via natural gas |  | electr | secondary | 0 | electr | secondary | 0 | [10 empty] | PPL_ACT / PPL_CAP / CAP_NEW
y | y | meth_ng | Methanol synthesis via natural gas |  | gas | secondary | 1.6667 | electr | secondary | 0 | [10 empty] | PPL ACT / PPL CAP / CAP NEW / GAS USE
y | y | meth_ng_ccs | Methanol synthesis via natural gas with carbon capture and storage |  | electr | secondary | 0.0016667 | methanol | primary | 1
y | y | meth_ng_ccs | Methanol synthesis via natural gas with carbon capture and storage |  | gas | secondary | 1.6667 | methanol | primary | 1 | [10 empty] | GAS USE
y | y | meth_ng_ccs | Methanol synthesis via natural gas with carbon capture and storage |  | electr | secondary | 0.0016667 | electr | secondary | 0 | n | [9 empty] | PPL_ACT / PPL_CAP / CAP_NEW
y | y | meth_ng_ccs | Methanol synthesis via natural gas with carbon capture and storage |  | gas | secondary | 1.6667 | electr | secondary | 0 | [10 empty] | PPL ACT / PPL CAP / CAP NEW / GAS USE
y | y | meth_rc | Methanol (with C) replacement for use as liquid fuel in residential/commercial |  | methanol | final | 1.2658 | rc_therm | useful | 1
y | y | meth_t_d | Transmission/Distribution of methanol with C |  | methanol | secondary | 1.0101 | methanol | final | 1
y | y | meth_tobunker
y | y | meth_trd
y | y | methanol_fs | Methanol as feedstock |  | methanol | final | 1 | i_feed | useful | 1 | [10 empty] | INDUSTRY
n | n | mvac_co2 | Transcritical vapor cycle CO2 systems for mobile vehicle air conditioners |  |  |  |  | dummy | primary | 1 | n
y | y | N2O_Human | [8 empty] | n
y | y | N2O_ONonAgSo | [8 empty] | n
y | y | N2O_OtherAgSo | [8 empty] | n
y | y | N2On_adipic | [8 empty] | n
y | y | N2On_nitric | [8 empty] | n
y | y | N2O_TCE | N2O total carbon equivalent emissions | [7 empty] | n
y | y | N2On_TCE | N2O adipic acid total carbon equivalent emissions
y | y | N2Oo_TCE | Dummy technology converting N2O emissions from Manure Management, Human Sewage, Other Agricultural sources, Other Non Ag Sources to total carbon eqivalent emissions (TCE)
y | y | N2Os_TCE
y | y | NH3_AgWasteEM | [8 empty] | n
y | y | NH3_IndNonEnergyEM | [8 empty] | n
y | y | NH3_LandUseChangeEM | [8 empty] | n
y | y | NH3_ManureEM | [8 empty] | n
y | y | NH3_RiceEM | [8 empty] | n
y | y | NH3_SavanBurnEM | [8 empty] | n
y | y | NH3_SoilEM | [8 empty] | n
y | y | nitric_catalytic1 | Mitigation technology (catalytic converter) category 2 for N2O emissions |  |  |  |  | dummy | primary | 1
y | y | nitric_catalytic2 | Mitigation technology (catalytic converter) category 1 for N2O emissions |  |  |  |  | dummy | primary | 1
y | y | nitric_catalytic3 | Mitigation technology (catalytic converter) category 3 for N2O emissions |  |  |  |  | dummy | primary | 1
y | y | nitric_catalytic4 | Mitigation technology (catalytic converter) category 4 for N2O emissions |  |  |  |  | dummy | primary | 1
y | y | nitric_catalytic5 | Mitigation technology (catalytic converter) category 5 for N2O emissions |  |  |  |  | dummy | primary | 1
y | y | nitric_catalytic6 | Mitigation technology (catalytic converter) category 6 for N2O emissions |  |  |  |  | dummy | primary | 1
y | y | nitric_catalytic7 | Mitigation technology (catalytic converter) category 7 for N2O emissions |  |  |  |  | dummy | primary | 1
y | y | NOx_AgWasteEM | [8 empty] | n
y | y | NOx_IndNonEnergyEM | [8 empty] | n
y | y | NOx_IntShipEM | [8 empty] | n
y | y | NOx_LandUseChangeEM | [8 empty] | n
y | y | NOx_SavanBurnEM | [8 empty] | n
y | y | NOx_SoilEM | [8 empty] | n
y | y | NOx_WasteBurnEM | [8 empty] | n
y | y | nuc_hc | Nuclear power plant (~GEN III+), high cost |  | u5 | stocks | 0.776 | electr | secondary | 1 |  | y |  | y | y | n |  |  |  |  | PPL_ACT / PPL_CAP / CAP_NEW
y | y | nuc_hc | Nuclear power plant (~GEN III+), high cost |  | u5 | stocks | 0.776 | uq | stocks | 174
y | y | nuc_hc | Nuclear power plant (~GEN III+), high cost |  | u5 | stocks | 0.776 | u5q | stocks | 0.226
y | y | nuc_hc | Nuclear power plant (~GEN III+), high cost |  | u5 | stocks | 0.776 | puq | stocks | 0.182
y | y | nuc_lc | Nuclear power plant (~GEN II), low cost |  | u5 | stocks | 0.967 | electr | secondary | 1 |  | y |  | y | y | n | ('elect.output in gwh') | ('nuclear') | output | 2 | PPL_ACT / PPL_CAP / CAP_NEW
y | y | nuc_lc | Nuclear power plant (~GEN II), low cost |  | u5 | stocks | 0.967 | uq | stocks | 214
y | y | nuc_lc | Nuclear power plant (~GEN II), low cost |  | u5 | stocks | 0.967 | u5q | stocks | 0.278
y | y | nuc_lc | Nuclear power plant (~GEN II), low cost |  | u5 | stocks | 0.967 | puq | stocks | 0.223
y | y | OCA_AgWasteEM | [8 empty] | n
y | y | OCA_IndNonEnergyEM | [8 empty] | n
y | y | OCA_IntShipEM | [8 empty] | n
y | y | OCA_LandUseChangeEM | [8 empty] | n
y | y | OCA_SavanBurnEM | [8 empty] | n
y | y | OCA_WasteBurnEM | [8 empty] | n
y | y | oil_bal | Link technology to stabilize crude oil production |  | crudeoil | primary | 1 | crudeoil | secondary | 1
n | n | oil_BS
n | n | oil_conv | [5 empty] | crudeoil | secondary | 1
y | y | oil_exp | Net exports of crude oil at 100% of oil price | exp | crudeoil | primary | 1 | crudeoil | export | 1 |  | y |  |  |  | n | ('exports') | ('crude oil') | input | 0
y | y | oil_extr_1 | Crude oil extraction, Cat I = Masters 14 WPC conv. oil reserves |  | crude_1 | resource | 1.0309 | crudeoil | primary | 1 | [6 empty] | ('production') | ('crude oil') | output |  | OIL SUPPLY / PRIM EN PROD
y | y | oil_extr_1_ch4 | Describes efforts in CH4-reduction from oil extraction of Cat I |  | crude_1 | resource | 1.0309 | crudeoil | primary | 1 |  | y |  |  |  | n |  |  |  | 1 | OIL SUPPLY / PRIM EN PROD
y | y | oil_extr_1_ch4 | Describes efforts in CH4-reduction from oil extraction of Cat I |  | crude_1 | resource | 1.0309 | gas | primary | 0.0041237 |  | y |  |  |  | n |  |  |  |  | GAS SUPPLY / PRIM EN PROD
y | y | oil_extr_2 | Crude oil extraction,Cat II = Masters mode undiscovered conv. oil (incl. NGL) |  | crude_2 | resource | 1.0417 | crudeoil | primary | 1 | [10 empty] | OIL SUPPLY / PRIM EN PROD
y | y | oil_extr_2_ch4 | Describes efforts in CH4-reduction from oil extraction of Cat II |  | crude_2 | resource | 1.0417 | crudeoil | primary | 1 | [10 empty] | OIL SUPPLY / PRIM EN PROD
y | y | oil_extr_2_ch4 | Describes efforts in CH4-reduction from oil extraction of Cat II |  | crude_2 | resource | 1.0417 | gas | primary | 0.0041667 | [10 empty] | GAS SUPPLY / PRIM EN PROD
y | y | oil_extr_3 | Crude oil extraction, Cat III = Masters 5% - Masters 50% |  | crude_3 | resource | 1.0638 | crudeoil | primary | 1 | [10 empty] | OIL SUPPLY / PRIM EN PROD
y | y | oil_extr_3_ch4 | Describes efforts in CH4-reduction from oil extraction of Cat III |  | crude_3 | resource | 1.0638 | crudeoil | primary | 1 | [10 empty] | OIL SUPPLY / PRIM EN PROD
y | y | oil_extr_3_ch4 | Describes efforts in CH4-reduction from oil extraction of Cat III |  | crude_3 | resource | 1.0638 | gas | primary | 0.0042553 | [10 empty] | GAS SUPPLY / PRIM EN PROD
y | y | oil_extr_4 | Crude oil extraction, Cat IV = Recoverable "reserves" non-conventional oil |  | crude_4 | resource | 1.1111 | crudeoil | primary | 1 | [10 empty] | OIL SUPPLY / PRIM EN PROD
y | y | oil_extr_4_ch4 | Describes efforts in CH4-reduction from oil extraction of Cat IV |  | crude_4 | resource | 1.1111 | crudeoil | primary | 1 | [10 empty] | OIL SUPPLY / PRIM EN PROD
y | y | oil_extr_4_ch4 | Describes efforts in CH4-reduction from oil extraction of Cat IV |  | crude_4 | resource | 1.1111 | gas | primary | 0.0044444 | [10 empty] | GAS SUPPLY / PRIM EN PROD
y | y | oil_extr_5 | Crude oil extraction, Cat V = Recoverable reserves of nonconventional oil = Shale, tarsands/bitumen and heavy oils |  | crude_5 | resource | 1.3333 | crudeoil | primary | 1 | [10 empty] | OIL SUPPLY / PRIM EN PROD
y | y | oil_extr_6 | Crude oil extraction, Cat VI = 20% of estimated occurences (-reserves) of shale, heavy oils, tarsands/bitumen |  | crude_6 | resource | 1.5385 | crudeoil | primary | 1 |  | y |  |  |  | n |  |  |  | 1 | OIL SUPPLY / PRIM EN PROD
y | y | oil_extr_7 |  |  | crude_7 | resource | 1.6667 | crudeoil | primary | 1 | [10 empty] | OIL SUPPLY / PRIM EN PROD
y | y | oil_extr_mpen | Common Market penetration for all oil extraction technologies |  |  |  |  | exports | secondary | 1 | n
y | y | oil_imp | Net imports of oil | imp |  |  |  | crudeoil | secondary | 1 |  | n |  |  |  | n | ('imports') | ('crude oil') | output | 26 | OIL SUPPLY / PRIM EN PROD
n | n | oil_ppl |  |  | crudeoil | primary | 2.7 | electr | secondary | 1 | [5 empty] | y
n | n | oil_std
y | y | oil_trd
n | n | other_sc
y | y | plutonium_prod | plutonium production
y | y | PM2_AgWasteEM | [8 empty] | n
y | y | PM2_IndNonEnergyEM | [8 empty] | n
y | y | PM2_WasteBurnEM | [8 empty] | n
y | y | po_turbine | pass out turbine |  | electr | secondary | 0.2 | d_heat | secondary | 1
y | y | Population | [8 empty] | n
y | y | PPP | [8 empty] | n
y | y | recycling_gas1 | Recycling gas carts for SF6 recovery during maintenance of gas insulated equipment(SR) |  |  |  |  | dummy | primary | 1
y | y | ref_hil | New deeply upgraded refineries |  | crudeoil | secondary | 1.0526 | lightoil | secondary | 0.94737 |  | y |  |  |  | n |  |  |  |  | OIL DERIV SUPPLY
y | y | ref_hil | New deeply upgraded refineries |  | crudeoil | secondary | 1.0526 | fueloil | secondary | 0.052632 |  | y |  |  |  | n |  |  | output | 0.7 | OIL DERIV SUPPLY
y | y | ref_lol | Existing refineries (low yield) |  | crudeoil | secondary | 1.0921 | lightoil | secondary | 0.67537 | [6 empty] | ('petroleum refineries') | ('heavy fuel oil', 'light fuel oil') | output | 0.7 | OIL DERIV SUPPLY
y | y | ref_lol | Existing refineries (low yield) |  | crudeoil | secondary | 1.0921 | fueloil | secondary | 0.32463 | [10 empty] | OIL DERIV SUPPLY
y | y | refrigerant_recovery | Recovery of refrigerant, HFC-134a from refrigeration and AC (SR) |  |  |  |  | dummy | primary | 1
y | y | repl_hc | Replacement with HC for foams |  |  |  |  | dummy | primary | 1
y | y | replacement_so2 | Replacing SF6 by SO2(SR) |  |  |  |  | dummy | primary | 1
y | y | SF6_TCE | SF6 total carbon equivalent emissions
y | y | SO2_AgWasteEM | [8 empty] | n
y | y | SO2_IndNonEnergyEM | [8 empty] | n
y | y | SO2_IntShipEM | [8 empty] | n
y | y | SO2_LandUseChangeEM | [8 empty] | n
y | y | SO2_SavanBurnEM | [8 empty] | n
y | y | SO2_scrub_BS
y | y | SO2_scrub_ind
y | y | SO2_scrub_ppl
y | y | SO2_scrub_ref
y | y | SO2_scrub_synf
y | y | SO2_WasteBurnEM | [8 empty] | n
y | y | solar_curtailment1 | solar PV curtailment steps |  | electr | secondary | 0.15 | dumren | secondary | 1
y | y | solar_curtailment2 | solar PV curtailment steps |  | electr | secondary | 0.25 | dumren | secondary | 1
y | y | solar_curtailment3 | solar PV curtailment steps |  | electr | secondary | 0.35 | dumren | secondary | 1
y | y | solar_cv1 | quadratic systems integration costs added to solar PV |  |  |  |  | dumren | secondary | 1
y | y | solar_cv2 | quadratic systems integration costs added to solar PV |  |  |  |  | dumren | secondary | 1
y | y | solar_cv3 | quadratic systems integration costs added to solar PV |  |  |  |  | dumren | secondary | 1
y | y | solar_cv4 | quadratic systems integration costs added to solar PV |  |  |  |  | dumren | secondary | 1
y | y | solar_i | solar thermal in industry sector |  |  |  |  | i_therm | useful | 1 |  | y |  |  |  | n |  |  |  | 0 | INDUSTRY
y | y | solar_pv_I | On-site solar photovoltaic power plant (no storage) in industry |  |  |  |  | i_spec | useful | 0 |  | y |  | y | y | n |  |  | output | 0
y | y | solar_pv_ppl | Solar photovoltaic power plant (no storage) |  | solar_pv | renewable | 1 | electr | secondary | 1 |  | y |  | y | y | n | ('elect.output in gwh') | ('solar PV') | output | 0 | PPL_ACT / PPL_CAP / CAP_NEW
y | y | solar_pv_RC | On-site solar photovoltaic power plant (no storage) in residential/commercial |  |  |  |  | rc_spec | useful | 1 |  | y |  |  |  | n |  |  | output | 0
y | y | solar_rc | Solar thermal in residential/commercial sector |  | solar_th | renewable |  | rc_therm | useful | 1 |  | n |  |  |  | n | ('total final consumption') | ('solar thermal' ) | output | 0.5
n | n | solar_res1 | maximum solar electricity potential 1 |  | solar_pv | renewable |  | electr | secondary | 1 |  | y |  |  |  | y |  |  |  |  | PPL_ACT / PPL_CAP / CAP_NEW
n | n | solar_res2 | maximum solar electricity potential 2 |  | solar_pv | renewable |  | electr | secondary | 1
n | n | solar_res3 | maximum solar electricity potential 3 |  | solar_pv | renewable |  | electr | secondary | 1
n | n | solar_res4 | maximum solar electricity potential 4 |  | solar_pv | renewable |  | electr | secondary | 1
n | n | solar_res5 |  |  | solar_pv | renewable |  | electr | secondary | 1
n | n | solar_res6 |  |  | solar_pv | renewable |  | electr | secondary | 1
n | n | solar_res7 |  |  | solar_pv | renewable |  | electr | secondary | 1
n | n | solar_res8 |  |  | solar_pv | renewable |  | electr | secondary | 1
y | y | solar_th_ppl | Solar thermal power plant with storage |  | solar_th | renewable |  | electr | secondary | 1 |  | y |  | y | y | n | ('elect.output in gwh') | ('solar thermal' ) | output | 0 | PPL_ACT / PPL_CAP / CAP_NEW
y | y | sp_coal_I | specific use of coal in industry |  | coal | final |  | i_spec | useful | [9 empty] | input |  | COAL USE / INDUSTRY
y | y | sp_el_I | specific use of electricity in industry |  | electr | final | 1.2346 | i_spec | useful | 1 |  | n |  |  |  | n | ('industry sector') | ('electricity') | input | 15 | ELEC USE / INDUSTRY
y | y | sp_el_RC | specific use of electricity in residential/commercial |  | electr | final | 1.7544 | rc_spec | useful | 1 |  | n |  |  |  | n | ('commercial and public services' , 'residential') | ('electricity') | input | 9 | ELEC USE
y | y | sp_eth_I | ethanol (without net C) replacement for specific use of light oil in industry |  | ethanol | final | 1.6667 | i_spec | useful | 1 | [8 empty] | input |  | INDUSTRY
y | y | sp_liq_I | specific use of light oil in industry |  | lightoil | final | 2.7778 | i_spec | useful | 1 | [8 empty] | input |  | OIL DERIV USE / INDUSTRY
y | y | sp_meth_I | methanol (with C) replacement for specific use of light oil in industry |  | methanol | final | 1.6667 | i_spec | useful | 1 | [10 empty] | INDUSTRY
y | y | stor_ppl | generic electric storage |  | electr | secondary | 0.25 | exports | secondary | 1
y | y | syn_liq | Coal liquefaction and lightoil synthesis |  | coal | primary | 2.2727 | lightoil | secondary | 1 |  | y |  |  |  | n | ('coal liquefaction plants' , 'coal liquefaction plants (energy sector)') | ('heavy fuel oil', 'light fuel oil') | output |  | COAL USE / OIL DERIV SUPPLY
y | y | syn_liq | Coal liquefaction and lightoil synthesis |  | coal | primary | 2.2727 | electr | secondary | 0.13636 |  | y | [6 empty] | output |  | PPL ACT / PPL CAP / CAP NEW / COAL USE
y | y | syn_liq_ccs | Coal liquefaction and lightoil synthesis with carbon capture and storage |  | coal | primary | 2.2727 | lightoil | secondary | 1 | [10 empty] | COAL USE / OIL DERIV SUPPLY
y | y | syn_liq_ccs | Coal liquefaction and lightoil synthesis with carbon capture and storage |  | coal | primary | 2.2727 | electr | secondary | 0.090909 |  | Y | [8 empty] | PPL ACT / PPL CAP / CAP NEW / COAL USE
y | y | TCE_Emission_buy | [8 empty] | n
y | y | TCE_Emission_sell | [8 empty] | n
y | n | u5_imp |  | imp |  |  | 1 | u5 | stocks | 1 | [10 empty] | PRIM EN PROD
y | y | u5-reproc | Uranium reprocessing
y | y | Uran_extr | Uranium extraction, milling for FBR blanket |  | uranium | resource | 0.222 | u5 | stocks | 1
y | y | uran2u5 | Uranium extraction, milling, fluorination and enrichment per t U5
y | y | useful_feedstock | Share constraint for Feedstocks |  |  |  |  | dummy_useful | primary | 1
y | y | useful_industry_sp | Share constraint for Industry Specific |  |  |  |  | dummy_useful | primary | 1
y | y | useful_industry_th | Share constraint for Industry Thermal |  |  |  |  | dummy_useful | primary | 1
y | y | useful_res_comm_sp | [5 empty] | dummy_useful | primary | 1
y | y | useful_res_comm_th | [5 empty] | dummy_useful | primary | 1
y | y | useful_transport | Share constraint for Transport |  |  |  |  | dummy_useful | primary | 1
y | y | vertical_stud | Soderberg process for CF4 from aluminum (SR) |  |  |  |  | dummy | primary | 1
y | y | VOC_AgWasteEM | [8 empty] | n
y | y | VOC_IndNonEnergyEM | [8 empty] | n
y | y | VOC_IntShipEM | [8 empty] | n
y | y | VOC_LandUseChangeEM | [8 empty] | n
y | y | VOC_SavanBurnEM | [8 empty] | n
y | y | VOC_SolventEM | [8 empty] | n
y | y | VOC_WasteBurnEM | [8 empty] | n
y | y | WasteDriver | [8 empty] | n
y | y | wind_curtailment1 | wind curtailment steps |  | electr | secondary | 0.1 | dumren | secondary | 1
y | y | wind_curtailment2 | wind curtailment steps |  | electr | secondary | 0.25 | dumren | secondary | 1
y | y | wind_curtailment3 | wind curtailment steps |  | electr | secondary | 0.35 | dumren | secondary | 1
y | y | wind_cv1 | quadratic systems integration costs added to wind |  | wind |  |  | dumren | secondary | 1
y | y | wind_cv2 | quadratic systems integration costs added to wind |  | wind |  |  | dumren | secondary | 1
y | y | wind_cv3 | quadratic systems integration costs added to wind |  | wind |  |  | dumren | secondary | 1
y | y | wind_cv4 | quadratic systems integration costs added to wind |  | wind |  |  | dumren | secondary | 1
y | y | wind_ppf |  |  | wind_off |  |  | dumren | secondary | 1
y | y | wind_ppl | Wind power plant |  | wind | renewable | 1 | electr | secondary | 1 |  | y |  | y | y | n | ('elect.output in gwh') | ('wind') | output |  | PPL_ACT / PPL_CAP / CAP_NEW
n | n | wind_ref1 |  |  | wind | renewable |  | electr | secondary | 1
n | n | wind_ref2 |  |  | wind | renewable |  | electr | secondary | 1
n | n | wind_ref3 |  |  | wind | renewable |  | electr | secondary | 1
n | n | wind_ref4 |  |  | wind | renewable |  | electr | secondary | 1
n | n | wind_ref5 |  |  | wind | renewable |  | electr | secondary | 1
n | n | wind_res1 | wind potential 1 |  | wind | renewable |  | electr | secondary | 1 |  | y |  |  |  | y |  |  |  |  | PPL_ACT / PPL_CAP / CAP_NEW
n | n | wind_res2 | wind potential 2 |  | wind | renewable |  | electr | secondary | 1
n | n | wind_res3 | wind potential 3 |  | wind | renewable |  | electr | secondary | 1
n | n | wind_res4 | wind potential 4 |  | wind | renewable |  | electr | secondary | 1
Note on A1: [Threaded comment] Your version of Excel allows you to read this threaded comment; however, any edits to it will get removed if the file is opened in a newer version of Excel. Learn more: https://go.microsoft.com/fwlink/?linkid=870924 Comment: if "y", technology is included in the model
Note on B1: [Threaded comment] Your version of Excel allows you to read this threaded comment; however, any edits to it will get removed if the file is opened in a newer version of Excel. Learn more: https://go.microsoft.com/fwlink/?linkid=870924 Comment: if "y", the information of this technology will be retrieved from the parent region in the global model.
Note on U1: admin: BZ: I should update this for Russia
Note on H292: Administrator: random
Note on C389: Administrator: It doesn't exist in LAM
Note on F391: Administrator: form crudeoil to crude_1
Note on F392: Administrator: form crudeoil to crude_1
Note on F393: Administrator: form crudeoil to crude_1
Note on F450: BZ: I should check if it is okey to have "solar_th" both for small scale solar heating, and large scale CSP plants!?
Note on C475: admin: BZ: I changed this from "uranium_extraction" to this to get the parameters from SSP

## emissions
emission | em_copy | type_emission | type_copy
Agri_CH4 | y | BCA | y
Agri_N2O | y | BCG | y
Agri_N2O_calc | y | CF4 | y
BCA | y | CH4 | y
BCA_LandUseChangeEM | y | CH4_landuse | y
BCA_SavanBurnEM | y | CO | y
BCG | y | CO2 | y
CF4 | y | CO2_industry | y
CH4 | y | CO2_landuse | y
CH4_LandUseChangeEM | y | CO2_res_com | y
CH4_SavanBurnEM | y | CO2_transformation | y
CH4_landuse | y | CO2_transport | y
CO | y | HFC | y
CO2 | y | N2O | y
CO2_industry | y | N2O_landuse | y
CO2_landuse | y | NH3 | y
CO2_res_com | y | NOx | y
CO2_transformation | y | OCA | y
CO2_transport | y | OCG | y
CO_LandUseChangeEM | y | PM2 | y
CO_SavanBurnEM | y | PMG | y
HFC | y | SF6 | y
LU_CO2 | y | SO2 | y
N2O | y | TCE | y
N2O_landuse | y | VOC | y
NH3 | y | totalCO2e | y
NH3_LandUseChangeEM | y | totalCe | y
NH3_ManureEM | y
NH3_RiceEM | y
NH3_SavanBurnEM | y
NH3_SoilEM | y
NOx | y
NOx_LandUseChangeEM | y
NOx_SavanBurnEM | y
NOx_SoilEM | y
OCA | y
OCA_LandUseChangeEM | y
OCA_SavanBurnEM | y
OCG | y
PM2 | y
PMG | y
SF6 | y
SO2 | y
SO2_LandUseChangeEM | y
SO2_SavanBurnEM | y
TCE | y
VOC | y
VOC_LandUseChangeEM | y
VOC_SavanBurnEM | y
fresh_wastewater | n
saline_wastewater | n
fresh_thermal_pollution | n
saline_thermal_pollution | n

## relation
relation | tier | description | tier (0 = exclude, 1 = include, 2 = include later, ? Or empty = unsure)
ACH1 | 0 | GLOBIOM (obsolete in latest CD_Links version) | 0
ACH2 | 0 | GLOBIOM (obsolete in latest CD_Links version) | 0
ACO1 | 0 | GLOBIOM (obsolete in latest CD_Links version) | 0
AffC | 0 | GLOBIOM (obsolete in latest CD_Links version) | 0
AgrL | 0 | GLOBIOM (obsolete in latest CD_Links version) | 0
AgrP | 0 | GLOBIOM (obsolete in latest CD_Links version) | 0
AN21 | 0 | GLOBIOM (obsolete in latest CD_Links version) | 0
AN22 | 0 | GLOBIOM (obsolete in latest CD_Links version) | 0
BCA_CarbonFluxLink | 0 | GLOBIOM (obsolete in latest CD_Links version) | 1 if old GLOBIOM implementaiton used, otherwise 0
BCA_Emission | y | Emissions of BCA (weight as BCA, kg BCA per kWyr) | 1 if using reporting, otherwise 0
BCA_Emission_bunkers | 0 | BC emission from international shipping (bunker fuel) | 0
bco2_trans_disp | y | CO2 transport and injection from BECCS | 1
BI00 | 0 | GLOBIOM (obsolete in latest CD_Links version) | 1 if old GLOBIOM implementaiton used, otherwise 0
BI01 | 0 | GLOBIOM (obsolete in latest CD_Links version) | 1 if old GLOBIOM implementaiton used, otherwise 0
BI02 | 0 | GLOBIOM (obsolete in latest CD_Links version) | 1 if old GLOBIOM implementaiton used, otherwise 0
BI03 | 0 | GLOBIOM (obsolete in latest CD_Links version) | 1 if old GLOBIOM implementaiton used, otherwise 0
BI04 | 0 | GLOBIOM (obsolete in latest CD_Links version) | 1 if old GLOBIOM implementaiton used, otherwise 0
BI05 | 0 | GLOBIOM (obsolete in latest CD_Links version) | 1 if old GLOBIOM implementaiton used, otherwise 0
BI0N | 0 | GLOBIOM (obsolete in latest CD_Links version) | 1 if old GLOBIOM implementaiton used, otherwise 0
bio_extr_mpen_c | y | link equation for joint diffusion constraint of biomass extraction technologies (deprecated?) | 0
bio_scrub_lim | y | limit on CO2 scrubber application (CCS add-on) for biomass power plants | 1
CalA | 0 | GLOBIOM (obsolete in latest CD_Links version) | 0
CalC | 0 | GLOBIOM (obsolete in latest CD_Links version) | 0
CalT | 0 | GLOBIOM (obsolete in latest CD_Links version) | 0
cement_pro | y | relation for cement production linked to ind thermal | 1
cement_scrub_lim | y | Constraint limiting cement scrubber activity to cement CO2 production | 1
CF4_alm_red | y | Constraint to link CF4 emissions from aluminum to reduction efficiency of abatement technologies | 2
CF4_Emission | y | Emissions of CF4 (weight as CF4, kg CF4 per kWyr) | 1 if using reporting, otherwise 0
CH4_CarbonFluxLink | 0 | GLOBIOM (obsolete in latest CD_Links version) | 1 if old GLOBIOM implementaiton used, otherwise 0
CH4_Emission | y | Emissions of CH4 (weight as CH4, kg CH4 per kWyr) | 1 if using reporting, otherwise 0
CH4_Emission_bunkers | 0 | Counter - R11-GLB only - CH4 emissions of international shipping | 0 if emission factors are implemented, otherwise (current form 1)
CH4_new_Emission | y | Counter for CH4 emissions from newly added sources | 1 if using reporting, otherwise 0
CH4_nonenergy | y | Emissions of CH4 from nonenergy sources (weight as CH4, kg CH4 per kWyr) | 1 if using reporting, otherwise 0
CH4_RemainingLink | y | Constraint links the remaining CH4 emissions to oil extraction | 2
CH4A | 0 | GLOBIOM (obsolete in latest CD_Links version) | 0
ch4a2 | 0 | GLOBIOM (obsolete in latest CD_Links version) | 0
CH4E | 0 | GLOBIOM (obsolete in latest CD_Links version) | 0
CH4l | 0 | GLOBIOM (obsolete in latest CD_Links version) - CH4 landuse emissions | 1 if old GLOBIOM implementaiton used, otherwise 0
CH4n_landfills_red | y | Constraint to link landfill emissions to reduction efficiency of CH4 abatement technologies | 2
CH4R | 0 | GLOBIOM (obsolete in latest CD_Links version) | 0
ch4r2 | 0 | GLOBIOM (obsolete in latest CD_Links version) | 0
CH4S | 0 | GLOBIOM (obsolete in latest CD_Links version) | 0
CH4W | 0 | GLOBIOM (obsolete in latest CD_Links version) | 0
CO_CarbonFluxLink | 0 | GLOBIOM (obsolete in latest CD_Links version) | 1 if old GLOBIOM implementaiton used, otherwise 0
CO_Emission | y | Emissions of CO (weight as CO, kg CO per kWyr) | 1 if using reporting, otherwise 0
CO_Emission_bunkers | 0 | CO emission from international shipping (bunker fuel) | 0
co_gen_limit | y | Limits cogeneration as share of total central heat production | 1
CO_nonenergy | y | CO emission from non-energy sectors | 1 if using reporting, otherwise 0
CO2_cc | y | Emissions of CO2 in central conversion and extraction | 1 if using reporting, otherwise 0
CO2_Emission | y | Emissions of CO2 (weight as carbon, ton C/kWyr) | 1 if using reporting, otherwise 0
CO2_feedstocks | y | CO2 emissions of feedstock use (non-energy use) | 0
CO2_ind | y | CO2 emissions of industry sector | 0
CO2_r_c | y | CO2 emissions of residential and commercial sector | 0
CO2_shipping | 0 | Counter - R11-GLB only - CO2 emissions of international shipping | 0 if emission factors are implemented, otherwise (current form 1)
CO2_trade | 0 | Counter - R11-GLB only - CO2 emissions of energy trade | 0 if emission factors are implemented, otherwise (current form 1)
co2_trans_disp | y | Constraint to connect captured carbon to transportation and disposal | 1
CO2_trp | y | CO2 esmissions of transport sector | 0
CO2l | 0 | GLOBIOM (obsolete in latest CD_Links version) - CO2 landuse emissions | 1 if old GLOBIOM implementaiton used, otherwise 0
coal_extr | 0 | In R11 GLB only - used for accounting or limiting global coal extraction (currently inactive as only positive entries) | 0
coal_extr_mpen_c | 0 | link equation for joint diffusion constraint of coal extraction technologies | 1
coal_scrub_lim | y | limit on CO2 scrubber application (CCS add-on) for coal power plants | 1
coal-exp | 0 | Restricts coal exports to hard coal only by limiting lignite to power plants and other central conversion | 1
conv2PlaF1 | 0 | GLOBIOM (obsolete in latest CD_Links version) | 1 if old GLOBIOM implementaiton used, otherwise 0
conv2PlaF2 | 0 | GLOBIOM (obsolete in latest CD_Links version) | 1 if old GLOBIOM implementaiton used, otherwise 0
CPL1 | 0 | GLOBIOM (obsolete in latest CD_Links version) | 0
Crop | 0 | GLOBIOM (obsolete in latest CD_Links version) | 0
CrpE | 0 | GLOBIOM (obsolete in latest CD_Links version) | 0
CrpI | 0 | GLOBIOM (obsolete in latest CD_Links version) | 0
csp_japan_limit | 0 | limit on renewable resource use of Japan in PAO region | 0
DefC | 0 | GLOBIOM (obsolete in latest CD_Links version) | 0
Dem1 | 0 | GLOBIOM (obsolete in latest CD_Links version) | 0
Dem2 | 0 | GLOBIOM (obsolete in latest CD_Links version) | 0
DemB | 0 | GLOBIOM (obsolete in latest CD_Links version) | 0
demb_limit | 0 | Constraint linking mpa for additional VOM costs for breaching share constraints related to Industrial Thermal sector to growth rate | 0
DemC | 0 | GLOBIOM (obsolete in latest CD_Links version) | 0
Demc2 | 0 | GLOBIOM (obsolete in latest CD_Links version) | 0
DemE | 0 | GLOBIOM (obsolete in latest CD_Links version) | 0
DemF | 0 | GLOBIOM (obsolete in latest CD_Links version) | 0
demF_limit | 0 | Constraint linking mpa for additional VOM costs for breaching share constraints related to Feedstock sector to growth rate | 0
demI_limit | 0 | Constraint linking mpa for additional VOM costs for breaching share constraints related to Industrial Specific sector to growth rate (currently inactive as all technologies have bda up 0) | 0
DemL | 0 | GLOBIOM (obsolete in latest CD_Links version) | 0
Deml2 | 0 | GLOBIOM (obsolete in latest CD_Links version) | 0
DemN | 0 | GLOBIOM (obsolete in latest CD_Links version) | 0
demp_limit | 0 | Constraint linking mpa for additional VOM costs for breaching share constraints related to Transport sector to growth rate | 0
DemR | 0 | GLOBIOM (obsolete in latest CD_Links version) | 0
demR_limit | 0 | Constraint linking mpa for additional VOM costs for breaching share constraints related to Residential Commercial Specific sector to growth rate | 0
DemT | 0 | GLOBIOM (obsolete in latest CD_Links version) | 0
demt_limit | 0 | Constraint linking mpa for additional VOM costs for breaching share constraints related to Residential Commercial Thermal sector to growth rate | 0
domestic_coal | 0 | R11-PAO only - Constraint - limits domestic coal use to x% of total primary energy | 1
domestic_gas | 0 | R11-PAO only - Constraint - limits domestic coal use to x% of total primary energy | 1
ele_nuc | 0 | Constrains/calibrates historical nuclear | 1 if modelling historic periods, otherwise 0
elec_coal | y | Constrains/calibrates historical electricity production from coal | 1 if modelling historic periods, otherwise 0
elec_gas | y | Constrains/calibrates historical electricity production from natural gas | 1 if modelling historic periods, otherwise 0
elec_hydro | y | Constrains/calibrates historical electricity production from hydro | 1 if modelling historic periods, otherwise 0
elec_nuclear | 0 | Constrains/calibrates historical electricity production from nuclear | 1 if modelling historic periods, otherwise 0
elec_relations2_coal | 0 | (?) Counter - electricty from coal (inactive as no -1) | 0
elec_relations2_gas | 0 | (?) Counter - electricty from gas (inactive as no -1) | 0
elec_relations2_hydro | 0 | (?) Counter - electricty from hydro (inactive as no -1) | 0
elec_relations2_nuclear | 0 | (?) Counter - electricty from nuclear (inactive as no -1) | 0
elec_relations2_oil | 0 | (?) Counter - electricty from oil (inactive as no -1) | 0
elec_relations2_renewable | 0 | (?) Counter - electricty from renewable (inactive as no -1) | 0
extraction_coal | 0 | Constrains/calibrates historical coal extraction (inactive as no -1) | 0
extraction_gas | 0 | Constrains/calibrates historical gas extraction (inactive as no -1) | 0
extraction_oil | 0 | Constrains/calibrates historical oil extraction (inactive as no -1) | 0
FE_coal | 0 | final energy accounting equation | 0
FE_electricity+dh | 0 | final energy accounting equation | 0
FE_feedstock | 0 | final energy accounting equation | 0
FE_final_energy | 0 | final energy accounting equation | 0
FE_gaseous | 0 | final energy accounting equation | 0
FE_industry | 0 | final energy accounting equation | 0
FE_liquids | 0 | final energy accounting equation | 0
FE_new_biomass | 0 | final energy accounting equation | 0
FE_old_biomass | 0 | final energy accounting equation | 0
FE_resid_comm | 0 | final energy accounting equation | 0
FE_transport | 0 | final energy use in transport sector | 0
FmgC | 0 | GLOBIOM (obsolete in latest CD_Links version) | 0
FoHD | 0 | GLOBIOM (obsolete in latest CD_Links version) | 0
FoHF | 0 | GLOBIOM (obsolete in latest CD_Links version) | 0
FoHT | 0 | GLOBIOM (obsolete in latest CD_Links version) | 0
foil_prod | 0 | Constrains/calibrates historical refinery output | 1 if modelling historic periods, otherwise 0
ForB | 0 | GLOBIOM (obsolete in latest CD_Links version) | 0
FrtN | 0 | GLOBIOM (obsolete in latest CD_Links version) | 0
FrtP | 0 | GLOBIOM (obsolete in latest CD_Links version) | 0
FueW | 0 | GLOBIOM (obsolete in latest CD_Links version) | 0
gas_export | 0 | Constrains/calibrates historical gas exports | 1 if modelling historic periods, otherwise 0
gas_extr_mpen_c | y | link equation for joint diffusion constraint of gas extraction technologies | 1
gas_mix_lim | 0 | R11-AFR only - Constrains hydrogen contribution to final gas usage | 1
gas_prod | y | links and stabilizes gas production (currently inactive - no positive entry) | 0
gas_scrub_lim | y | limit on CO2 scrubber application (CCS add-on) for gas power plants | 1
gas_util | y | Links gas infrastructure growth between utilities versus residential and industry (inactive as not negative entry) | 0
global_GCO2 | 0 | R11-GLB only - Total CO2 emissions | 0
global_GSO2 | 0 | R11-GLB only - Total SO2 Emissions | 0
Gras | 0 | GLOBIOM (obsolete in latest CD_Links version) | 0
gras_BC | 0 | GLOBIOM (obsolete in latest CD_Links version) | 1 if old GLOBIOM implementaiton used, otherwise 0
gras_CH | 0 | GLOBIOM (obsolete in latest CD_Links version) | 1 if old GLOBIOM implementaiton used, otherwise 0
gras_CO | 0 | GLOBIOM (obsolete in latest CD_Links version) | 1 if old GLOBIOM implementaiton used, otherwise 0
gras_NH | 0 | GLOBIOM (obsolete in latest CD_Links version) | 1 if old GLOBIOM implementaiton used, otherwise 0
gras_NO | 0 | GLOBIOM (obsolete in latest CD_Links version) | 1 if old GLOBIOM implementaiton used, otherwise 0
gras_OC | 0 | GLOBIOM (obsolete in latest CD_Links version) | 1 if old GLOBIOM implementaiton used, otherwise 0
gras_SO | 0 | GLOBIOM (obsolete in latest CD_Links version) | 1 if old GLOBIOM implementaiton used, otherwise 0
gras_VO | 0 | GLOBIOM (obsolete in latest CD_Links version) | 1 if old GLOBIOM implementaiton used, otherwise 0
h2_exp_limit | y | limits hydrogen exports as share of total hydrogen production | 0
h2_scrub_limit | y | scrubbing limit of CO2 from natural gas due to hydrogen blending | 1
h2mix_direct | y | blending of hydrogen into gas grid | 1
HFC_Emission | y | Emissions of HFC (weight as HFC, kg HFC-134a-equivalent per kWyr) | 1 if using reporting, otherwise 0
HFC_foam_red | y | Constraint to link HFC emissions from insulation foams to reduction efficiency of abatement technologies | 2
HFC_mobile_red | y | Constraint to link HFC emissions from mobile airconditioning to reduction efficiency of abatement technologies | 2
HFC_rescom_red | y | Constraint to link HFC emissions from residential & commercial refrigeration &AC to reduction efficiency of abatement technologies | 2
HFCequivOther | y | Counter for the HFC-134 equiv. emissions from solvents, fire extinguishers, aerosols MDI, aerosols non-MDI | 0
hydro_min | 0 | Constraint limiting minimum hydro production | 1
hydro_pot | 0 | Constraint limiting maximum hydro potential | 1
import_dependence | 0 | maximum import dependence | 1
IndGDPAdLink | y | link of GDP to adipic acid | 2
IndGDPNiLink | y | link of GDP to nitric acid | 2
IndThermDemLink | y | Constraint links industry waste water CH4 emissions to its driver: the industrial themal demand | 2
IrrW | 0 | GLOBIOM (obsolete in latest CD_Links version) | 0
lfil_limit | y | Constraint limiting gr of landfill mitigaiton technology activty (mpa) | 1
lim_exp_afr_coal | 0 | limit on coal exports | 0
lim_exp_afr_eth | 0 | limit on hydrogen exports | 0
lim_exp_afr_LNG | 0 | R11_GLB only - limits LNG exports from afr | 0
lim_exp_afr_meth | 0 | limit on methanol (synthetic fossil fuel) exports | 0
lim_exp_cpa_oil | 0 | limit on oil exports | 0
lim_exp_eeu_eth | 0 | limit on ethanol (biofuel) exports | 0
lim_exp_eeu_meth | 0 | limit on methanol (synthetic fossil fuel) exports | 0
lim_exp_fsu_coal | 0 | limit on coal exports | 0
lim_exp_fsu_eth | 0 | limit on ethanol (biofuel) exports | 0
lim_exp_fsu_LNG | 0 | R11_GLB only - limits LNG exports from fsu | 0
lim_exp_fsu_meth | 0 | limit on methanol (synthetic fossil fuel) exports | 0
lim_exp_fsu_oil | 0 | limit on oil exports | 0
lim_exp_lam_LNG | 0 | R11_GLB only - limits LNG exports from lam | 0
lim_exp_lam_oil | 0 | limit on oil exports | 0
lim_exp_mea_LNG | 0 | R11_GLB only - limits LNG exports from mea | 0
lim_exp_mea_oil | 0 | limit on oil exports | 0
lim_exp_nam_coal | 0 | limit on coal exports | 0
lim_exp_nam_LNG | 0 | R11_GLB only - limits LNG exports from nam | 0
lim_exp_pao_coal | 0 | limit on coal exports | 0
lim_exp_pao_eth | 0 | limit on ethanol (biofuel) exports | 0
lim_exp_pao_meth | 0 | limit on methanol (synthetic fossil fuel) exports | 0
lim_exp_pas_LNG | 0 | R11_GLB only - limits LNG exports from pas | 0
lim_exp_weu_eth | 0 | limit on ethanol (biofuel) exports | 0
lim_exp_weu_meth | 0 | limit on methanol (synthetic fossil fuel) exports | 0
limit_tot_BECCS | y | limit on BECCS application | 1
LiqT | 0 | GLOBIOM (obsolete in latest CD_Links version) | 0
max_coal_ind | 0 | R11-NAM only - limits coal to max of 50% of gas in industries | 1
meth_exp_limit | 0 | limits methanol exports as share of total methanol production | 0
min_hydro_ele_cap | 0 | not in CD-Links version | 0
min_nuc_ele_cap | 0 | not in CD-Links version | 0
min_ren_elec_fin | 0 | restrict LOWER contribution of renewable electricity generation technologies to x % of final electricity | 0
min_solar_ele_cap | 0 | not in CD-Links version | 0
min_solar_pve_cap | 0 | not in CD-Links version | 0
min_wind_ele_cap | 0 | not in CD-Links version | 0
min-liquids_industry | y | restrict LOWER contribution of liquid technologies to x % of industry thermal sector | 1
min-liquids_res-com | y | restrict LOWER contribution of liquid technologies to x % of residential-commercial thermal sector | 1
N2O_Emission | y | Emissions of N2O (weight as N2O, kg N2O per kWyr) | 1 if using reporting, otherwise 0
N2O_Emission_bunkers | 0 | Counter - R11-GLB only - N2O emissions of international shipping | 0 if emission factors are implemented, otherwise (current form 1)
N2O_nonenergy | y | Emissions of N2O from nonenergy sources (weight as N2O, kg N2O per kWyr) | 1 if using reporting, otherwise 0
N2O_NOxSoilLink | 0 | GLOBIOM (obsolete in latest CD_Links version) | 1 if old GLOBIOM implementaiton used, otherwise 0
N2Oa | 0 | GLOBIOM (obsolete in latest CD_Links version) | 0
N2OC | 0 | GLOBIOM (obsolete in latest CD_Links version) | 0
n2oc2 | 0 | GLOBIOM (obsolete in latest CD_Links version) | 0
N2Ol | 0 | GLOBIOM (obsolete in latest CD_Links version) | 1 if old GLOBIOM implementaiton used, otherwise 0
N2On_adipic_red | y | Constraint to link adipic acid emissions to reduction efficiency of N2O abatement technologies | 2
N2On_nitric_red | y | Constraint to link nitric acid emissions to reduction efficiency of N2O abatement technologies | 2
N2Oother | y | Counter for the N2O emissions from Manure Management, Human Sewage, Other Agricultural sources, Other Non Ag Sources | 1 if using reporting, otherwise 0
N2OP | 0 | GLOBIOM (obsolete in latest CD_Links version) | 0
N2OS | 0 | GLOBIOM (obsolete in latest CD_Links version) | 0
N2OW | 0 | GLOBIOM (obsolete in latest CD_Links version) | 0
NewF | 0 | GLOBIOM (obsolete in latest CD_Links version) | 0
NH3_CarbonFluxLink | 0 | GLOBIOM (obsolete in latest CD_Links version) | 1 if old GLOBIOM implementaiton used, otherwise 0
NH3_Emission | y | Emissions of NH3 (weight as NH3, kg NH3 per kWyr) | 1 if using reporting, otherwise 0
nica_limit | y | Constraint limiting gr of catalytic converter (mitigaiton) technology activty (mpa) | 1
NOx_CarbonFluxLink | 0 | GLOBIOM (obsolete in latest CD_Links version) | 1 if old GLOBIOM implementaiton used, otherwise 0
NOx_Emission | y | Emissions of NOx (weight as NOx, kg NOx per kWyr) | 1 if using reporting, otherwise 0
NOx_Emission_bunkers | 0 | NOx emission from international shipping (bunker fuel) | 0
NOx_nonenergy | y | NOx emission from non-energy sectors | 1 if using reporting, otherwise 0
nuc_lc_in_el | 0 | Constrains nuc_lc contribution to electricity production | 1 if modelling historic periods, otherwise 0
OCA_CarbonFluxLink | 0 | GLOBIOM (obsolete in latest CD_Links version) | 1 if old GLOBIOM implementaiton used, otherwise 0
OCA_Emission | y | Emissions of OCA (weight as OCA, kg OCA per kWyr) | 1 if using reporting, otherwise 0
OCA_Emission_bunkers | 0 | OC emission from international shipping (bunker fuel) | 0
Ofmp | 0 | GLOBIOM - Constraint to limit growth of "old forest" (obsolete in latest CD_Links version) | 1 if old GLOBIOM implementaiton used, otherwise 0
oil_based_elec_gen | y | Constrains/calibrates historical minimum share of oil for electricity generation | 1 if modelling historic periods, otherwise 0
oil_extr_mpen_c | y | link equation for joint diffusion constraint of oil extraction technologies | 1
oil_imp_c | 0 | R11-NAM only - Limits import dependence of crude oil in relation to oil extraction | 1
oil_prod | 0 | R11-NAM only - Limits import dependence of crude oil to max 60% (inactive as there are no negative entries and no limits) | 0
oil_trd | 0 | In R11 GLB only - penalty for international trade introduced to reflect costs for importing region In SOME other regions - links/limits net oil product imports to fraction of net crude imports | 1
OilPrices | 0 | crude oil import prices | 1
OlcC | 0 | GLOBIOM (obsolete in latest CD_Links version) | 0
OldF | 0 | GLOBIOM (obsolete in latest CD_Links version) | 0
oper_res | 0 | operating reserve equation for electricity systems integration | 0
OthL | 0 | GLOBIOM (obsolete in latest CD_Links version) | 0
OthS | 0 | GLOBIOM | 0
OTL1 | 0 | GLOBIOM (obsolete in latest CD_Links version) | 0
pass_out_trb | y | link to use of passout turbine from thermal generators | 1
PAST | 0 | GLOBIOM (obsolete in latest CD_Links version) | 0
PE_BACKSTOPS | 0 | primary energy accounting equation | 0
PE_coal | 0 | primary energy accounting equation | 0
PE_domestic_total | 0 | primary energy accounting equation | 0
PE_export_total | 0 | primary energy accounting equation | 0
PE_gas | 0 | primary energy accounting equation | 0
PE_hydro | 0 | primary energy accounting equation | 0
PE_import_share | 0 | primary energy accounting equation | 0
PE_import_total | 0 | primary energy accounting equation | 0
PE_new_renewables | 0 | primary energy accounting equation | 0
PE_nuclear | 0 | primary energy accounting equation | 0
PE_oil | 0 | primary energy accounting equation | 0
PE_old_renewables | 0 | primary energy accounting equation | 0
PE_synliquids | 0 | primary energy accounting equation | 0
PE_total_direct | 0 | primary energy accounting equation | 0
PE_total_engineering | 0 | primary energy accounting equation | 0
PE_total_traditional | 0 | primary energy accounting equation | 0
PlaB | 0 | GLOBIOM (obsolete in latest CD_Links version) | 0
PlaF | 0 | GLOBIOM (obsolete in latest CD_Links version) | 0
PlaH | 0 | GLOBIOM (obsolete in latest CD_Links version) | 0
PM2_Emission | y | PM2.5 emission | 0
POPtoAeroNonMDILink | y | link from population to aerosol non-medical use (driver for F gas emission) | 2
POPtoAerosolMDILink | y | link from population to aerosol medical use (driver for F gas emission) | 2
POPtoDomWasteWaLink | y | link from population to domestic waste water | 2
POPtoFireExtLink | y | link from population to fire extiguisher (driver for F gas emission) | 2
POPtoHuSewageLink | y | link from population to human sewage | 2
POPtoSolvent | y | link from population to solvent use | 2
PrcC | 0 | GLOBIOM (obsolete in latest CD_Links version) | 0
PrcL | 0 | GLOBIOM (obsolete in latest CD_Links version) | 0
PrdE | 0 | GLOBIOM (obsolete in latest CD_Links version) | 0
PrdN | 0 | GLOBIOM (obsolete in latest CD_Links version) | 0
RDmI | 0 | GLOBIOM (obsolete in latest CD_Links version) | 0
RDmT | 0 | GLOBIOM (obsolete in latest CD_Links version) | 0
RDmW | 0 | GLOBIOM (obsolete in latest CD_Links version) | 0
res_japan_limit | 0 | limit on renewable resource use of Japan in PAO region | 0
res_marg | 0 | electricity systems integration - reserve margin | 1 if old renewable implentation is used, otherwise 0
RES_variable_limt | 0 | variable renewable energy limit | 0
RPrI | 0 | GLOBIOM (obsolete in latest CD_Links version) | 0
RPrT | 0 | GLOBIOM (obsolete in latest CD_Links version) | 0
RPrW | 0 | GLOBIOM (obsolete in latest CD_Links version) | 0
SawR | 0 | GLOBIOM (obsolete in latest CD_Links version) | 0
SF6_elec_red | y | Constraint to link SF6 emissions from electrical equipment to reduction efficiency of abatement technologies | 2
SF6_Emission | y | Emissions of SF6 (weight as SF6, kg SF6 per kWyr) | 1 if using reporting, otherwise 0
SF6_mag_red | y | Constraint to link SF6 emissions from electrical equipment to reduction efficiency of abatement technologies | 2
sm1_ppl_res | 0 | CSP with solar multiple of 1 resource | 1 if old renewable implentation is used, otherwise 0
sm3_ppl_res | 0 | CSP with solar multiple of 3 resource | 1 if old renewable implentation is used, otherwise 0
SO2_CarbonFluxLink | 0 | GLOBIOM (obsolete in latest CD_Links version) | 1 if old GLOBIOM implementaiton used, otherwise 0
SO2_elec | y | Emissions of SO2 in ppl, counter for DESOX (formerly SO2_emi_el) | 0
SO2_Emission | y | Emissions of SO2 (weight as SO2, kg SO2 per kWyr) | 1 if using reporting, otherwise 0
SO2_Emission_bunkers | 0 | SO2 emission from international shipping (bunker fuel) | 0
SO2_import | y | Import of of low sulfur coal (0.6% S) | 1
SO2_ind | y | Counter - Emissions of CO2 in industrial sector | 0
SO2_r_c | y | Counter - Emissions of CO2 in residential/commercial sector | 0
SO2_red_ref | y | Limit on SO2 Emission reduction in refinery products | why 0 ?
SO2_red_synf | y | Limit on SO2 Emission reduction in synfuel production | why 0 ?
solar_csp_pot | 0 | CSP resource potential category | 1 if old renewable implentation is used, otherwise 0
solar_csp_pot1 | 0 | CSP resource potential category | 1 if old renewable implentation is used, otherwise 0
solar_csp_pot2 | 0 | CSP resource potential category | 1 if old renewable implentation is used, otherwise 0
solar_csp_pot3 | 0 | CSP resource potential category | 1 if old renewable implentation is used, otherwise 0
solar_csp_pot4 | 0 | CSP resource potential category | 1 if old renewable implentation is used, otherwise 0
solar_csp_pot5 | 0 | CSP resource potential category | 1 if old renewable implentation is used, otherwise 0
solar_csp_pot6 | 0 | CSP resource potential category | 1 if old renewable implentation is used, otherwise 0
solar_csp_pot7 | 0 | CSP resource potential category | 1 if old renewable implentation is used, otherwise 0
solar_curtailment_1 | 0 | electricity systems integration constraint (curtailment) | 1 if old renewable implentation is used, otherwise 0
solar_curtailment_2 | 0 | electricity systems integration constraint (curtailment) | 1 if old renewable implentation is used, otherwise 0
solar_curtailment_3 | 0 | electricity systems integration constraint (curtailment) | 1 if old renewable implentation is used, otherwise 0
solar_pot | 0 | solar PV resource potential | 1 if old renewable implentation is used, otherwise 0
solar_pot2 | 0 | solar PV resource potential | 1 if old renewable implentation is used, otherwise 0
solar_pot3 | 0 | solar PV resource potential | 1 if old renewable implentation is used, otherwise 0
solar_pot4 | 0 | solar PV resource potential | 1 if old renewable implentation is used, otherwise 0
solar_pot5 | 0 | solar PV resource potential | 1 if old renewable implentation is used, otherwise 0
solar_pot6 | 0 | solar PV resource potential | 1 if old renewable implentation is used, otherwise 0
solar_pot7 | 0 | solar PV resource potential | 1 if old renewable implentation is used, otherwise 0
solar_pot8 | 0 | solar PV resource potential | 1 if old renewable implentation is used, otherwise 0
solar_ppl_res | 0 | solar PV resource | 1 if old renewable implentation is used, otherwise 0
solar_res_cv | 0 | balances the solar_res and solar_cv technologies | 1 if old renewable implentation is used, otherwise 0
solar_step | 0 | first step of solar PV generation is limited to a certain fraction of load (higher steps have worse oper and resm) | 1 if old renewable implentation is used, otherwise 0
solar_step2 | 0 | second step of solar PV generation is limited to a certain fraction of load (higher steps have worse oper and resm) | 1 if old renewable implentation is used, otherwise 0
solar_step3 | 0 | third step of solar PV generation is limited to a certain fraction of load (higher steps have worse oper and resm) | 1 if old renewable implentation is used, otherwise 0
solar_th_pot | 0 | solar thermal potential | 1 if old renewable implentation is used, otherwise 0
SolE | 0 | GLOBIOM (obsolete in latest CD_Links version) | 0
SolT | 0 | GLOBIOM (obsolete in latest CD_Links version) | 0
SolWaPOPLink | y | link from population to solid waste | 2
syn_liq_exp | 0 | R11-FSU only - constraints the export of synthetic liquids to x% of indigenous oil use | 1
TCE_Emission | y | R11-only - total carbon-equivalent emission equation | 0
TCE_Emission_AFR_CPA_LAC_MEA_PAS_SAS | 0 | total carbon-equivalent emissions for set of regions | 0
TCE_Emission_FSU_MEA | 0 | total carbon-equivalent emissions for set of regions | 0
TCE_Emission_NAM_PAO_EEU_WEU | 0 | total carbon-equivalent emissions for set of regions | 0
TCE_Emission_NAM_PAO_EEU_WEU_FSU | 0 | total carbon-equivalent emissions for set of regions | 0
TCE_LU_Reg | 0 | GLOBIOM (obsolete in latest CD_Links version) | 0
TCE_regional | 0 | total carbon-equivalent emission equation (regional) | 0
TCE_rel2020 | 0 | (?) Counter - TCE in 2020 | 0
TCE_trade | 0 | trade in carbon-equivalent emissions | 0
TCEl | 0 | Counter - Emissions of CO2, N2O, CH4 | 0
TCF4_Emission | 0 | R11-GLB only - Total Emissions of CF4 (weight as CF4, kg CF4 per kWyr) | 0
TCH4_Emission | 0 | total CH4 emission equation | 0
TCO2_Emission | 0 | total CO2 emission equation | 0
THFC_Emission | 0 | R11-GLB only - Counter for HFC emissions | 0
Timb | 0 | GLOBIOM (obsolete in latest CD_Links version) | 0
TN2O_Emission | 0 | total N2O emission equation | 0
TNFO | 0 | GLOBIOM (obsolete in latest CD_Links version) | 0
ToFA | 0 | GLOBIOM (obsolete in latest CD_Links version) | 0
ToFF | 0 | GLOBIOM (obsolete in latest CD_Links version) | 0
total_TCO2 | 0 | Total CO2 emissions including feedstocks | 0
TotC | 0 | GLOBIOM (obsolete in latest CD_Links version) | 0
TotF | 0 | GLOBIOM (obsolete in latest CD_Links version) | 0
TotL | 0 | GLOBIOM (obsolete in latest CD_Links version) - Total land | 1 if old GLOBIOM implementaiton used, otherwise 0
trp_energy | 0 | limits total final energy in transport, if necessary (inactive as set to free) | 0
TSF6_Emission | 0 | R11-GLB only - Total Emissions of SF6 (weight as SF6, kg SF6 per kWyr) | 0
UE_feedstock | y | Feedstock share constraint - connects all relevant technologies | 1
UE_feedstock_coal | y | Feedstock share constraint - restrict contribution of coal to x % of feedstock demand | 1
UE_feedstock_foil | y | Feedstock share constraint - restrict contribution of liquid fuels to x % of feedstock demand | 1
UE_feedstock_gas | y | Feedstock share constraint - restrict contribution of heavy fuel oil to x % of feedstock demand | 1
UE_feedstock_liquid | y | Feedstock share constraint - restrict contribution of gaseous fuels to x % of feedstock demand | 1
UE_industry_sp | y | share constraint for useful energy industry specific | 1
UE_industry_sp_fc | y | share constraint for fuel cell (onsite FC) useful energy industry specific | 1
UE_industry_sp_liquid | y | share constraint for liquids (onsite IC generator) useful energy industry specific | 1
UE_industry_sp_solar | y | Industry Specific sahre constraint - restrict contribution of solar technologies to x % of industry thermal energy demand | 1
UE_industry_th | y | share constraint for useful energy industry thermal | 1
UE_industry_th_electric | y | share constraint for electric useful energy industry thermal | 1
UE_industry_th_foil | y | share constraint for fuel oil useful energy industry thermal | 1
UE_industry_th_gas | y | share constraint for gas useful energy industry thermal | 1
UE_industry_th_hydrogen | y | share constraint for hydrogen useful energy industry thermal | 1
UE_industry_th_liquid | y | share constraint for liquids useful energy industry thermal | 1
UE_industry_th_low_temp_heat | y | share constraint for low temperature heat useful energy industry thermal | 1
UE_industry_th_solar | y | share constraint for solar thermal useful energy industry thermal | 1
UE_industry_th_solid | y | share constraint for solids useful energy industry thermal | 1
UE_res_comm_sp | y | Residential&Commercial Specific share constraint - connects all relevant technologies | 1
UE_res_comm_sp_fc | y | Residential&Commercial Specific share constraint - restrict contribution of fuel cell technologies to x % of residential specific energy demand | 1
UE_res_comm_sp_solar | y | Residential&Commercial Specific share constraint - restrict contribution of solar technologies to x % of residential specific energy demand | 1
UE_res_comm_th | y | Residential&Commercial Thermal share constraint - connects all relevant technologies | 1
UE_res_comm_th_biomass | 0 | Residential&Commercial Thermal share constraint - restrict contribution of biomass technologies to x % of residential/commercial thermal energy demand | 1
UE_res_comm_th_electric | y | Residential&Commercial Thermal share constraint - restrict contribution of electricity to x % of residential/commercial thermal energy demand | 1
UE_res_comm_th_foil | y | Residential&Commercial Thermal share constraint - restrict contribution of heavy fuel oil to x % of residential/commercial thermal energy demand | 1
UE_res_comm_th_gas | y | Residential&Commercial Thermal share constraint - restrict contribution of gaseous fuels to x % of residential/commercial thermal energy demand | 1
UE_res_comm_th_heat | y | Residential&Commercial Thermal share constraint - restrict contribution of district heat to x % of residential/commercial thermal energy demand | 1
UE_res_comm_th_hp | y | Residential&Commercial Thermal share constraint - restrict contribution of heat pumps to x % of residential/commercial thermal energy demand | 1
UE_res_comm_th_hydrogen | y | Residential&Commercial Thermal share constraint - restrict contribution of hydrogen to x % of residential/commercial thermal energy demand | 1
UE_res_comm_th_liquid | y | Residential&Commercial Thermal share constraint - restrict contribution of liquid fuels to x % of residential/commercial thermal energy demand | 1
UE_res_comm_th_solar | y | Residential&Commercial Thermal share constraint - restrict contribution of solar technologies to x % of residential/commercial thermal energy demand | 1
UE_res_comm_th_solids | y | Residential&Commercial Thermal share constraint - restrict contribution of solid fuels to x % of residential/commercial thermal energy demand | 1
UE_transport | y | Transport share constraint - connects all relevant technologies | 1
UE_transport_electric | y | Transport share constraint - restrict contribution of electric technologies to x % of transport energy demand | 1
UE_transport_electric_Minimum | y | Transport share constraint - restrict LOWER contribution of electric technologies to x % of transport energy demand | 1
UE_transport_fc | y | Transport share constraint - restrict contribution of fuel cell technologies to x % of transport energy demand | 1
UE_transport_foil | y | Transport share constraint - restrict contribution of heavy fuel oil to x % of transport energy demand | 1
UE_transport_gas | y | Transport share constraint - restrict contribution of gaseous fuels to x % of transport energy demand | 1
UE_transport_liquid | y | Transport share constraint - restrict contribution of liquid fuels to x % of transport energy demand | 1
unabated_coal_lim | 0 | R11-PAO, R11-NAM, R11-WEU only - Limits unabated coal power plants to present share | 1
VOC_CarbonFluxLink | 0 | GLOBIOM (obsolete in latest CD_Links version) | 1 if old GLOBIOM implementaiton used, otherwise 0
VOC_Emission | y | Emissions of VOC (weight as VOC, kg VOC per kWyr) | 1 if using reporting, otherwise 0
VOC_Emission_bunkers | 0 | VOC emission from international shipping (bunker fuel) | 0
VOC_IndThermLink | y | Constraint links VOC solvent emissions to its driver: the industrial themal demand | 2
VOC_nonenergy | y | VOC emission from non-energy sectors | 1 if using reporting, otherwise 0
WasteGenToBCALink | y | link from waste generation to BC | 2
WasteGenToCH4Link | y | link from waste generation to CH4 | 2
WasteGenToCOLink | y | link from waste generation to CO | 2
WasteGenToNOxLink | y | link from waste generation to Nox | 2
WasteGenToOCALink | y | link from waste generation to OC | 2
WasteGenToPM2Link | y | link from waste generation to PM2.5 | 2
WasteGenToSO2Link | y | link from waste generation to SO2 | 2
WasteGenToVOCLink | y | link from waste generation to VOC | 2
weight_ind | y | Weight factor representing costs, inconvenience, etc in lieu of end-use technology costs in industries | 1
weight_rc | y | inconvenience costs for residential and commercial sector | 1
weight_trp | y | inconvenience costs for transport sector | 1
wind_curtailment_1 | 0 | electricity systems integration constraint (curtailment) | 1 if old renewable implentation is used, otherwise 0
wind_curtailment_2 | 0 | electricity systems integration constraint (curtailment) | 1 if old renewable implentation is used, otherwise 0
wind_curtailment_3 | 0 | electricity systems integration constraint (curtailment) | 1 if old renewable implentation is used, otherwise 0
wind_pof | 0 | offshore wind resource potential | 1 if old renewable implentation is used, otherwise 0
wind_pof2 | 0 | offshore wind resource potential | 1 if old renewable implentation is used, otherwise 0
wind_pof3 | 0 | offshore wind resource potential | 1 if old renewable implentation is used, otherwise 0
wind_pof4 | 0 | offshore wind resource potential | 1 if old renewable implentation is used, otherwise 0
wind_pof5 | 0 | offshore wind resource potential | 1 if old renewable implentation is used, otherwise 0
wind_pot | 0 | onshore wind resource potential | 1 if old renewable implentation is used, otherwise 0
wind_pot2 | 0 | onshore wind resource potential | 1 if old renewable implentation is used, otherwise 0
wind_pot3 | 0 | onshore wind resource potential | 1 if old renewable implentation is used, otherwise 0
wind_pot4 | 0 | onshore wind resource potential | 1 if old renewable implentation is used, otherwise 0
wind_ppl_offshore_res | 0 | wind onshore resource | 1 if old renewable implentation is used, otherwise 0
wind_ppl_res | 0 | wind onshore resource | 1 if old renewable implentation is used, otherwise 0
wind_res_cv | 0 | balances the wind_res and wind_cv technologies | 1 if old renewable implentation is used, otherwise 0
wind_step | 0 | first step of wind generation is limited to a certain fraction of load (higher steps have worse oper and resm) | 1 if old renewable implentation is used, otherwise 0
wind_step2 | 0 | second step of wind generation is limited to a certain fraction of load (higher steps have worse oper and resm) | 1 if old renewable implentation is used, otherwise 0
wind_step3 | 0 | third step of wind generation is limited to a certain fraction of load (higher steps have worse oper and resm) | 1 if old renewable implentation is used, otherwise 0
YldC | 0 | GLOBIOM (obsolete in latest CD_Links version) | 0
YldO | 0 | GLOBIOM (obsolete in latest CD_Links version) | 0
Ylds | 0 | GLOBIOM (obsolete in latest CD_Links version) | 0

## par_list
parameter | from_region | multiplier | commodityRemoval | add_relation | xlx_compact
abs_cost_activity_soft_lo | yes | 1 | n | n | n
abs_cost_activity_soft_up | yes | 1 | n | n | n
bound_activity_up | n | 1 | n | n | n
bound_activity_lo | n | 1 | n | n | n
bound_emission | n | 1 | n | n | n
bound_extraction_up | n | 1 | n | n | n
bound_new_capacity_up | n | 1 | n | n | n
capacity_factor | yes | 1 | n | n | n
construction_time | yes | 1 | n | n | n
commodity_stock | n | 1 | n | n | n
dynamic_land_up | n | 1 | n | n | n
emission_factor | yes | 1 | n | n | n
emission_scaling | yes | 1 | n | n | n
fix_cost | yes | 1 | n | n | n
fixed_land | n | 1 | n | n | n
growth_activity_lo | yes | 1 | n | n | n
growth_activity_up | yes | 1 | n | n | n
growth_land_scen_lo | n | 1 | n | n | n
growth_land_up | n | 1 | n | n | n
growth_new_capacity_lo | yes | 1 | n | n | n
growth_new_capacity_up | yes | 1 | n | n | n
historical_extraction | n | 1 | n | n | n
historical_land | n | 1 | n | n | n
initial_activity_lo | yes | 0.2 | n | n | n
initial_activity_up | yes | 0.2 | n | n | n
initial_new_capacity_lo | yes | 0.2 | n | n | n
initial_new_capacity_up | yes | 0.2 | n | n | n
input | yes | 1 | gas_sas | n | yes
interestrate | yes | 1 | n | n | n
inv_cost | yes | 1 | n | n | yes
land_cost | n | 1 | n | n | n
land_emission | n | 1 | n | n | n
land_output | n | 1 | n | n | n
land_use | n | 1 | n | n | n
level_cost_activity_soft_lo | yes | 1 | n | n | n
level_cost_activity_soft_up | yes | 1 | n | n | n
operation_factor | yes | 1 | n | n | n
output | yes | 1 | gas_sas | n | yes
ref_extraction | yes | 1 | n | n | n
ref_activity | n | 1 | n | n | n
ref_new_capacity | n | 1 | n | n | n
relation_activity | n | 1 | n | yes | n
relation_cost | n | 1 | n | yes | n
relation_lower | n | 1 | n | yes | n
relation_upper | n | 1 | n | yes | n
resource_cost | yes | 1 | n | n | n
relation_total_capacity | n | 1 | n | n | n
resource_remaining | yes | 1 | n | n | n
resource_volume | yes | 1 | n | n | n
soft_activity_lo | yes | 1 | n | n | n
soft_activity_up | yes | 1 | n | n | n
soft_new_capacity_lo | yes | 1 | n | n | n
soft_new_capacity_up | yes | 1 | n | n | n
tax_emission | yes | 1 | n | n | n
technical_lifetime | yes | 1 | n | n | yes
var_cost | yes | 1 | n | n | yes
depr | n | 1 | n | n | n
drate | n | 1 | n | n | n
esub | n | 1 | n | n | n
aeei | n | 1 | n | n | n
Note on B1: admin: These are the parameters for which we copy data of the region (FSU) from SSP
Note on D1: admin: Removing some commodities from parameters listed in par_list_SSP. The items in this column can be either one commodity or commodities separated by comma, like: gas_7,gas_6

## trade
commodity | technology | level | included
LNG | LNG_imp | secondary | no
coal | coal_imp | secondary | yes
crudeoil | oil_imp | secondary | yes
ethanol | eth_imp | secondary | yes
fueloil | foil_imp | secondary | yes
gas | gas_imp | secondary | yes
lh2 | lh2_imp | secondary | yes
lightoil | loil_imp | secondary | yes
methanol | meth_imp | secondary | yes
u5 | u5_imp | secondary | yes
electr | elec_imp | secondary | yes
LNG | LNG_exp | primary | no
coal | coal_exp | primary | no
crudeoil | oil_exp | primary | yes
ethanol | eth_exp | primary | no
fueloil | foil_exp | secondary | no
gas | gas_exp | primary | no
lh2 | lh2_exp | secondary | no
lightoil | loil_exp | secondary | yes
methanol | meth_exp | secondary | no
electr | elec_exp | secondary | no

## flexfac
technology | value | commodity | level | InOrOut | mode | node_loc | time | rating
bio_istig | 0.3 | electr | secondary | output | M1 | Pakistan | year | firm
bio_istig_ccs | 0.2 | electr | secondary | output | M1 | Pakistan | year | firm
bio_ppl | 0.3 | electr | secondary | output | M1 | Pakistan | year | firm
coal_adv | 0.2 | electr | secondary | output | M1 | Pakistan | year | firm
coal_adv_ccs | 0.2 | electr | secondary | output | M1 | Pakistan | year | firm
coal_ppl | 0.1 | electr | secondary | output | M1 | Pakistan | year | firm
coal_ppl_u | 0.1 | electr | secondary | output | M1 | Pakistan | year | firm
foil_ppl | 1 | electr | secondary | output | M1 | Pakistan | year | firm
gas_cc | 0.5 | electr | secondary | output | M1 | Pakistan | year | firm
gas_cc_ccs | 0.3 | electr | secondary | output | M1 | Pakistan | year | firm
gas_ct | 1 | electr | secondary | output | M1 | Pakistan | year | firm
gas_ppl | 0.5 | electr | secondary | output | M1 | Pakistan | year | firm
hydro_hc | 0.5 | electr | secondary | output | M1 | Pakistan | year | firm
hydro_lc | 0.5 | electr | secondary | output | M1 | Pakistan | year | firm
igcc | 0.3 | electr | secondary | output | M1 | Pakistan | year | firm
igcc_ccs | 0.2 | electr | secondary | output | M1 | Pakistan | year | firm
loil_cc | 0.3 | electr | secondary | output | M1 | Pakistan | year | firm
loil_ppl | 0.2 | electr | secondary | output | M1 | Pakistan | year | firm
solar_pv_ppl | -0.15 | electr | secondary | output | M1 | Pakistan | year | 0_rel
solar_pv_ppl | -0.1 | electr | secondary | output | M1 | Pakistan | year | 30_rel
solar_pv_ppl | -0.05 | electr | secondary | output | M1 | Pakistan | year | 60_rel
solar_pv_ppl | 0 | electr | secondary | output | M1 | Pakistan | year | 90_rel
solar_th_ppl | -0.15 | electr | secondary | output | M1 | Pakistan | year | 0_rel
solar_th_ppl | -0.1 | electr | secondary | output | M1 | Pakistan | year | 30_rel
solar_th_ppl | -0.05 | electr | secondary | output | M1 | Pakistan | year | 60_rel
solar_th_ppl | -0.1 | electr | secondary | output | M1 | Pakistan | year | 90_rel
wind_ppl | -0.4 | electr | secondary | output | M1 | Pakistan | year | 0_rel
wind_ppl | -0.3 | electr | secondary | output | M1 | Pakistan | year | 30_rel
wind_ppl | -0.2 | electr | secondary | output | M1 | Pakistan | year | 60_rel
wind_ppl | -0.1 | electr | secondary | output | M1 | Pakistan | year | 90_rel
stor_ppl | 1 | electr | secondary | input | M1 | Pakistan | year | firm
elec_trp | 0.05 | electr | secondary | input | M1 | Pakistan | year | unrated
elec_t_d | -0.15 | electr | secondary | input | M1 | Pakistan | year | unrated

## reliability
technology | commodity | level | rating | bin_size | bin_reliability | node | time
bio_istig | electr | secondary | firm | 1 | 1 | Pakistan | year
bio_istig_ccs | electr | secondary | firm | 1 | 1 | Pakistan | year
bio_ppl | electr | secondary | firm | 1 | 1 | Pakistan | year
bio_ppl | electr | secondary | firm | 1 | 1 | Pakistan | year
coal_adv | electr | secondary | firm | 1 | 1 | Pakistan | year
coal_adv_ccs | electr | secondary | firm | 1 | 1 | Pakistan | year
coal_ppl | electr | secondary | firm | 1 | 1 | Pakistan | year
coal_ppl_u | electr | secondary | firm | 1 | 1 | Pakistan | year
elec_imp | electr | secondary | firm | 1 | 1 | Pakistan | year
elec_t_d | electr | secondary | unrated | 1 | 0 | Pakistan | year
elec_trp | electr | secondary | unrated | 1 | 0 | Pakistan | year
foil_ppl | electr | secondary | firm | 1 | 1 | Pakistan | year
gas_cc | electr | secondary | firm | 1 | 1 | Pakistan | year
gas_cc_ccs | electr | secondary | firm | 1 | 1 | Pakistan | year
gas_ct | electr | secondary | firm | 1 | 1 | Pakistan | year
gas_ppl | electr | secondary | firm | 1 | 1 | Pakistan | year
geo_ppl | electr | secondary | firm | 1 | 1 | Pakistan | year
hydro_hc | electr | secondary | firm | 1 | 1 | Pakistan | year
hydro_hc | electr | secondary | firm | 1 | 1 | Pakistan | year
hydro_lc | electr | secondary | firm | 1 | 1 | Pakistan | year
hydro_lc | electr | secondary | firm | 1 | 1 | Pakistan | year
igcc | electr | secondary | firm | 1 | 1 | Pakistan | year
igcc_ccs | electr | secondary | firm | 1 | 1 | Pakistan | year
loil_cc | electr | secondary | firm | 1 | 1 | Pakistan | year
loil_ppl | electr | secondary | firm | 1 | 1 | Pakistan | year
nuc_hc | electr | secondary | firm | 1 | 1 | Pakistan | year
nuc_lc | electr | secondary | firm | 1 | 1 | Pakistan | year
solar_pv_ppl | electr | secondary | 90_rel | 0.05 | 0.9 | Pakistan | year
solar_pv_ppl | electr | secondary | 60_rel | 0.1 | 0.6 | Pakistan | year
solar_pv_ppl | electr | secondary | 30_rel | 0.1 | 0.3 | Pakistan | year
solar_pv_ppl | electr | secondary | 0_rel | 0.75 | 0 | Pakistan | year
solar_th_ppl | electr | secondary | 90_rel | 0.05 | 0.9 | Pakistan | year
solar_th_ppl | electr | secondary | 60_rel | 0.1 | 0.6 | Pakistan | year
solar_th_ppl | electr | secondary | 30_rel | 0.1 | 0.3 | Pakistan | year
solar_th_ppl | electr | secondary | 0_rel | 0.75 | 0 | Pakistan | year
stor_ppl | electr | secondary | firm | 1 | 1 | Pakistan | year
wind_ppl | electr | secondary | 90_rel | 0.05 | 0.9 | Pakistan | year
wind_ppl | electr | secondary | 60_rel | 0.1 | 0.6 | Pakistan | year
wind_ppl | electr | secondary | 30_rel | 0.1 | 0.3 | Pakistan | year
wind_ppl | electr | secondary | 0_rel | 0.75 | 0 | Pakistan | year