## data
2025 | 2030 | 2035 | 2040 | 2045 | 2050 | 2055 | 2060 | 2070 | Model | Region | Scenario | Unit | Variable
1.797 | 1.0025 | 0.76948 | 0.76049 | 0.72219 | 0.69114 | 0.53003 | 0.39345 | 0.11145 | COMMITTED | R12_PAK | baseline | EJ/yr | Resource¦Extraction
0.23403 | 0.038389 | 0 | 0 | 0 | 0 | 0 | 0 | 0 | COMMITTED | R12_PAK | baseline | EJ/yr | Resource¦Extraction¦Coal
1.4405 | 0.9641 | 0.76948 | 0.76049 | 0.72219 | 0.69114 | 0.53003 | 0.39345 | 0.11145 | COMMITTED | R12_PAK | baseline | EJ/yr | Resource¦Extraction¦Gas
1.4405 | 0.9641 | 0.76948 | 0.76049 | 0.72219 | 0.69114 | 0.53003 | 0.39345 | 0.11145 | COMMITTED | R12_PAK | baseline | EJ/yr | Resource¦Extraction¦Gas¦Conventional
0 | 0 | 0 | 0 | 0 | 0 | 0 | 0 | 0 | COMMITTED | R12_PAK | baseline | EJ/yr | Resource¦Extraction¦Gas¦Unconventional
0.12241 | 0 | 0 | 0 | 0 | 0 | 0 | 0 | 0 | COMMITTED | R12_PAK | baseline | EJ/yr | Resource¦Extraction¦Oil
0.12241 | 0 | 0 | 0 | 0 | 0 | 0 | 0 | 0 | COMMITTED | R12_PAK | baseline | EJ/yr | Resource¦Extraction¦Oil¦Conventional
0 | 0 | 0 | 0 | 0 | 0 | 0 | 0 | 0 | COMMITTED | R12_PAK | baseline | EJ/yr | Resource¦Extraction¦Oil¦Unconventional
0 | 0 | 0 | 0 | 0 | 0 | 0 | 0 | 0 | COMMITTED | World | baseline | EJ/yr | Resource¦Extraction
0 | 0 | 0 | 0 | 0 | 0 | 0 | 0 | 0 | COMMITTED | World | baseline | EJ/yr | Resource¦Extraction¦Coal
0 | 0 | 0 | 0 | 0 | 0 | 0 | 0 | 0 | COMMITTED | World | baseline | EJ/yr | Resource¦Extraction¦Gas
0 | 0 | 0 | 0 | 0 | 0 | 0 | 0 | 0 | COMMITTED | World | baseline | EJ/yr | Resource¦Extraction¦Gas¦Conventional
0 | 0 | 0 | 0 | 0 | 0 | 0 | 0 | 0 | COMMITTED | World | baseline | EJ/yr | Resource¦Extraction¦Gas¦Unconventional
0 | 0 | 0 | 0 | 0 | 0 | 0 | 0 | 0 | COMMITTED | World | baseline | EJ/yr | Resource¦Extraction¦Oil
0 | 0 | 0 | 0 | 0 | 0 | 0 | 0 | 0 | COMMITTED | World | baseline | EJ/yr | Resource¦Extraction¦Oil¦Conventional
0 | 0 | 0 | 0 | 0 | 0 | 0 | 0 | 0 | COMMITTED | World | baseline | EJ/yr | Resource¦Extraction¦Oil¦Unconventional
0.036028 | 0.04104 | 0.044888 | 0.04869 | 0.052301 | 0.055757 | 0.058407 | 0.062342 | 0.063456 | COMMITTED | R12_PAK | baseline | ZJ | Resource¦Cumulative Extraction
0.0025725 | 0.0027644 | 0.0027644 | 0.0027644 | 0.0027644 | 0.0027644 | 0.0027644 | 0.0027644 | 0.0027644 | COMMITTED | R12_PAK | baseline | ZJ | Resource¦Cumulative Extraction¦Coal
0.029221 | 0.034041 | 0.037889 | 0.041691 | 0.045302 | 0.048758 | 0.051408 | 0.055342 | 0.056457 | COMMITTED | R12_PAK | baseline | ZJ | Resource¦Cumulative Extraction¦Gas
0.029221 | 0.034041 | 0.037889 | 0.041691 | 0.045302 | 0.048758 | 0.051408 | 0.055342 | 0.056457 | COMMITTED | R12_PAK | baseline | ZJ | Resource¦Cumulative Extraction¦Gas¦Conventional
0 | 0 | 0 | 0 | 0 | 0 | 0 | 0 | 0 | COMMITTED | R12_PAK | baseline | ZJ | Resource¦Cumulative Extraction¦Gas¦Unconventional
0.0042348 | 0.0042348 | 0.0042348 | 0.0042348 | 0.0042348 | 0.0042348 | 0.0042348 | 0.0042348 | 0.0042348 | COMMITTED | R12_PAK | baseline | ZJ | Resource¦Cumulative Extraction¦Oil
0.003849 | 0.003849 | 0.003849 | 0.003849 | 0.003849 | 0.003849 | 0.003849 | 0.003849 | 0.003849 | COMMITTED | R12_PAK | baseline | ZJ | Resource¦Cumulative Extraction¦Oil¦Conventional
0.00038582 | 0.00038582 | 0.00038582 | 0.00038582 | 0.00038582 | 0.00038582 | 0.00038582 | 0.00038582 | 0.00038582 | COMMITTED | R12_PAK | baseline | ZJ | Resource¦Cumulative Extraction¦Oil¦Unconventional
0 | 0 | 0 | 0 | 0 | 0 | 0 | 0 | 0 | COMMITTED | R12_PAK | baseline | ZJ | Resource¦Cumulative Extraction¦Uranium
0.036028 | 0.04104 | 0.044888 | 0.04869 | 0.052301 | 0.055757 | 0.058407 | 0.062342 | 0.063456 | COMMITTED | World | baseline | ZJ | Resource¦Cumulative Extraction
0.0025725 | 0.0027644 | 0.0027644 | 0.0027644 | 0.0027644 | 0.0027644 | 0.0027644 | 0.0027644 | 0.0027644 | COMMITTED | World | baseline | ZJ | Resource¦Cumulative Extraction¦Coal
0.029221 | 0.034041 | 0.037889 | 0.041691 | 0.045302 | 0.048758 | 0.051408 | 0.055342 | 0.056457 | COMMITTED | World | baseline | ZJ | Resource¦Cumulative Extraction¦Gas
0.029221 | 0.034041 | 0.037889 | 0.041691 | 0.045302 | 0.048758 | 0.051408 | 0.055342 | 0.056457 | COMMITTED | World | baseline | ZJ | Resource¦Cumulative Extraction¦Gas¦Conventional
0 | 0 | 0 | 0 | 0 | 0 | 0 | 0 | 0 | COMMITTED | World | baseline | ZJ | Resource¦Cumulative Extraction¦Gas¦Unconventional
0.0042348 | 0.0042348 | 0.0042348 | 0.0042348 | 0.0042348 | 0.0042348 | 0.0042348 | 0.0042348 | 0.0042348 | COMMITTED | World | baseline | ZJ | Resource¦Cumulative Extraction¦Oil
0.003849 | 0.003849 | 0.003849 | 0.003849 | 0.003849 | 0.003849 | 0.003849 | 0.003849 | 0.003849 | COMMITTED | World | baseline | ZJ | Resource¦Cumulative Extraction¦Oil¦Conventional
0.00038582 | 0.00038582 | 0.00038582 | 0.00038582 | 0.00038582 | 0.00038582 | 0.00038582 | 0.00038582 | 0.00038582 | COMMITTED | World | baseline | ZJ | Resource¦Cumulative Extraction¦Oil¦Unconventional
0.040892 | 0.04099 | 0.04099 | 0.04099 | 0.04099 | 0.04099 | 0.04099 | 0.04099 | 0.04099 | COMMITTED | World | baseline | ZJ | Resource¦Cumulative Extraction¦Uranium
3.3371 | 4.007 | 5.0398 | 6.1158 | 7.3665 | 8.6958 | 10.241 | 11.8679 | 15.013 | COMMITTED | R12_PAK | baseline | EJ/yr | Final Energy
0.65818 | 0.84379 | 1.13 | 1.4978 | 1.9135 | 2.3419 | 2.8783 | 3.4137 | 4.6354 | COMMITTED | R12_PAK | baseline | EJ/yr | Final Energy¦Electricity
0 | 0 | 0 | 0 | 0 | 0 | 0 | 0 | 0 | COMMITTED | R12_PAK | baseline | EJ/yr | Final Energy¦Electricity¦Solar
0.74829 | 0.79901 | 0.71783 | 0.70749 | 0.67049 | 0.64118 | 0.49095 | 0.33756 | 0.10363 | COMMITTED | R12_PAK | baseline | EJ/yr | Final Energy¦Gases
0 | 0 | 0 | 0 | 0 | 0 | 0 | 0 | 0 | COMMITTED | R12_PAK | baseline | EJ/yr | Final Energy¦Geothermal
0 | 0 | 0 | 0.021315 | 0.021546 | 0.021778 | 0.02201 | 0.02201 | 0.02201 | COMMITTED | R12_PAK | baseline | EJ/yr | Final Energy¦Heat
0.087982 | 0 | 0 | 0 | 0 | 0 | 0 | 0 | 0 | COMMITTED | R12_PAK | baseline | EJ/yr | Final Energy¦Hydrogen
1.256 | 1.5482 | 2.0228 | 2.6846 | 3.2131 | 3.7926 | 4.4939 | 5.2734 | 6.8473 | COMMITTED | R12_PAK | baseline | EJ/yr | Final Energy¦Industry
0.17194 | 0.21213 | 0.30206 | 0.45146 | 0.61135 | 0.81476 | 1.047 | 1.318 | 1.717 | COMMITTED | R12_PAK | baseline | EJ/yr | Final Energy¦Industry¦Electricity
0 | 0 | 0 | 0 | 0 | 0 | 0 | 0 | 0 | COMMITTED | R12_PAK | baseline | EJ/yr | Final Energy¦Industry¦Electricity¦Solar
0.39531 | 0.42777 | 0.39795 | 0.434 | 0.38595 | 0.32826 | 0.28052 | 0.21802 | 0.10363 | COMMITTED | R12_PAK | baseline | EJ/yr | Final Energy¦Industry¦Gases
0 | 0 | 0 | 0.021315 | 0.021546 | 0.021778 | 0.02201 | 0.02201 | 0.02201 | COMMITTED | R12_PAK | baseline | EJ/yr | Final Energy¦Industry¦Heat
0.033174 | 0 | 0 | 0 | 0 | 0 | 0 | 0 | 0 | COMMITTED | R12_PAK | baseline | EJ/yr | Final Energy¦Industry¦Hydrogen
0.14311 | 0.17608 | 0.26648 | 0.41403 | 0.56647 | 0.76388 | 1.0208 | 1.3652 | 2.1247 | COMMITTED | R12_PAK | baseline | EJ/yr | Final Energy¦Industry¦Liquids
0.021024 | 0.0033161 | 1.0442e-05 | 0 | 0 | 0 | 0 | 0 | 0 | COMMITTED | R12_PAK | baseline | EJ/yr | Final Energy¦Industry¦Liquids¦Biomass
0.00427 | 0.00427 | 0 | 0 | 0 | 0 | 0 | 0 | 0 | COMMITTED | R12_PAK | baseline | EJ/yr | Final Energy¦Industry¦Liquids¦Coal
0 | 0 | 0 | 0 | 0 | 0 | 0 | 0 | 0 | COMMITTED | R12_PAK | baseline | EJ/yr | Final Energy¦Industry¦Liquids¦Gas
0.11782 | 0.16849 | 0.26647 | 0.41403 | 0.56647 | 0.76388 | 1.0208 | 1.3652 | 2.1247 | COMMITTED | R12_PAK | baseline | EJ/yr | Final Energy¦Industry¦Liquids¦Oil
0.0091598 | 0.024841 | 0.051685 | 0.09764 | 0.17631 | 0.28568 | 0.33141 | 0.38245 | 0.51608 | COMMITTED | R12_PAK | baseline | EJ/yr | Final Energy¦Industry¦Other
0.50332 | 0.70737 | 1.0046 | 1.2662 | 1.4515 | 1.5782 | 1.7921 | 1.9678 | 2.3638 | COMMITTED | R12_PAK | baseline | EJ/yr | Final Energy¦Industry¦Solids
0.24297 | 0.3417 | 0.4658 | 0.45184 | 0.32808 | 0.18267 | 0.064556 | 0 | 0 | COMMITTED | R12_PAK | baseline | EJ/yr | Final Energy¦Industry¦Solids¦Biomass
0.26036 | 0.36567 | 0.53878 | 0.81435 | 1.1234 | 1.3955 | 1.7276 | 1.9678 | 2.3638 | COMMITTED | R12_PAK | baseline | EJ/yr | Final Energy¦Industry¦Solids¦Coal
1.0645 | 1.2326 | 1.4949 | 1.8349 | 2.3596 | 3.1609 | 4.1695 | 5.3244 | 7.0456 | COMMITTED | R12_PAK | baseline | EJ/yr | Final Energy¦Liquids
0.031274 | 0.0033161 | 1.0442e-05 | 0 | 0 | 0 | 0 | 0 | 0 | COMMITTED | R12_PAK | baseline | EJ/yr | Final Energy¦Liquids¦Biomass
0.00427 | 0.00427 | 0 | 0 | 0 | 0 | 0 | 0 | 0 | COMMITTED | R12_PAK | baseline | EJ/yr | Final Energy¦Liquids¦Coal
0 | 0 | 0 | 0 | 0 | 0 | 0 | 0 | 0 | COMMITTED | R12_PAK | baseline | EJ/yr | Final Energy¦Liquids¦Gas
1.029 | 1.225 | 1.4949 | 1.8349 | 2.3596 | 3.1609 | 4.1695 | 5.3244 | 7.0456 | COMMITTED | R12_PAK | baseline | EJ/yr | Final Energy¦Liquids¦Oil
0.19885 | 0.24553 | 0.31675 | 0.42294 | 0.51434 | 0.61301 | 0.72393 | 0.8475 | 1.1435 | COMMITTED | R12_PAK | baseline | EJ/yr | Final Energy¦Non-Energy Use
0.0040303 | 0 | 0 | 0 | 0 | 0 | 0 | 0 | 0 | COMMITTED | R12_PAK | baseline | EJ/yr | Final Energy¦Non-Energy Use¦Biomass
0 | 0 | 0 | 0 | 0 | 0 | 0 | 0 | 0 | COMMITTED | R12_PAK | baseline | EJ/yr | Final Energy¦Non-Energy Use¦Coal
0.16464 | 0.19645 | 0.23244 | 0.27191 | 0.29316 | 0.30012 | 0.28052 | 0.21802 | 0.10363 | COMMITTED | R12_PAK | baseline | EJ/yr | Final Energy¦Non-Energy Use¦Gas
0.030181 | 0.049081 | 0.084308 | 0.15102 | 0.22117 | 0.31288 | 0.44341 | 0.62947 | 1.0399 | COMMITTED | R12_PAK | baseline | EJ/yr | Final Energy¦Non-Energy Use¦Oil
1.1776 | 1.4677 | 1.8973 | 2.1758 | 2.6695 | 3.1029 | 3.5978 | 4.0221 | 5.0096 | COMMITTED | R12_PAK | baseline | EJ/yr | Final Energy¦Residential and Commercial
0.48034 | 0.61453 | 0.79086 | 0.97327 | 1.1901 | 1.4123 | 1.6693 | 1.9003 | 2.4475 | COMMITTED | R12_PAK | baseline | EJ/yr | Final Energy¦Residential and Commercial¦Electricity
0 | 0 | 0 | 0 | 0 | 0 | 0 | 0 | 0 | COMMITTED | R12_PAK | baseline | EJ/yr | Final Energy¦Residential and Commercial¦Electricity¦Solar
0.32485 | 0.37124 | 0.31988 | 0.27349 | 0.28454 | 0.31292 | 0.21043 | 0.11954 | 0 | COMMITTED | R12_PAK | baseline | EJ/yr | Final Energy¦Residential and Commercial¦Gases
0 | 0 | 0 | 0 | 0 | 0 | 0 | 0 | 0 | COMMITTED | R12_PAK | baseline | EJ/yr | Final Energy¦Residential and Commercial¦Heat
0.046719 | 0 | 0 | 0 | 0 | 0 | 0 | 0 | 0 | COMMITTED | R12_PAK | baseline | EJ/yr | Final Energy¦Residential and Commercial¦Hydrogen
0.060062 | 0.08249 | 0.14572 | 0.23861 | 0.42129 | 0.71152 | 1.1614 | 1.5822 | 2.2356 | COMMITTED | R12_PAK | baseline | EJ/yr | Final Energy¦Residential and Commercial¦Liquids
0.01025 | 0 | 0 | 0 | 0 | 0 | 0 | 0 | 0 | COMMITTED | R12_PAK | baseline | EJ/yr | Final Energy¦Residential and Commercial¦Liquids¦Biomass
0 | 0 | 0 | 0 | 0 | 0 | 0 | 0 | 0 | COMMITTED | R12_PAK | baseline | EJ/yr | Final Energy¦Residential and Commercial¦Liquids¦Coal
0 | 0 | 0 | 0 | 0 | 0 | 0 | 0 | 0 | COMMITTED | R12_PAK | baseline | EJ/yr | Final Energy¦Residential and Commercial¦Liquids¦Gas
0.049812 | 0.08249 | 0.14572 | 0.23861 | 0.42129 | 0.71152 | 1.1614 | 1.5822 | 2.2356 | COMMITTED | R12_PAK | baseline | EJ/yr | Final Energy¦Residential and Commercial¦Liquids¦Oil
0.0079406 | 0.02341 | 0.055329 | 0.10974 | 0.1898 | 0.29695 | 0.35197 | 0.34326 | 0.32648 | COMMITTED | R12_PAK | baseline | EJ/yr | Final Energy¦Residential and Commercial¦Other
0.25767 | 0.37603 | 0.58551 | 0.58073 | 0.58372 | 0.36919 | 0.20465 | 0.076788 | 0 | COMMITTED | R12_PAK | baseline | EJ/yr | Final Energy¦Residential and Commercial¦Solids
0.25767 | 0.37603 | 0.58551 | 0.58073 | 0.58372 | 0.36919 | 0.20465 | 0.076788 | 0 | COMMITTED | R12_PAK | baseline | EJ/yr | Final Energy¦Residential and Commercial¦Solids¦Biomass
0 | 0 | 0 | 0 | 0 | 0 | 0 | 0 | 0 | COMMITTED | R12_PAK | baseline | EJ/yr | Final Energy¦Residential and Commercial¦Solids¦Biomass¦Traditional
0 | 0 | 0 | 0 | 0 | 0 | 0 | 0 | 0 | COMMITTED | R12_PAK | baseline | EJ/yr | Final Energy¦Residential and Commercial¦Solids¦Coal
0.0171 | 0.04825 | 0.10701 | 0.20738 | 0.36611 | 0.58263 | 0.68338 | 0.72571 | 0.84256 | COMMITTED | R12_PAK | baseline | EJ/yr | Final Energy¦Solar
0.761 | 1.0834 | 1.5901 | 1.8469 | 2.0352 | 1.9474 | 1.9968 | 2.0446 | 2.3638 | COMMITTED | R12_PAK | baseline | EJ/yr | Final Energy¦Solids
0.50064 | 0.71773 | 1.0513 | 1.0326 | 0.9118 | 0.55186 | 0.2692 | 0.076788 | 0 | COMMITTED | R12_PAK | baseline | EJ/yr | Final Energy¦Solids¦Biomass
0 | 0 | 0 | 0 | 0 | 0 | 0 | 0 | 0 | COMMITTED | R12_PAK | baseline | EJ/yr | Final Energy¦Solids¦Biomass¦Traditional
0.26036 | 0.36567 | 0.53878 | 0.81435 | 1.1234 | 1.3955 | 1.7276 | 1.9678 | 2.3638 | COMMITTED | R12_PAK | baseline | EJ/yr | Final Energy¦Solids¦Coal
0.90348 | 0.99113 | 1.1198 | 1.2553 | 1.4839 | 1.8004 | 2.1493 | 2.5723 | 3.1562 | COMMITTED | R12_PAK | baseline | EJ/yr | Final Energy¦Transportation
0.0059019 | 0.017126 | 0.037097 | 0.073095 | 0.11203 | 0.11487 | 0.16195 | 0.19537 | 0.47094 | COMMITTED | R12_PAK | baseline | EJ/yr | Final Energy¦Transportation¦Electricity
0.028125 | 1.0254e-06 | 0 | 0 | 0 | 0 | 0 | 0 | 0 | COMMITTED | R12_PAK | baseline | EJ/yr | Final Energy¦Transportation¦Gases
0 | 0 | 0 | 0 | 0 | 0 | 0 | 0 | 0 | COMMITTED | R12_PAK | baseline | EJ/yr | Final Energy¦Transportation¦Gases¦Shipping
0.0080897 | 0 | 0 | 0 | 0 | 0 | 0 | 0 | 0 | COMMITTED | R12_PAK | baseline | EJ/yr | Final Energy¦Transportation¦Hydrogen
0 | 0 | 0 | 0 | 0 | 0 | 0 | 0 | 0 | COMMITTED | R12_PAK | baseline | EJ/yr | Final Energy¦Transportation¦Hydrogen¦Shipping
0.86136 | 0.974 | 1.0827 | 1.1822 | 1.3719 | 1.6855 | 1.9874 | 2.3769 | 2.6852 | COMMITTED | R12_PAK | baseline | EJ/yr | Final Energy¦Transportation¦Liquids
0 | 0 | 0 | 0 | 0 | 0 | 0 | 0 | 0 | COMMITTED | R12_PAK | baseline | EJ/yr | Final Energy¦Transportation¦Liquids¦Biomass
0 | 0 | 0 | 0 | 0 | 0 | 0 | 0 | 0 | COMMITTED | R12_PAK | baseline | EJ/yr | Final Energy¦Transportation¦Liquids¦Biomass¦Shipping
0 | 0 | 0 | 0 | 0 | 0 | 0 | 0 | 0 | COMMITTED | R12_PAK | baseline | EJ/yr | Final Energy¦Transportation¦Liquids¦Coal
0 | 0 | 0 | 0 | 0 | 0 | 0 | 0 | 0 | COMMITTED | R12_PAK | baseline | EJ/yr | Final Energy¦Transportation¦Liquids¦Coal¦Shipping
0 | 0 | 0 | 0 | 0 | 0 | 0 | 0 | 0 | COMMITTED | R12_PAK | baseline | EJ/yr | Final Energy¦Transportation¦Liquids¦Gas
0.86136 | 0.974 | 1.0827 | 1.1822 | 1.3719 | 1.6855 | 1.9874 | 2.3769 | 2.6852 | COMMITTED | R12_PAK | baseline | EJ/yr | Final Energy¦Transportation¦Liquids¦Oil
0 | 0 | 0 | 0 | 0 | 0 | 0 | 0 | 0 | COMMITTED | R12_PAK | baseline | EJ/yr | Final Energy¦Transportation¦Liquids¦Oil¦Shipping
0 | 0 | 0 | 0 | 0 | 0 | 0 | 0 | 0 | COMMITTED | R12_PAK | baseline | EJ/yr | Final Energy¦Transportation¦Liquids¦Oil¦Shipping¦Fuel Oil
0 | 0 | 0 | 0 | 0 | 0 | 0 | 0 | 0 | COMMITTED | R12_PAK | baseline | EJ/yr | Final Energy¦Transportation¦Liquids¦Oil¦Shipping¦Light Oil
0 | 0 | 0 | 0 | 0 | 0 | 0 | 0 | 0 | COMMITTED | R12_PAK | baseline | EJ/yr | Final Energy¦Transportation¦Other
3.3371 | 4.007 | 5.0398 | 6.1158 | 7.3665 | 8.6958 | 10.3818 | 12.0357 | 15.2478 | COMMITTED | World | baseline | EJ/yr | Final Energy
0.65818 | 0.84379 | 1.13 | 1.4978 | 1.9135 | 2.3419 | 2.8783 | 3.4137 | 4.6354 | COMMITTED | World | baseline | EJ/yr | Final Energy¦Electricity
0 | 0 | 0 | 0 | 0 | 0 | 0 | 0 | 0 | COMMITTED | World | baseline | EJ/yr | Final Energy¦Electricity¦Solar
0.74829 | 0.79901 | 0.71783 | 0.70749 | 0.67049 | 0.64118 | 0.49095 | 0.33756 | 0.10363 | COMMITTED | World | baseline | EJ/yr | Final Energy¦Gases
0 | 0 | 0 | 0 | 0 | 0 | 0 | 0 | 0 | COMMITTED | World | baseline | EJ/yr | Final Energy¦Geothermal
0 | 0 | 0 | 0.021315 | 0.021546 | 0.021778 | 0.02201 | 0.02201 | 0.02201 | COMMITTED | World | baseline | EJ/yr | Final Energy¦Heat
0.087982 | 0 | 0 | 0 | 0 | 0 | 0 | 0 | 0 | COMMITTED | World | baseline | EJ/yr | Final Energy¦Hydrogen
1.256 | 1.5482 | 2.0228 | 2.6846 | 3.2131 | 3.7926 | 4.4939 | 5.2734 | 6.8473 | COMMITTED | World | baseline | EJ/yr | Final Energy¦Industry
0.17194 | 0.21213 | 0.30206 | 0.45146 | 0.61135 | 0.81476 | 1.047 | 1.318 | 1.717 | COMMITTED | World | baseline | EJ/yr | Final Energy¦Industry¦Electricity
0 | 0 | 0 | 0 | 0 | 0 | 0 | 0 | 0 | COMMITTED | World | baseline | EJ/yr | Final Energy¦Industry¦Electricity¦Solar
0.39531 | 0.42777 | 0.39795 | 0.434 | 0.38595 | 0.32826 | 0.28052 | 0.21802 | 0.10363 | COMMITTED | World | baseline | EJ/yr | Final Energy¦Industry¦Gases
0 | 0 | 0 | 0.021315 | 0.021546 | 0.021778 | 0.02201 | 0.02201 | 0.02201 | COMMITTED | World | baseline | EJ/yr | Final Energy¦Industry¦Heat
0.033174 | 0 | 0 | 0 | 0 | 0 | 0 | 0 | 0 | COMMITTED | World | baseline | EJ/yr | Final Energy¦Industry¦Hydrogen
0.14311 | 0.17608 | 0.26648 | 0.41403 | 0.56647 | 0.76388 | 1.0208 | 1.3652 | 2.1247 | COMMITTED | World | baseline | EJ/yr | Final Energy¦Industry¦Liquids
0.021024 | 0.0033161 | 1.0442e-05 | 0 | 0 | 0 | 0 | 0 | 0 | COMMITTED | World | baseline | EJ/yr | Final Energy¦Industry¦Liquids¦Biomass
0.00427 | 0.00427 | 0 | 0 | 0 | 0 | 0 | 0 | 0 | COMMITTED | World | baseline | EJ/yr | Final Energy¦Industry¦Liquids¦Coal
0 | 0 | 0 | 0 | 0 | 0 | 0 | 0 | 0 | COMMITTED | World | baseline | EJ/yr | Final Energy¦Industry¦Liquids¦Gas
0.11782 | 0.16849 | 0.26647 | 0.41403 | 0.56647 | 0.76388 | 1.0208 | 1.3652 | 2.1247 | COMMITTED | World | baseline | EJ/yr | Final Energy¦Industry¦Liquids¦Oil
0.0091598 | 0.024841 | 0.051685 | 0.09764 | 0.17631 | 0.28568 | 0.33141 | 0.38245 | 0.51608 | COMMITTED | World | baseline | EJ/yr | Final Energy¦Industry¦Other
0.50332 | 0.70737 | 1.0046 | 1.2662 | 1.4515 | 1.5782 | 1.7921 | 1.9678 | 2.3638 | COMMITTED | World | baseline | EJ/yr | Final Energy¦Industry¦Solids
0.24297 | 0.3417 | 0.4658 | 0.45184 | 0.32808 | 0.18267 | 0.064556 | 0 | 0 | COMMITTED | World | baseline | EJ/yr | Final Energy¦Industry¦Solids¦Biomass
0.26036 | 0.36567 | 0.53878 | 0.81435 | 1.1234 | 1.3955 | 1.7276 | 1.9678 | 2.3638 | COMMITTED | World | baseline | EJ/yr | Final Energy¦Industry¦Solids¦Coal
1.0645 | 1.2326 | 1.4949 | 1.8349 | 2.3596 | 3.1609 | 4.3104 | 5.4922 | 7.2804 | COMMITTED | World | baseline | EJ/yr | Final Energy¦Liquids
0.031274 | 0.0033161 | 1.0442e-05 | 0 | 0 | 0 | 0 | 0 | 0 | COMMITTED | World | baseline | EJ/yr | Final Energy¦Liquids¦Biomass
0.00427 | 0.00427 | 0 | 0 | 0 | 0 | 0 | 0 | 0 | COMMITTED | World | baseline | EJ/yr | Final Energy¦Liquids¦Coal
0 | 0 | 0 | 0 | 0 | 0 | 0 | 0 | 0 | COMMITTED | World | baseline | EJ/yr | Final Energy¦Liquids¦Gas
1.029 | 1.225 | 1.4949 | 1.8349 | 2.3596 | 3.1609 | 4.3104 | 5.4922 | 7.2804 | COMMITTED | World | baseline | EJ/yr | Final Energy¦Liquids¦Oil
0.19885 | 0.24553 | 0.31675 | 0.42294 | 0.51434 | 0.61301 | 0.72393 | 0.8475 | 1.1435 | COMMITTED | World | baseline | EJ/yr | Final Energy¦Non-Energy Use
0.0040303 | 0 | 0 | 0 | 0 | 0 | 0 | 0 | 0 | COMMITTED | World | baseline | EJ/yr | Final Energy¦Non-Energy Use¦Biomass
0 | 0 | 0 | 0 | 0 | 0 | 0 | 0 | 0 | COMMITTED | World | baseline | EJ/yr | Final Energy¦Non-Energy Use¦Coal
0.16464 | 0.19645 | 0.23244 | 0.27191 | 0.29316 | 0.30012 | 0.28052 | 0.21802 | 0.10363 | COMMITTED | World | baseline | EJ/yr | Final Energy¦Non-Energy Use¦Gas
0.030181 | 0.049081 | 0.084308 | 0.15102 | 0.22117 | 0.31288 | 0.44341 | 0.62947 | 1.0399 | COMMITTED | World | baseline | EJ/yr | Final Energy¦Non-Energy Use¦Oil
1.1776 | 1.4677 | 1.8973 | 2.1758 | 2.6695 | 3.1029 | 3.5978 | 4.0221 | 5.0096 | COMMITTED | World | baseline | EJ/yr | Final Energy¦Residential and Commercial
0.48034 | 0.61453 | 0.79086 | 0.97327 | 1.1901 | 1.4123 | 1.6693 | 1.9003 | 2.4475 | COMMITTED | World | baseline | EJ/yr | Final Energy¦Residential and Commercial¦Electricity
0 | 0 | 0 | 0 | 0 | 0 | 0 | 0 | 0 | COMMITTED | World | baseline | EJ/yr | Final Energy¦Residential and Commercial¦Electricity¦Solar
0.32485 | 0.37124 | 0.31988 | 0.27349 | 0.28454 | 0.31292 | 0.21043 | 0.11954 | 0 | COMMITTED | World | baseline | EJ/yr | Final Energy¦Residential and Commercial¦Gases
0 | 0 | 0 | 0 | 0 | 0 | 0 | 0 | 0 | COMMITTED | World | baseline | EJ/yr | Final Energy¦Residential and Commercial¦Heat
0.046719 | 0 | 0 | 0 | 0 | 0 | 0 | 0 | 0 | COMMITTED | World | baseline | EJ/yr | Final Energy¦Residential and Commercial¦Hydrogen
0.060062 | 0.08249 | 0.14572 | 0.23861 | 0.42129 | 0.71152 | 1.1614 | 1.5822 | 2.2356 | COMMITTED | World | baseline | EJ/yr | Final Energy¦Residential and Commercial¦Liquids
0.01025 | 0 | 0 | 0 | 0 | 0 | 0 | 0 | 0 | COMMITTED | World | baseline | EJ/yr | Final Energy¦Residential and Commercial¦Liquids¦Biomass
0 | 0 | 0 | 0 | 0 | 0 | 0 | 0 | 0 | COMMITTED | World | baseline | EJ/yr | Final Energy¦Residential and Commercial¦Liquids¦Coal
0 | 0 | 0 | 0 | 0 | 0 | 0 | 0 | 0 | COMMITTED | World | baseline | EJ/yr | Final Energy¦Residential and Commercial¦Liquids¦Gas
0.049812 | 0.08249 | 0.14572 | 0.23861 | 0.42129 | 0.71152 | 1.1614 | 1.5822 | 2.2356 | COMMITTED | World | baseline | EJ/yr | Final Energy¦Residential and Commercial¦Liquids¦Oil
0.0079406 | 0.02341 | 0.055329 | 0.10974 | 0.1898 | 0.29695 | 0.35197 | 0.34326 | 0.32648 | COMMITTED | World | baseline | EJ/yr | Final Energy¦Residential and Commercial¦Other
0.25767 | 0.37603 | 0.58551 | 0.58073 | 0.58372 | 0.36919 | 0.20465 | 0.076788 | 0 | COMMITTED | World | baseline | EJ/yr | Final Energy¦Residential and Commercial¦Solids
0.25767 | 0.37603 | 0.58551 | 0.58073 | 0.58372 | 0.36919 | 0.20465 | 0.076788 | 0 | COMMITTED | World | baseline | EJ/yr | Final Energy¦Residential and Commercial¦Solids¦Biomass
0 | 0 | 0 | 0 | 0 | 0 | 0 | 0 | 0 | COMMITTED | World | baseline | EJ/yr | Final Energy¦Residential and Commercial¦Solids¦Biomass¦Traditional
0 | 0 | 0 | 0 | 0 | 0 | 0 | 0 | 0 | COMMITTED | World | baseline | EJ/yr | Final Energy¦Residential and Commercial¦Solids¦Coal
0.0171 | 0.04825 | 0.10701 | 0.20738 | 0.36611 | 0.58263 | 0.68338 | 0.72571 | 0.84256 | COMMITTED | World | baseline | EJ/yr | Final Energy¦Solar
0.761 | 1.0834 | 1.5901 | 1.8469 | 2.0352 | 1.9474 | 1.9968 | 2.0446 | 2.3638 | COMMITTED | World | baseline | EJ/yr | Final Energy¦Solids
0.50064 | 0.71773 | 1.0513 | 1.0326 | 0.9118 | 0.55186 | 0.2692 | 0.076788 | 0 | COMMITTED | World | baseline | EJ/yr | Final Energy¦Solids¦Biomass
0 | 0 | 0 | 0 | 0 | 0 | 0 | 0 | 0 | COMMITTED | World | baseline | EJ/yr | Final Energy¦Solids¦Biomass¦Traditional
0.26036 | 0.36567 | 0.53878 | 0.81435 | 1.1234 | 1.3955 | 1.7276 | 1.9678 | 2.3638 | COMMITTED | World | baseline | EJ/yr | Final Energy¦Solids¦Coal
0.90348 | 0.99113 | 1.1198 | 1.2553 | 1.4839 | 1.8004 | 2.2901 | 2.7401 | 3.391 | COMMITTED | World | baseline | EJ/yr | Final Energy¦Transportation
0.0059019 | 0.017126 | 0.037097 | 0.073095 | 0.11203 | 0.11487 | 0.16195 | 0.19537 | 0.47094 | COMMITTED | World | baseline | EJ/yr | Final Energy¦Transportation¦Electricity
0.028125 | 1.0254e-06 | 0 | 0 | 0 | 0 | 0 | 0 | 0 | COMMITTED | World | baseline | EJ/yr | Final Energy¦Transportation¦Gases
0 | 0 | 0 | 0 | 0 | 0 | 0 | 0 | 0 | COMMITTED | World | baseline | EJ/yr | Final Energy¦Transportation¦Gases¦Shipping
0.0080897 | 0 | 0 | 0 | 0 | 0 | 0 | 0 | 0 | COMMITTED | World | baseline | EJ/yr | Final Energy¦Transportation¦Hydrogen
0 | 0 | 0 | 0 | 0 | 0 | 0 | 0 | 0 | COMMITTED | World | baseline | EJ/yr | Final Energy¦Transportation¦Hydrogen¦Shipping
0.86136 | 0.974 | 1.0827 | 1.1822 | 1.3719 | 1.6855 | 2.1282 | 2.5448 | 2.92 | COMMITTED | World | baseline | EJ/yr | Final Energy¦Transportation¦Liquids
0 | 0 | 0 | 0 | 0 | 0 | 0 | 0 | 0 | COMMITTED | World | baseline | EJ/yr | Final Energy¦Transportation¦Liquids¦Biomass
0 | 0 | 0 | 0 | 0 | 0 | 0 | 0 | 0 | COMMITTED | World | baseline | EJ/yr | Final Energy¦Transportation¦Liquids¦Biomass¦Shipping
0 | 0 | 0 | 0 | 0 | 0 | 0 | 0 | 0 | COMMITTED | World | baseline | EJ/yr | Final Energy¦Transportation¦Liquids¦Coal
0 | 0 | 0 | 0 | 0 | 0 | 0 | 0 | 0 | COMMITTED | World | baseline | EJ/yr | Final Energy¦Transportation¦Liquids¦Coal¦Shipping
0 | 0 | 0 | 0 | 0 | 0 | 0 | 0 | 0 | COMMITTED | World | baseline | EJ/yr | Final Energy¦Transportation¦Liquids¦Gas
0.86136 | 0.974 | 1.0827 | 1.1822 | 1.3719 | 1.6855 | 2.1282 | 2.5448 | 2.92 | COMMITTED | World | baseline | EJ/yr | Final Energy¦Transportation¦Liquids¦Oil
0 | 0 | 0 | 0 | 0 | 0 | 0.14081 | 0.16783 | 0.23478 | COMMITTED | World | baseline | EJ/yr | Final Energy¦Transportation¦Liquids¦Oil¦Shipping
0 | 0 | 0 | 0 | 0 | 0 | 0.14081 | 0.16783 | 0.23478 | COMMITTED | World | baseline | EJ/yr | Final Energy¦Transportation¦Liquids¦Oil¦Shipping¦Fuel Oil
0 | 0 | 0 | 0 | 0 | 0 | 0 | 0 | 0 | COMMITTED | World | baseline | EJ/yr | Final Energy¦Transportation¦Liquids¦Oil¦Shipping¦Light Oil
0 | 0 | 0 | 0 | 0 | 0 | 0 | 0 | 0 | COMMITTED | World | baseline | EJ/yr | Final Energy¦Transportation¦Other
0.84222 | 1.0735 | 1.4136 | 1.8408 | 2.3119 | 2.7797 | 3.3592 | 3.9154 | 5.1421 | COMMITTED | R12_PAK | baseline | EJ/yr | Secondary Energy¦Electricity
0.057407 | 0.086708 | 0.15247 | 0.16333 | 0.19956 | 0.24289 | 0.27884 | 0.32027 | 0.41279 | COMMITTED | R12_PAK | baseline | EJ/yr | Secondary Energy¦Electricity¦Biomass
0 | 0 | 0 | 0 | 0 | 0 | 0 | 0 | 0 | COMMITTED | R12_PAK | baseline | EJ/yr | Secondary Energy¦Electricity¦Biomass¦w/ CCS
0.057407 | 0.086708 | 0.15247 | 0.16333 | 0.19956 | 0.24289 | 0.27884 | 0.32027 | 0.41279 | COMMITTED | R12_PAK | baseline | EJ/yr | Secondary Energy¦Electricity¦Biomass¦w/o CCS
0.24006 | 0.39703 | 0.639 | 0.96785 | 1.2327 | 1.5018 | 1.876 | 2.2141 | 2.9332 | COMMITTED | R12_PAK | baseline | EJ/yr | Secondary Energy¦Electricity¦Coal
0 | 0 | 0 | 0 | 0 | 0 | 0 | 0 | 0 | COMMITTED | R12_PAK | baseline | EJ/yr | Secondary Energy¦Electricity¦Coal¦w/ CCS
0.24006 | 0.39703 | 0.639 | 0.96785 | 1.2327 | 1.5018 | 1.876 | 2.2141 | 2.9332 | COMMITTED | R12_PAK | baseline | EJ/yr | Secondary Energy¦Electricity¦Coal¦w/o CCS
0.53246 | 0.54392 | 0.76011 | 1.1785 | 1.5045 | 1.8736 | 2.3075 | 2.7088 | 3.5753 | COMMITTED | R12_PAK | baseline | EJ/yr | Secondary Energy¦Electricity¦Fossil
0 | 0 | 0 | 0 | 0 | 0 | 0 | 0 | 0 | COMMITTED | R12_PAK | baseline | EJ/yr | Secondary Energy¦Electricity¦Fossil¦w/ CCS
0.53246 | 0.54392 | 0.76011 | 1.1785 | 1.5045 | 1.8736 | 2.3075 | 2.7088 | 3.5753 | COMMITTED | R12_PAK | baseline | EJ/yr | Secondary Energy¦Electricity¦Fossil¦w/o CCS
0.23695 | 0.052906 | 0 | 0 | 0 | 0 | 0 | 0.011119 | 0 | COMMITTED | R12_PAK | baseline | EJ/yr | Secondary Energy¦Electricity¦Gas
0 | 0 | 0 | 0 | 0 | 0 | 0 | 0 | 0 | COMMITTED | R12_PAK | baseline | EJ/yr | Secondary Energy¦Electricity¦Gas¦w/ CCS
0.23695 | 0.052906 | 0 | 0 | 0 | 0 | 0 | 0.011119 | 0 | COMMITTED | R12_PAK | baseline | EJ/yr | Secondary Energy¦Electricity¦Gas¦w/o CCS
0.0065654 | 0.0050802 | 0.003931 | 0.0030417 | 0.0023536 | 0.0018212 | 0.0014092 | 0.0014092 | 0.00084374 | COMMITTED | R12_PAK | baseline | EJ/yr | Secondary Energy¦Electricity¦Geothermal
0.14544 | 0.2632 | 0.33366 | 0.37482 | 0.45689 | 0.51281 | 0.59509 | 0.68236 | 0.88562 | COMMITTED | R12_PAK | baseline | EJ/yr | Secondary Energy¦Electricity¦Hydro
0.16473 | 0.36578 | 0.43771 | 0.49902 | 0.60777 | 0.66315 | 0.77289 | 0.88636 | 1.1541 | COMMITTED | R12_PAK | baseline | EJ/yr | Secondary Energy¦Electricity¦Non-Biomass Renewables
0.087631 | 0.07705 | 0.063296 | 0 | 0 | 0 | 0 | 0 | 0 | COMMITTED | R12_PAK | baseline | EJ/yr | Secondary Energy¦Electricity¦Nuclear
0.055453 | 0.093987 | 0.12111 | 0.21064 | 0.27178 | 0.37179 | 0.43144 | 0.48359 | 0.64207 | COMMITTED | R12_PAK | baseline | EJ/yr | Secondary Energy¦Electricity¦Oil
0.055453 | 0.093987 | 0.12111 | 0.21064 | 0.27178 | 0.37179 | 0.43144 | 0.48359 | 0.64207 | COMMITTED | R12_PAK | baseline | EJ/yr | Secondary Energy¦Electricity¦Oil¦w/o CCS
0 | 0 | 0 | 0 | 0 | 0 | 0 | 0 | 0 | COMMITTED | R12_PAK | baseline | EJ/yr | Secondary Energy¦Electricity¦Other
0.0037038 | 0.088482 | 0.091103 | 0.11214 | 0.13951 | 0.13951 | 0.16738 | 0.19357 | 0.25858 | COMMITTED | R12_PAK | baseline | EJ/yr | Secondary Energy¦Electricity¦Solar
0 | 0 | 0 | 0 | 0 | 0 | 0 | 0 | 0 | COMMITTED | R12_PAK | baseline | EJ/yr | Secondary Energy¦Electricity¦Solar¦CSP
0.0037038 | 0.088482 | 0.091103 | 0.11214 | 0.13951 | 0.13951 | 0.16738 | 0.19357 | 0.25858 | COMMITTED | R12_PAK | baseline | EJ/yr | Secondary Energy¦Electricity¦Solar¦PV
0 | 0 | 0 | 0 | 0 | 0 | 0 | 0 | 0 | COMMITTED | R12_PAK | baseline | EJ/yr | Secondary Energy¦Electricity¦Solar¦PV¦Curtailment
0 | 0 | 0 | 0 | 0 | 0 | 0 | 0 | 0 | COMMITTED | R12_PAK | baseline | EJ/yr | Secondary Energy¦Electricity¦Storage Losses
0.20252 | 0.23799 | 0.29189 | 0.35134 | 0.40667 | 0.44608 | 0.48917 | 0.51009 | 0.51504 | COMMITTED | R12_PAK | baseline | EJ/yr | Secondary Energy¦Electricity¦Transmission Losses
0.0090147 | 0.0090147 | 0.0090147 | 0.0090147 | 0.0090147 | 0.0090147 | 0.0090147 | 0.0090147 | 0.0090147 | COMMITTED | R12_PAK | baseline | EJ/yr | Secondary Energy¦Electricity¦Wind
0 | 0 | 0 | 0 | 0 | 0 | 0 | 0 | 0 | COMMITTED | R12_PAK | baseline | EJ/yr | Secondary Energy¦Electricity¦Wind¦Curtailment
0 | 0 | 0 | 0 | 0 | 0 | 0 | 0 | 0 | COMMITTED | R12_PAK | baseline | EJ/yr | Secondary Energy¦Electricity¦Wind¦Offshore
0.0090147 | 0.0090147 | 0.0090147 | 0.0090147 | 0.0090147 | 0.0090147 | 0.0090147 | 0.0090147 | 0.0090147 | COMMITTED | R12_PAK | baseline | EJ/yr | Secondary Energy¦Electricity¦Wind¦Onshore
0.84222 | 1.0735 | 1.4136 | 1.8408 | 2.3119 | 2.7797 | 3.3592 | 3.9154 | 5.1421 | COMMITTED | World | baseline | EJ/yr | Secondary Energy¦Electricity
0.057407 | 0.086708 | 0.15247 | 0.16333 | 0.19956 | 0.24289 | 0.27884 | 0.32027 | 0.41279 | COMMITTED | World | baseline | EJ/yr | Secondary Energy¦Electricity¦Biomass
0 | 0 | 0 | 0 | 0 | 0 | 0 | 0 | 0 | COMMITTED | World | baseline | EJ/yr | Secondary Energy¦Electricity¦Biomass¦w/ CCS
0.057407 | 0.086708 | 0.15247 | 0.16333 | 0.19956 | 0.24289 | 0.27884 | 0.32027 | 0.41279 | COMMITTED | World | baseline | EJ/yr | Secondary Energy¦Electricity¦Biomass¦w/o CCS
0.24006 | 0.39703 | 0.639 | 0.96785 | 1.2327 | 1.5018 | 1.876 | 2.2141 | 2.9332 | COMMITTED | World | baseline | EJ/yr | Secondary Energy¦Electricity¦Coal
0 | 0 | 0 | 0 | 0 | 0 | 0 | 0 | 0 | COMMITTED | World | baseline | EJ/yr | Secondary Energy¦Electricity¦Coal¦w/ CCS
0.24006 | 0.39703 | 0.639 | 0.96785 | 1.2327 | 1.5018 | 1.876 | 2.2141 | 2.9332 | COMMITTED | World | baseline | EJ/yr | Secondary Energy¦Electricity¦Coal¦w/o CCS
0.53246 | 0.54392 | 0.76011 | 1.1785 | 1.5045 | 1.8736 | 2.3075 | 2.7088 | 3.5753 | COMMITTED | World | baseline | EJ/yr | Secondary Energy¦Electricity¦Fossil
0 | 0 | 0 | 0 | 0 | 0 | 0 | 0 | 0 | COMMITTED | World | baseline | EJ/yr | Secondary Energy¦Electricity¦Fossil¦w/ CCS
0.53246 | 0.54392 | 0.76011 | 1.1785 | 1.5045 | 1.8736 | 2.3075 | 2.7088 | 3.5753 | COMMITTED | World | baseline | EJ/yr | Secondary Energy¦Electricity¦Fossil¦w/o CCS
0.23695 | 0.052906 | 0 | 0 | 0 | 0 | 0 | 0.011119 | 0 | COMMITTED | World | baseline | EJ/yr | Secondary Energy¦Electricity¦Gas
0 | 0 | 0 | 0 | 0 | 0 | 0 | 0 | 0 | COMMITTED | World | baseline | EJ/yr | Secondary Energy¦Electricity¦Gas¦w/ CCS
0.23695 | 0.052906 | 0 | 0 | 0 | 0 | 0 | 0.011119 | 0 | COMMITTED | World | baseline | EJ/yr | Secondary Energy¦Electricity¦Gas¦w/o CCS
0.0065654 | 0.0050802 | 0.003931 | 0.0030417 | 0.0023536 | 0.0018212 | 0.0014092 | 0.0014092 | 0.00084374 | COMMITTED | World | baseline | EJ/yr | Secondary Energy¦Electricity¦Geothermal
0.14544 | 0.2632 | 0.33366 | 0.37482 | 0.45689 | 0.51281 | 0.59509 | 0.68236 | 0.88562 | COMMITTED | World | baseline | EJ/yr | Secondary Energy¦Electricity¦Hydro
0.16473 | 0.36578 | 0.43771 | 0.49902 | 0.60777 | 0.66315 | 0.77289 | 0.88636 | 1.1541 | COMMITTED | World | baseline | EJ/yr | Secondary Energy¦Electricity¦Non-Biomass Renewables
0.087631 | 0.07705 | 0.063296 | 0 | 0 | 0 | 0 | 0 | 0 | COMMITTED | World | baseline | EJ/yr | Secondary Energy¦Electricity¦Nuclear
0.055453 | 0.093987 | 0.12111 | 0.21064 | 0.27178 | 0.37179 | 0.43144 | 0.48359 | 0.64207 | COMMITTED | World | baseline | EJ/yr | Secondary Energy¦Electricity¦Oil
0.055453 | 0.093987 | 0.12111 | 0.21064 | 0.27178 | 0.37179 | 0.43144 | 0.48359 | 0.64207 | COMMITTED | World | baseline | EJ/yr | Secondary Energy¦Electricity¦Oil¦w/o CCS
0 | 0 | 0 | 0 | 0 | 0 | 0 | 0 | 0 | COMMITTED | World | baseline | EJ/yr | Secondary Energy¦Electricity¦Other
0.0037038 | 0.088482 | 0.091103 | 0.11214 | 0.13951 | 0.13951 | 0.16738 | 0.19357 | 0.25858 | COMMITTED | World | baseline | EJ/yr | Secondary Energy¦Electricity¦Solar
0 | 0 | 0 | 0 | 0 | 0 | 0 | 0 | 0 | COMMITTED | World | baseline | EJ/yr | Secondary Energy¦Electricity¦Solar¦CSP
0.0037038 | 0.088482 | 0.091103 | 0.11214 | 0.13951 | 0.13951 | 0.16738 | 0.19357 | 0.25858 | COMMITTED | World | baseline | EJ/yr | Secondary Energy¦Electricity¦Solar¦PV
0 | 0 | 0 | 0 | 0 | 0 | 0 | 0 | 0 | COMMITTED | World | baseline | EJ/yr | Secondary Energy¦Electricity¦Solar¦PV¦Curtailment
0 | 0 | 0 | 0 | 0 | 0 | 0 | 0 | 0 | COMMITTED | World | baseline | EJ/yr | Secondary Energy¦Electricity¦Storage Losses
0.20252 | 0.23799 | 0.29189 | 0.35134 | 0.40667 | 0.44608 | 0.48917 | 0.51009 | 0.51504 | COMMITTED | World | baseline | EJ/yr | Secondary Energy¦Electricity¦Transmission Losses
0.0090147 | 0.0090147 | 0.0090147 | 0.0090147 | 0.0090147 | 0.0090147 | 0.0090147 | 0.0090147 | 0.0090147 | COMMITTED | World | baseline | EJ/yr | Secondary Energy¦Electricity¦Wind
0 | 0 | 0 | 0 | 0 | 0 | 0 | 0 | 0 | COMMITTED | World | baseline | EJ/yr | Secondary Energy¦Electricity¦Wind¦Curtailment
0 | 0 | 0 | 0 | 0 | 0 | 0 | 0 | 0 | COMMITTED | World | baseline | EJ/yr | Secondary Energy¦Electricity¦Wind¦Offshore
0.0090147 | 0.0090147 | 0.0090147 | 0.0090147 | 0.0090147 | 0.0090147 | 0.0090147 | 0.0090147 | 0.0090147 | COMMITTED | World | baseline | EJ/yr | Secondary Energy¦Electricity¦Wind¦Onshore
0 | 0 | 0 | 0.021974 | 0.022213 | 0.022452 | 0.02269 | 0.022929 | 0.02269 | COMMITTED | R12_PAK | baseline | EJ/yr | Secondary Energy¦Heat
0 | 0 | 0 | 0 | 0 | 0 | 0 | 0 | 0 | COMMITTED | R12_PAK | baseline | EJ/yr | Secondary Energy¦Heat¦Biomass
0 | 0 | 0 | 0 | 0 | 0 | 0 | 0 | 0 | COMMITTED | R12_PAK | baseline | EJ/yr | Secondary Energy¦Heat¦Coal
0 | 0 | 0 | 0 | 0 | 0 | 0 | 0 | 0 | COMMITTED | R12_PAK | baseline | EJ/yr | Secondary Energy¦Heat¦Gas
0 | 0 | 0 | 0 | 0 | 0 | 0 | 0 | 0 | COMMITTED | R12_PAK | baseline | EJ/yr | Secondary Energy¦Heat¦Geothermal
0 | 0 | 0 | 0.021974 | 0.022213 | 0.022452 | 0.02269 | 0.022929 | 0.02269 | COMMITTED | R12_PAK | baseline | EJ/yr | Secondary Energy¦Heat¦Oil
0 | 0 | 0 | 0 | 0 | 0 | 0 | 0 | 0 | COMMITTED | R12_PAK | baseline | EJ/yr | Secondary Energy¦Heat¦Other
0 | 0 | 0 | 0.021974 | 0.022213 | 0.022452 | 0.02269 | 0.022929 | 0.02269 | COMMITTED | World | baseline | EJ/yr | Secondary Energy¦Heat
0 | 0 | 0 | 0 | 0 | 0 | 0 | 0 | 0 | COMMITTED | World | baseline | EJ/yr | Secondary Energy¦Heat¦Biomass
0 | 0 | 0 | 0 | 0 | 0 | 0 | 0 | 0 | COMMITTED | World | baseline | EJ/yr | Secondary Energy¦Heat¦Coal
0 | 0 | 0 | 0 | 0 | 0 | 0 | 0 | 0 | COMMITTED | World | baseline | EJ/yr | Secondary Energy¦Heat¦Gas
0 | 0 | 0 | 0 | 0 | 0 | 0 | 0 | 0 | COMMITTED | World | baseline | EJ/yr | Secondary Energy¦Heat¦Geothermal
0 | 0 | 0 | 0.021974 | 0.022213 | 0.022452 | 0.02269 | 0.022929 | 0.02269 | COMMITTED | World | baseline | EJ/yr | Secondary Energy¦Heat¦Oil
0 | 0 | 0 | 0 | 0 | 0 | 0 | 0 | 0 | COMMITTED | World | baseline | EJ/yr | Secondary Energy¦Heat¦Other
0.29533 | 0 | 0 | 0 | 0 | 0 | 0 | 0 | 0 | COMMITTED | R12_PAK | baseline | EJ/yr | Secondary Energy¦Hydrogen
0.13848 | 0 | 0 | 0 | 0 | 0 | 0 | 0 | 0 | COMMITTED | R12_PAK | baseline | EJ/yr | Secondary Energy¦Hydrogen¦Biomass
0 | 0 | 0 | 0 | 0 | 0 | 0 | 0 | 0 | COMMITTED | R12_PAK | baseline | EJ/yr | Secondary Energy¦Hydrogen¦Biomass¦w/ CCS
0.13848 | 0 | 0 | 0 | 0 | 0 | 0 | 0 | 0 | COMMITTED | R12_PAK | baseline | EJ/yr | Secondary Energy¦Hydrogen¦Biomass¦w/o CCS
0 | 0 | 0 | 0 | 0 | 0 | 0 | 0 | 0 | COMMITTED | R12_PAK | baseline | EJ/yr | Secondary Energy¦Hydrogen¦Coal
0 | 0 | 0 | 0 | 0 | 0 | 0 | 0 | 0 | COMMITTED | R12_PAK | baseline | EJ/yr | Secondary Energy¦Hydrogen¦Coal¦w/ CCS
0 | 0 | 0 | 0 | 0 | 0 | 0 | 0 | 0 | COMMITTED | R12_PAK | baseline | EJ/yr | Secondary Energy¦Hydrogen¦Coal¦w/o CCS
0 | 0 | 0 | 0 | 0 | 0 | 0 | 0 | 0 | COMMITTED | R12_PAK | baseline | EJ/yr | Secondary Energy¦Hydrogen¦Electricity
0.15685 | 0 | 0 | 0 | 0 | 0 | 0 | 0 | 0 | COMMITTED | R12_PAK | baseline | EJ/yr | Secondary Energy¦Hydrogen¦Fossil
0 | 0 | 0 | 0 | 0 | 0 | 0 | 0 | 0 | COMMITTED | R12_PAK | baseline | EJ/yr | Secondary Energy¦Hydrogen¦Fossil¦w/ CCS
0.15685 | 0 | 0 | 0 | 0 | 0 | 0 | 0 | 0 | COMMITTED | R12_PAK | baseline | EJ/yr | Secondary Energy¦Hydrogen¦Fossil¦w/o CCS
0.15685 | 0 | 0 | 0 | 0 | 0 | 0 | 0 | 0 | COMMITTED | R12_PAK | baseline | EJ/yr | Secondary Energy¦Hydrogen¦Gas
0 | 0 | 0 | 0 | 0 | 0 | 0 | 0 | 0 | COMMITTED | R12_PAK | baseline | EJ/yr | Secondary Energy¦Hydrogen¦Gas¦w/ CCS
0.15685 | 0 | 0 | 0 | 0 | 0 | 0 | 0 | 0 | COMMITTED | R12_PAK | baseline | EJ/yr | Secondary Energy¦Hydrogen¦Gas¦w/o CCS
1.1856 | 1.4928 | 1.7811 | 2.334 | 2.958 | 3.9525 | 5.206 | 6.5001 | 8.6102 | COMMITTED | R12_PAK | baseline | EJ/yr | Secondary Energy¦Liquids
0.035215 | 0.0033496 | 1.0547e-05 | 0 | 0 | 0 | 0 | 0 | 0 | COMMITTED | R12_PAK | baseline | EJ/yr | Secondary Energy¦Liquids¦Biomass
0 | 0 | 0 | 0 | 0 | 0 | 0 | 0 | 0 | COMMITTED | R12_PAK | baseline | EJ/yr | Secondary Energy¦Liquids¦Biomass¦w/ CCS
0.035215 | 0.0033496 | 1.0547e-05 | 0 | 0 | 0 | 0 | 0 | 0 | COMMITTED | R12_PAK | baseline | EJ/yr | Secondary Energy¦Liquids¦Biomass¦w/o CCS
0 | 0 | 0 | 0 | 0 | 0 | 0 | 0 | 0 | COMMITTED | R12_PAK | baseline | EJ/yr | Secondary Energy¦Liquids¦Coal
0 | 0 | 0 | 0 | 0 | 0 | 0 | 0 | 0 | COMMITTED | R12_PAK | baseline | EJ/yr | Secondary Energy¦Liquids¦Coal¦w/ CCS
0 | 0 | 0 | 0 | 0 | 0 | 0 | 0 | 0 | COMMITTED | R12_PAK | baseline | EJ/yr | Secondary Energy¦Liquids¦Coal¦w/o CCS
1.1504 | 1.4895 | 1.7811 | 2.334 | 2.958 | 3.9525 | 5.206 | 6.5001 | 8.6102 | COMMITTED | R12_PAK | baseline | EJ/yr | Secondary Energy¦Liquids¦Fossil
0 | 0 | 0 | 0 | 0 | 0 | 0 | 0 | 0 | COMMITTED | R12_PAK | baseline | EJ/yr | Secondary Energy¦Liquids¦Fossil¦w/ CCS
1.1504 | 1.4895 | 1.7811 | 2.334 | 2.958 | 3.9525 | 5.206 | 6.5001 | 8.6102 | COMMITTED | R12_PAK | baseline | EJ/yr | Secondary Energy¦Liquids¦Fossil¦w/o CCS
0.0043131 | 0.0043131 | 0 | 0 | 0 | 0 | 0 | 0 | 0 | COMMITTED | R12_PAK | baseline | EJ/yr | Secondary Energy¦Liquids¦Gas
0 | 0 | 0 | 0 | 0 | 0 | 0 | 0 | 0 | COMMITTED | R12_PAK | baseline | EJ/yr | Secondary Energy¦Liquids¦Gas¦w/ CCS
0.0043131 | 0.0043131 | 0 | 0 | 0 | 0 | 0 | 0 | 0 | COMMITTED | R12_PAK | baseline | EJ/yr | Secondary Energy¦Liquids¦Gas¦w/o CCS
1.1461 | 1.4852 | 1.7811 | 2.334 | 2.958 | 3.9525 | 5.206 | 6.5001 | 8.6102 | COMMITTED | R12_PAK | baseline | EJ/yr | Secondary Energy¦Liquids¦Oil
0.29533 | 0 | 0 | 0 | 0 | 0 | 0 | 0 | 0 | COMMITTED | World | baseline | EJ/yr | Secondary Energy¦Hydrogen
0.13848 | 0 | 0 | 0 | 0 | 0 | 0 | 0 | 0 | COMMITTED | World | baseline | EJ/yr | Secondary Energy¦Hydrogen¦Biomass
0 | 0 | 0 | 0 | 0 | 0 | 0 | 0 | 0 | COMMITTED | World | baseline | EJ/yr | Secondary Energy¦Hydrogen¦Biomass¦w/ CCS
0.13848 | 0 | 0 | 0 | 0 | 0 | 0 | 0 | 0 | COMMITTED | World | baseline | EJ/yr | Secondary Energy¦Hydrogen¦Biomass¦w/o CCS
0 | 0 | 0 | 0 | 0 | 0 | 0 | 0 | 0 | COMMITTED | World | baseline | EJ/yr | Secondary Energy¦Hydrogen¦Coal
0 | 0 | 0 | 0 | 0 | 0 | 0 | 0 | 0 | COMMITTED | World | baseline | EJ/yr | Secondary Energy¦Hydrogen¦Coal¦w/ CCS
0 | 0 | 0 | 0 | 0 | 0 | 0 | 0 | 0 | COMMITTED | World | baseline | EJ/yr | Secondary Energy¦Hydrogen¦Coal¦w/o CCS
0 | 0 | 0 | 0 | 0 | 0 | 0 | 0 | 0 | COMMITTED | World | baseline | EJ/yr | Secondary Energy¦Hydrogen¦Electricity
0.15685 | 0 | 0 | 0 | 0 | 0 | 0 | 0 | 0 | COMMITTED | World | baseline | EJ/yr | Secondary Energy¦Hydrogen¦Fossil
0 | 0 | 0 | 0 | 0 | 0 | 0 | 0 | 0 | COMMITTED | World | baseline | EJ/yr | Secondary Energy¦Hydrogen¦Fossil¦w/ CCS
0.15685 | 0 | 0 | 0 | 0 | 0 | 0 | 0 | 0 | COMMITTED | World | baseline | EJ/yr | Secondary Energy¦Hydrogen¦Fossil¦w/o CCS
0.15685 | 0 | 0 | 0 | 0 | 0 | 0 | 0 | 0 | COMMITTED | World | baseline | EJ/yr | Secondary Energy¦Hydrogen¦Gas
0 | 0 | 0 | 0 | 0 | 0 | 0 | 0 | 0 | COMMITTED | World | baseline | EJ/yr | Secondary Energy¦Hydrogen¦Gas¦w/ CCS
0.15685 | 0 | 0 | 0 | 0 | 0 | 0 | 0 | 0 | COMMITTED | World | baseline | EJ/yr | Secondary Energy¦Hydrogen¦Gas¦w/o CCS
1.1856 | 1.4928 | 1.7811 | 2.334 | 2.958 | 3.9525 | 5.206 | 6.5001 | 8.6102 | COMMITTED | World | baseline | EJ/yr | Secondary Energy¦Liquids
0.035215 | 0.0033496 | 1.0547e-05 | 0 | 0 | 0 | 0 | 0 | 0 | COMMITTED | World | baseline | EJ/yr | Secondary Energy¦Liquids¦Biomass
0 | 0 | 0 | 0 | 0 | 0 | 0 | 0 | 0 | COMMITTED | World | baseline | EJ/yr | Secondary Energy¦Liquids¦Biomass¦w/ CCS
0.035215 | 0.0033496 | 1.0547e-05 | 0 | 0 | 0 | 0 | 0 | 0 | COMMITTED | World | baseline | EJ/yr | Secondary Energy¦Liquids¦Biomass¦w/o CCS
0 | 0 | 0 | 0 | 0 | 0 | 0 | 0 | 0 | COMMITTED | World | baseline | EJ/yr | Secondary Energy¦Liquids¦Coal
0 | 0 | 0 | 0 | 0 | 0 | 0 | 0 | 0 | COMMITTED | World | baseline | EJ/yr | Secondary Energy¦Liquids¦Coal¦w/ CCS
0 | 0 | 0 | 0 | 0 | 0 | 0 | 0 | 0 | COMMITTED | World | baseline | EJ/yr | Secondary Energy¦Liquids¦Coal¦w/o CCS
1.1504 | 1.4895 | 1.7811 | 2.334 | 2.958 | 3.9525 | 5.206 | 6.5001 | 8.6102 | COMMITTED | World | baseline | EJ/yr | Secondary Energy¦Liquids¦Fossil
0 | 0 | 0 | 0 | 0 | 0 | 0 | 0 | 0 | COMMITTED | World | baseline | EJ/yr | Secondary Energy¦Liquids¦Fossil¦w/ CCS
1.1504 | 1.4895 | 1.7811 | 2.334 | 2.958 | 3.9525 | 5.206 | 6.5001 | 8.6102 | COMMITTED | World | baseline | EJ/yr | Secondary Energy¦Liquids¦Fossil¦w/o CCS
0.0043131 | 0.0043131 | 0 | 0 | 0 | 0 | 0 | 0 | 0 | COMMITTED | World | baseline | EJ/yr | Secondary Energy¦Liquids¦Gas
0 | 0 | 0 | 0 | 0 | 0 | 0 | 0 | 0 | COMMITTED | World | baseline | EJ/yr | Secondary Energy¦Liquids¦Gas¦w/ CCS
0.0043131 | 0.0043131 | 0 | 0 | 0 | 0 | 0 | 0 | 0 | COMMITTED | World | baseline | EJ/yr | Secondary Energy¦Liquids¦Gas¦w/o CCS
1.1461 | 1.4852 | 1.7811 | 2.334 | 2.958 | 3.9525 | 5.206 | 6.5001 | 8.6102 | COMMITTED | World | baseline | EJ/yr | Secondary Energy¦Liquids¦Oil
1.5311 | 0.93189 | 0.7431 | 0.73315 | 0.69517 | 0.66513 | 0.50981 | 0.37869 | 0.10773 | COMMITTED | R12_PAK | baseline | EJ/yr | Secondary Energy¦Gases
0 | 0 | 0 | 0 | 0 | 0 | 0 | 0 | 0 | COMMITTED | R12_PAK | baseline | EJ/yr | Secondary Energy¦Gases¦Biomass
0 | 0 | 0 | 0 | 0 | 0 | 0 | 0 | 0 | COMMITTED | R12_PAK | baseline | EJ/yr | Secondary Energy¦Gases¦Coal
1.3888 | 0.93189 | 0.7431 | 0.73315 | 0.69517 | 0.66513 | 0.50981 | 0.37869 | 0.10773 | COMMITTED | R12_PAK | baseline | EJ/yr | Secondary Energy¦Gases¦Natural Gas
0.14232 | 0 | 0 | 0 | 0 | 0 | 0 | 0 | 0 | COMMITTED | R12_PAK | baseline | EJ/yr | Secondary Energy¦Gases¦Other
1.5311 | 0.93189 | 0.7431 | 0.73315 | 0.69517 | 0.66513 | 0.50981 | 0.37869 | 0.10773 | COMMITTED | World | baseline | EJ/yr | Secondary Energy¦Gases
0 | 0 | 0 | 0 | 0 | 0 | 0 | 0 | 0 | COMMITTED | World | baseline | EJ/yr | Secondary Energy¦Gases¦Biomass
0 | 0 | 0 | 0 | 0 | 0 | 0 | 0 | 0 | COMMITTED | World | baseline | EJ/yr | Secondary Energy¦Gases¦Coal
1.3888 | 0.93189 | 0.7431 | 0.73315 | 0.69517 | 0.66513 | 0.50981 | 0.37869 | 0.10773 | COMMITTED | World | baseline | EJ/yr | Secondary Energy¦Gases¦Natural Gas
0.14232 | 0 | 0 | 0 | 0 | 0 | 0 | 0 | 0 | COMMITTED | World | baseline | EJ/yr | Secondary Energy¦Gases¦Other
0.761 | 1.0834 | 1.5901 | 1.8469 | 2.0352 | 1.9474 | 1.9968 | 2.0446 | 2.3638 | COMMITTED | R12_PAK | baseline | EJ/yr | Secondary Energy¦Solids
0.50064 | 0.71773 | 1.0513 | 1.0326 | 0.9118 | 0.55186 | 0.2692 | 0.076788 | 0 | COMMITTED | R12_PAK | baseline | EJ/yr | Secondary Energy¦Solids¦Biomass
0.26036 | 0.36567 | 0.53878 | 0.81435 | 1.1234 | 1.3955 | 1.7276 | 1.9678 | 2.3638 | COMMITTED | R12_PAK | baseline | EJ/yr | Secondary Energy¦Solids¦Coal
0.761 | 1.0834 | 1.5901 | 1.8469 | 2.0352 | 1.9474 | 1.9968 | 2.0446 | 2.3638 | COMMITTED | World | baseline | EJ/yr | Secondary Energy¦Solids
0.50064 | 0.71773 | 1.0513 | 1.0326 | 0.9118 | 0.55186 | 0.2692 | 0.076788 | 0 | COMMITTED | World | baseline | EJ/yr | Secondary Energy¦Solids¦Biomass
0.26036 | 0.36567 | 0.53878 | 0.81435 | 1.1234 | 1.3955 | 1.7276 | 1.9678 | 2.3638 | COMMITTED | World | baseline | EJ/yr | Secondary Energy¦Solids¦Coal
277.7378 | 313.4605 | 399.8424 | 548.4066 | 687.7814 | 853.367 | 1052.1568 | 1247.7303 | 2422.5246 | COMMITTED | R12_PAK | baseline | Mt CO2/yr | Emissions¦CO2
277.7378 | 313.4605 | 399.8424 | 548.4066 | 687.7814 | 853.367 | 1052.1568 | 1247.7303 | 2422.5246 | COMMITTED | R12_PAK | baseline | Mt CO2/yr | Emissions¦CO2
1.526 | 0.22749 | -0.02941 | 1.3771 | -0.051811 | -0.071399 | -0.094416 | -0.11889 | 815.1235 | COMMITTED | R12_PAK | baseline | Mt CO2/yr | Emissions¦CO2¦Difference¦Statistical
21.8917 | 40.5703 | 65.5663 | 99.0167 | 128.7795 | 157.6213 | 196.3961 | 229.5335 | 331.4016 | COMMITTED | R12_PAK | baseline | GWa | Emissions¦CO2¦Difference¦Stock¦Activity¦Coal
35.6227 | 50.5825 | 60.2039 | 78.6582 | 99.2895 | 132.0868 | 173.9239 | 216.9369 | 594.5533 | COMMITTED | R12_PAK | baseline | GWa | Emissions¦CO2¦Difference¦Stock¦Activity¦Crudeoil
0 | 0 | 0 | 0 | 0 | 0 | -4.4644 | -5.3212 | -7.4437 | COMMITTED | R12_PAK | baseline | GWa | Emissions¦CO2¦Difference¦Stock¦Activity¦Fueloil
0 | 0 | 0 | 0 | 0 | 0 | 0 | 0 | 0 | COMMITTED | R12_PAK | baseline | GWa | Emissions¦CO2¦Difference¦Stock¦Activity¦LNG
0 | 0 | 0 | 0 | 0 | 0 | 0 | 0 | 0 | COMMITTED | R12_PAK | baseline | GWa | Emissions¦CO2¦Difference¦Stock¦Activity¦Lightoil
0 | 0 | 0 | 0 | 0 | 0 | 0 | 0 | 0 | COMMITTED | R12_PAK | baseline | GWa | Emissions¦CO2¦Difference¦Stock¦Activity¦Methanol
0 | 0 | 0 | 0 | 0 | 0 | 0 | 0 | 0 | COMMITTED | R12_PAK | baseline | GWa | Emissions¦CO2¦Difference¦Stock¦Activity¦Natural Gas
65.3395 | 121.0887 | 195.6937 | 295.532 | 384.364 | 470.447 | 586.1768 | 685.0811 | 989.1234 | COMMITTED | R12_PAK | baseline | Mt CO2/yr | Emissions¦CO2¦Difference¦Stock¦Coal
82.4191 | 117.031 | 139.2918 | 181.9888 | 229.7228 | 305.6048 | 402.4019 | 501.9197 | 1375.5982 | COMMITTED | R12_PAK | baseline | Mt CO2/yr | Emissions¦CO2¦Difference¦Stock¦Crudeoil
0 | 0 | 0 | 0 | 0 | 0 | -10.8856 | -12.9749 | -18.1503 | COMMITTED | R12_PAK | baseline | Mt CO2/yr | Emissions¦CO2¦Difference¦Stock¦Fueloil
0 | 0 | 0 | 0 | 0 | 0 | 0 | 0 | 0 | COMMITTED | R12_PAK | baseline | Mt CO2/yr | Emissions¦CO2¦Difference¦Stock¦LNG
0 | 0 | 0 | 0 | 0 | 0 | 0 | 0 | 0 | COMMITTED | R12_PAK | baseline | Mt CO2/yr | Emissions¦CO2¦Difference¦Stock¦Lightoil
0 | 0 | 0 | 0 | 0 | 0 | 0 | 0 | 0 | COMMITTED | R12_PAK | baseline | Mt CO2/yr | Emissions¦CO2¦Difference¦Stock¦Methanol
0 | 0 | 0 | 0 | 0 | 0 | 0 | 0 | 0 | COMMITTED | R12_PAK | baseline | Mt CO2/yr | Emissions¦CO2¦Difference¦Stock¦Natural Gas
263.1272 | 297.0156 | 378.6533 | 520.2448 | 654.6095 | 814.7795 | 1007.3934 | 1196.0727 | 2352.8163 | COMMITTED | R12_PAK | baseline | Mt CO2/yr | Emissions¦CO2¦Energy
277.7378 | 313.4605 | 399.8424 | 548.4066 | 687.7814 | 853.367 | 1052.1568 | 1247.7303 | 2422.5246 | COMMITTED | R12_PAK | baseline | Mt CO2/yr | Emissions¦CO2¦Energy and Industrial Processes
184.8978 | 209.9317 | 279.4261 | 407.032 | 521.1911 | 651.2789 | 813.2549 | 963.1927 | 2073.5781 | COMMITTED | R12_PAK | baseline | Mt CO2/yr | Emissions¦CO2¦Energy¦Combustion
142.4999 | 169.7204 | 201.1335 | 251.6533 | 317.3773 | 400.3178 | 497.3738 | 596.2935 | 747.1039 | COMMITTED | R12_PAK | baseline | Mt CO2/yr | Emissions¦CO2¦Energy¦Demand
0 | 0 | 0 | 0 | 0 | 0 | 0 | 0 | 0 | COMMITTED | R12_PAK | baseline | Mt CO2/yr | Emissions¦CO2¦Energy¦Demand¦AFOFI
44.4118 | 56.7728 | 73.8424 | 105.7217 | 137.1655 | 167.0886 | 206.248 | 240.6473 | 303.8668 | COMMITTED | R12_PAK | baseline | Mt CO2/yr | Emissions¦CO2¦Energy¦Demand¦Industry
11.4687 | 14.6444 | 19.2557 | 26.3769 | 32.727 | 39.8589 | 48.3518 | 58.5167 | 82.2576 | COMMITTED | R12_PAK | baseline | Mt CO2/yr | Emissions¦CO2¦Energy¦Demand¦Other Sector
21.857 | 26.8537 | 28.614 | 32.8288 | 46.8485 | 69.7285 | 96.9873 | 122.7662 | 163.9989 | COMMITTED | R12_PAK | baseline | Mt CO2/yr | Emissions¦CO2¦Energy¦Demand¦Residential and Commercial
21.857 | 26.8537 | 28.614 | 32.8288 | 46.8485 | 69.7285 | 96.9873 | 122.7662 | 163.9989 | COMMITTED | R12_PAK | baseline | Mt CO2/yr | Emissions¦CO2¦Energy¦Demand¦Residential and Commercial and AFOFI
64.7624 | 71.4495 | 79.4215 | 86.7258 | 100.6364 | 123.6418 | 145.7867 | 174.3633 | 196.9806 | COMMITTED | R12_PAK | baseline | Mt CO2/yr | Emissions¦CO2¦Energy¦Demand¦Transportation
64.7624 | 71.4495 | 79.4215 | 86.7258 | 100.6364 | 123.6418 | 145.7867 | 174.3633 | 196.9806 | COMMITTED | R12_PAK | baseline | Mt CO2/yr | Emissions¦CO2¦Energy¦Demand¦Transportation¦Road Rail and Domestic Shipping
0 | 0 | 0 | 0 | 0 | 0 | 0 | 0 | 0 | COMMITTED | R12_PAK | baseline | Mt CO2/yr | Emissions¦CO2¦Energy¦Demand¦Transportation¦Shipping
0 | 0 | 0 | 0 | 0 | 0 | 0 | 0 | 0 | COMMITTED | R12_PAK | baseline | Mt CO2/yr | Emissions¦CO2¦Energy¦Demand¦Transportation¦Shipping¦International
1.9983 | 0.99 | 0.55 | 0.11 | 0.055 | 0 | 0 | 0 | 0 | COMMITTED | R12_PAK | baseline | Mt CO2/yr | Emissions¦CO2¦Energy¦Fugitive
120.6274 | 127.2952 | 177.5197 | 268.5915 | 337.2321 | 414.4617 | 510.0196 | 599.7793 | 1605.7124 | COMMITTED | R12_PAK | baseline | Mt CO2/yr | Emissions¦CO2¦Energy¦Supply
118.629 | 126.3052 | 176.9697 | 268.4815 | 337.1771 | 414.4617 | 510.0196 | 599.7793 | 1605.7124 | COMMITTED | R12_PAK | baseline | Mt CO2/yr | Emissions¦CO2¦Energy¦Supply¦Combustion
84.9018 | 113.616 | 164.1855 | 251.6486 | 318.4482 | 392.6712 | 483.4699 | 568.5316 | 1526.2542 | COMMITTED | R12_PAK | baseline | Mt CO2/yr | Emissions¦CO2¦Energy¦Supply¦Electricity
84.9018 | 113.616 | 164.1855 | 253.4652 | 320.2652 | 394.498 | 485.3161 | 570.3972 | 1530.0045 | COMMITTED | R12_PAK | baseline | Mt CO2/yr | Emissions¦CO2¦Energy¦Supply¦Electricity and Heat
1.9983 | 0.99 | 0.55 | 0.11 | 0.055 | 0 | 0 | 0 | 0 | COMMITTED | R12_PAK | baseline | Mt CO2/yr | Emissions¦CO2¦Energy¦Supply¦Fugitive
20.1017 | 4.3676 | 3.4439 | 3.0955 | 2.9517 | 2.7987 | 2.1897 | 1.5738 | 0.88962 | COMMITTED | R12_PAK | baseline | Mt CO2/yr | Emissions¦CO2¦Energy¦Supply¦Gases
1.9983 | 0.99 | 0.55 | 0.11 | 0.055 | 0 | 0 | 0 | 0 | COMMITTED | R12_PAK | baseline | Mt CO2/yr | Emissions¦CO2¦Energy¦Supply¦Gases and Liquids Fugitive
0 | 0 | 0 | 0 | 0 | 0 | 0 | 0 | 0 | COMMITTED | R12_PAK | baseline | Mt CO2/yr | Emissions¦CO2¦Energy¦Supply¦Gases¦Biomass
0 | 0 | 0 | 0 | 0 | 0 | 0 | 0 | 0 | COMMITTED | R12_PAK | baseline | Mt CO2/yr | Emissions¦CO2¦Energy¦Supply¦Gases¦Biomass¦Combustion
0 | 0 | 0 | 0 | 0 | 0 | 0 | 0 | 0 | COMMITTED | R12_PAK | baseline | Mt CO2/yr | Emissions¦CO2¦Energy¦Supply¦Gases¦Biomass¦Fugitive
0 | 0 | 0 | 0 | 0 | 0 | 0 | 0 | 0 | COMMITTED | R12_PAK | baseline | Mt CO2/yr | Emissions¦CO2¦Energy¦Supply¦Gases¦Coal
0 | 0 | 0 | 0 | 0 | 0 | 0 | 0 | 0 | COMMITTED | R12_PAK | baseline | Mt CO2/yr | Emissions¦CO2¦Energy¦Supply¦Gases¦Coal¦Combustion
0 | 0 | 0 | 0 | 0 | 0 | 0 | 0 | 0 | COMMITTED | R12_PAK | baseline | Mt CO2/yr | Emissions¦CO2¦Energy¦Supply¦Gases¦Coal¦Fugitive
18.1033 | 3.3776 | 2.8939 | 2.9855 | 2.8967 | 2.7987 | 2.1897 | 1.5738 | 0.88962 | COMMITTED | R12_PAK | baseline | Mt CO2/yr | Emissions¦CO2¦Energy¦Supply¦Gases¦Combustion
4.9382 | 2.7982 | 2.0283 | 1.6502 | 1.5689 | 1.4574 | 1.1329 | 0.82682 | 0.42374 | COMMITTED | R12_PAK | baseline | Mt CO2/yr | Emissions¦CO2¦Energy¦Supply¦Gases¦Extraction
2.9399 | 1.8082 | 1.4783 | 1.5402 | 1.5139 | 1.4574 | 1.1329 | 0.82682 | 0.42374 | COMMITTED | R12_PAK | baseline | Mt CO2/yr | Emissions¦CO2¦Energy¦Supply¦Gases¦Extraction¦Combustion
1.9983 | 0.99 | 0.55 | 0.11 | 0.055 | 0 | 0 | 0 | 0 | COMMITTED | R12_PAK | baseline | Mt CO2/yr | Emissions¦CO2¦Energy¦Supply¦Gases¦Extraction¦Fugitive
1.9983 | 0.99 | 0.55 | 0.11 | 0.055 | 0 | 0 | 0 | 0 | COMMITTED | R12_PAK | baseline | Mt CO2/yr | Emissions¦CO2¦Energy¦Supply¦Gases¦Fugitive
12.8502 | 0 | 0 | 0 | 0 | 0 | 0 | 0 | 0 | COMMITTED | R12_PAK | baseline | Mt CO2/yr | Emissions¦CO2¦Energy¦Supply¦Gases¦Hydrogen
12.8502 | 0 | 0 | 0 | 0 | 0 | 0 | 0 | 0 | COMMITTED | R12_PAK | baseline | Mt CO2/yr | Emissions¦CO2¦Energy¦Supply¦Gases¦Hydrogen¦Combustion
0 | 0 | 0 | 0 | 0 | 0 | 0 | 0 | 0 | COMMITTED | R12_PAK | baseline | Mt CO2/yr | Emissions¦CO2¦Energy¦Supply¦Gases¦Hydrogen¦Fugitive
0 | 0 | 0 | 0 | 0 | 0 | 0 | 0 | 0 | COMMITTED | R12_PAK | baseline | Mt CO2/yr | Emissions¦CO2¦Energy¦Supply¦Gases¦Natural Gas
0 | 0 | 0 | 0 | 0 | 0 | 0 | 0 | 0 | COMMITTED | R12_PAK | baseline | Mt CO2/yr | Emissions¦CO2¦Energy¦Supply¦Gases¦Natural Gas¦Combustion
0 | 0 | 0 | 0 | 0 | 0 | 0 | 0 | 0 | COMMITTED | R12_PAK | baseline | Mt CO2/yr | Emissions¦CO2¦Energy¦Supply¦Gases¦Natural Gas¦Fugitive
2.3132 | 1.5694 | 1.4156 | 1.4453 | 1.3828 | 1.3413 | 1.0567 | 0.74699 | 0.46587 | COMMITTED | R12_PAK | baseline | Mt CO2/yr | Emissions¦CO2¦Energy¦Supply¦Gases¦Transportation
2.3132 | 1.5694 | 1.4156 | 1.4453 | 1.3828 | 1.3413 | 1.0567 | 0.74699 | 0.46587 | COMMITTED | R12_PAK | baseline | Mt CO2/yr | Emissions¦CO2¦Energy¦Supply¦Gases¦Transportation¦Combustion
0 | 0 | 0 | 0 | 0 | 0 | 0 | 0 | 0 | COMMITTED | R12_PAK | baseline | Mt CO2/yr | Emissions¦CO2¦Energy¦Supply¦Gases¦Transportation¦Fugitive
0 | 0 | 0 | 1.8165 | 1.817 | 1.8267 | 1.8462 | 1.8656 | 3.7503 | COMMITTED | R12_PAK | baseline | Mt CO2/yr | Emissions¦CO2¦Energy¦Supply¦Heat
15.6239 | 9.3116 | 9.8903 | 12.0308 | 14.0153 | 17.165 | 22.5139 | 27.8083 | 74.8182 | COMMITTED | R12_PAK | baseline | Mt CO2/yr | Emissions¦CO2¦Energy¦Supply¦Liquids
0 | 0 | 0 | 0 | 0 | 0 | 0 | 0 | 0 | COMMITTED | R12_PAK | baseline | Mt CO2/yr | Emissions¦CO2¦Energy¦Supply¦Liquids¦Biomass
0 | 0 | 0 | 0 | 0 | 0 | 0 | 0 | 0 | COMMITTED | R12_PAK | baseline | Mt CO2/yr | Emissions¦CO2¦Energy¦Supply¦Liquids¦Biomass¦Combustion
0 | 0 | 0 | 0 | 0 | 0 | 0 | 0 | 0 | COMMITTED | R12_PAK | baseline | Mt CO2/yr | Emissions¦CO2¦Energy¦Supply¦Liquids¦Biomass¦Fugitive
6.856 | 0 | 0 | 0 | 0 | 0 | 0 | 0 | 0 | COMMITTED | R12_PAK | baseline | Mt CO2/yr | Emissions¦CO2¦Energy¦Supply¦Liquids¦Coal
6.856 | 0 | 0 | 0 | 0 | 0 | 0 | 0 | 0 | COMMITTED | R12_PAK | baseline | Mt CO2/yr | Emissions¦CO2¦Energy¦Supply¦Liquids¦Coal¦Combustion
0 | 0 | 0 | 0 | 0 | 0 | 0 | 0 | 0 | COMMITTED | R12_PAK | baseline | Mt CO2/yr | Emissions¦CO2¦Energy¦Supply¦Liquids¦Coal¦Fugitive
15.6239 | 9.3116 | 9.8903 | 12.0308 | 14.0153 | 17.165 | 22.5139 | 27.8083 | 74.8182 | COMMITTED | R12_PAK | baseline | Mt CO2/yr | Emissions¦CO2¦Energy¦Supply¦Liquids¦Combustion
0.30554 | 0 | 0 | 0 | 0 | 0 | 0 | 0 | 0 | COMMITTED | R12_PAK | baseline | Mt CO2/yr | Emissions¦CO2¦Energy¦Supply¦Liquids¦Extraction
0.30554 | 0 | 0 | 0 | 0 | 0 | 0 | 0 | 0 | COMMITTED | R12_PAK | baseline | Mt CO2/yr | Emissions¦CO2¦Energy¦Supply¦Liquids¦Extraction¦Combustion
0 | 0 | 0 | 0 | 0 | 0 | 0 | 0 | 0 | COMMITTED | R12_PAK | baseline | Mt CO2/yr | Emissions¦CO2¦Energy¦Supply¦Liquids¦Extraction¦Fugitive
0 | 0 | 0 | 0 | 0 | 0 | 0 | 0 | 0 | COMMITTED | R12_PAK | baseline | Mt CO2/yr | Emissions¦CO2¦Energy¦Supply¦Liquids¦Fugitive
0.12868 | 0.12725 | 0 | 0 | 0 | 0 | 0 | 0 | 0 | COMMITTED | R12_PAK | baseline | Mt CO2/yr | Emissions¦CO2¦Energy¦Supply¦Liquids¦Natural Gas
0.12868 | 0.12725 | 0 | 0 | 0 | 0 | 0 | 0 | 0 | COMMITTED | R12_PAK | baseline | Mt CO2/yr | Emissions¦CO2¦Energy¦Supply¦Liquids¦Natural Gas¦Combustion
0 | 0 | 0 | 0 | 0 | 0 | 0 | 0 | 0 | COMMITTED | R12_PAK | baseline | Mt CO2/yr | Emissions¦CO2¦Energy¦Supply¦Liquids¦Natural Gas¦Fugitive
6.334 | 7.2755 | 7.8937 | 9.9762 | 11.869 | 14.8189 | 19.42 | 23.8583 | 64.2004 | COMMITTED | R12_PAK | baseline | Mt CO2/yr | Emissions¦CO2¦Energy¦Supply¦Liquids¦Oil
6.334 | 7.2755 | 7.8937 | 9.9762 | 11.869 | 14.8189 | 19.42 | 23.8583 | 64.2004 | COMMITTED | R12_PAK | baseline | Mt CO2/yr | Emissions¦CO2¦Energy¦Supply¦Liquids¦Oil¦Combustion
0 | 0 | 0 | 0 | 0 | 0 | 0 | 0 | 0 | COMMITTED | R12_PAK | baseline | Mt CO2/yr | Emissions¦CO2¦Energy¦Supply¦Liquids¦Oil¦Fugitive
1.9997 | 1.9088 | 1.9966 | 2.0546 | 2.1462 | 2.3461 | 3.0939 | 3.95 | 10.6178 | COMMITTED | R12_PAK | baseline | Mt CO2/yr | Emissions¦CO2¦Energy¦Supply¦Liquids¦Transportation
1.9997 | 1.9088 | 1.9966 | 2.0546 | 2.1462 | 2.3461 | 3.0939 | 3.95 | 10.6178 | COMMITTED | R12_PAK | baseline | Mt CO2/yr | Emissions¦CO2¦Energy¦Supply¦Liquids¦Transportation¦Combustion
0 | 0 | 0 | 0 | 0 | 0 | 0 | 0 | 0 | COMMITTED | R12_PAK | baseline | Mt CO2/yr | Emissions¦CO2¦Energy¦Supply¦Liquids¦Transportation¦Fugitive
0 | 0 | 0 | 0 | 0 | 0 | 0 | 0 | 0 | COMMITTED | R12_PAK | baseline | Mt CO2/yr | Emissions¦CO2¦Energy¦Supply¦Other
0 | 0 | 0 | 0 | 0 | 0 | 0 | 0 | 0 | COMMITTED | R12_PAK | baseline | Mt CO2/yr | Emissions¦CO2¦Energy¦Supply¦Other¦Combustion
0 | 0 | 0 | 0 | 0 | 0 | 0 | 0 | 0 | COMMITTED | R12_PAK | baseline | Mt CO2/yr | Emissions¦CO2¦Energy¦Supply¦Other¦Fugitive
0 | 0 | 0 | 0 | 0 | 0 | 0 | 0 | 0 | COMMITTED | R12_PAK | baseline | Mt CO2/yr | Emissions¦CO2¦Energy¦Supply¦Solids
0 | 0 | 0 | 0 | 0 | 0 | 0 | 0 | 0 | COMMITTED | R12_PAK | baseline | Mt CO2/yr | Emissions¦CO2¦Energy¦Supply¦Solids and Other Fugitive
0 | 0 | 0 | 0 | 0 | 0 | 0 | 0 | 0 | COMMITTED | R12_PAK | baseline | Mt CO2/yr | Emissions¦CO2¦Energy¦Supply¦Solids¦Biomass
0 | 0 | 0 | 0 | 0 | 0 | 0 | 0 | 0 | COMMITTED | R12_PAK | baseline | Mt CO2/yr | Emissions¦CO2¦Energy¦Supply¦Solids¦Biomass¦Combustion
0 | 0 | 0 | 0 | 0 | 0 | 0 | 0 | 0 | COMMITTED | R12_PAK | baseline | Mt CO2/yr | Emissions¦CO2¦Energy¦Supply¦Solids¦Biomass¦Fugitive
0 | 0 | 0 | 0 | 0 | 0 | 0 | 0 | 0 | COMMITTED | R12_PAK | baseline | Mt CO2/yr | Emissions¦CO2¦Energy¦Supply¦Solids¦Coal
0 | 0 | 0 | 0 | 0 | 0 | 0 | 0 | 0 | COMMITTED | R12_PAK | baseline | Mt CO2/yr | Emissions¦CO2¦Energy¦Supply¦Solids¦Coal¦Combustion
0 | 0 | 0 | 0 | 0 | 0 | 0 | 0 | 0 | COMMITTED | R12_PAK | baseline | Mt CO2/yr | Emissions¦CO2¦Energy¦Supply¦Solids¦Coal¦Fugitive
0 | 0 | 0 | 0 | 0 | 0 | 0 | 0 | 0 | COMMITTED | R12_PAK | baseline | Mt CO2/yr | Emissions¦CO2¦Energy¦Supply¦Solids¦Combustion
0 | 0 | 0 | 0 | 0 | 0 | 0 | 0 | 0 | COMMITTED | R12_PAK | baseline | Mt CO2/yr | Emissions¦CO2¦Energy¦Supply¦Solids¦Extraction
0 | 0 | 0 | 0 | 0 | 0 | 0 | 0 | 0 | COMMITTED | R12_PAK | baseline | Mt CO2/yr | Emissions¦CO2¦Energy¦Supply¦Solids¦Extraction¦Combustion
0 | 0 | 0 | 0 | 0 | 0 | 0 | 0 | 0 | COMMITTED | R12_PAK | baseline | Mt CO2/yr | Emissions¦CO2¦Energy¦Supply¦Solids¦Extraction¦Fugitive
0 | 0 | 0 | 0 | 0 | 0 | 0 | 0 | 0 | COMMITTED | R12_PAK | baseline | Mt CO2/yr | Emissions¦CO2¦Energy¦Supply¦Solids¦Fugitive
0 | 0 | 0 | 0 | 0 | 0 | 0 | 0 | 0 | COMMITTED | R12_PAK | baseline | Mt CO2/yr | Emissions¦CO2¦Energy¦Supply¦Solids¦Transportation
0 | 0 | 0 | 0 | 0 | 0 | 0 | 0 | 0 | COMMITTED | R12_PAK | baseline | Mt CO2/yr | Emissions¦CO2¦Energy¦Supply¦Solids¦Transportation¦Combustion
0 | 0 | 0 | 0 | 0 | 0 | 0 | 0 | 0 | COMMITTED | R12_PAK | baseline | Mt CO2/yr | Emissions¦CO2¦Energy¦Supply¦Solids¦Transportation¦Fugitive
277.7378 | 313.4605 | 399.8424 | 548.4066 | 687.7814 | 853.367 | 1052.1568 | 1247.7303 | 2422.5246 | COMMITTED | R12_PAK | baseline | Mt CO2/yr | Emissions¦CO2¦Fossil Fuels and Industry
14.6106 | 16.4449 | 21.1891 | 28.1618 | 33.1719 | 38.5874 | 44.7634 | 51.6576 | 69.7083 | COMMITTED | R12_PAK | baseline | Mt CO2/yr | Emissions¦CO2¦Industrial Processes
0 | 0 | 0 | 0 | 0 | 0 | 0 | 0 | 0 | COMMITTED | R12_PAK | baseline | Mt CO2/yr | Emissions¦CO2¦Product Use
0 | 0 | 0 | 0 | 0 | 0 | 0 | 0 | 0 | COMMITTED | R12_PAK | baseline | Mt CO2/yr | Emissions¦CO2¦Product Use¦Solvents
0 | 0 | 0 | 0 | 0 | 0 | 0 | 0 | 0 | COMMITTED | R12_PAK | baseline | Mt CO2/yr | Emissions¦CO2¦Waste
277.7378 | 313.4605 | 399.8424 | 548.4066 | 687.7814 | 853.367 | 1063.0424 | 1260.7052 | 2440.6749 | COMMITTED | World | baseline | Mt CO2/yr | Emissions¦CO2
277.7378 | 313.4605 | 399.8424 | 548.4066 | 687.7814 | 853.367 | 1063.0424 | 1260.7052 | 2440.6749 | COMMITTED | World | baseline | Mt CO2/yr | Emissions¦CO2
0 | 0 | 0 | 0 | 0 | 0 | 0 | 0 | 0 | COMMITTED | World | baseline | Mt CO2/yr | Emissions¦CO2¦Difference¦Statistical
0 | 0 | 0 | 0 | 0 | 0 | 0 | 0 | 0 | COMMITTED | World | baseline | GWa | Emissions¦CO2¦Difference¦Stock¦Activity¦Coal
0 | 0 | 0 | 0 | 0 | 0 | 0 | 0 | 0 | COMMITTED | World | baseline | GWa | Emissions¦CO2¦Difference¦Stock¦Activity¦Crudeoil
0 | 0 | 0 | 0 | 0 | 0 | 4.4644 | 5.3212 | 7.4437 | COMMITTED | World | baseline | GWa | Emissions¦CO2¦Difference¦Stock¦Activity¦Fueloil
0 | 0 | 0 | 0 | 0 | 0 | 0 | 0 | 0 | COMMITTED | World | baseline | GWa | Emissions¦CO2¦Difference¦Stock¦Activity¦LNG
0 | 0 | 0 | 0 | 0 | 0 | 0 | 0 | 0 | COMMITTED | World | baseline | GWa | Emissions¦CO2¦Difference¦Stock¦Activity¦Lightoil
0 | 0 | 0 | 0 | 0 | 0 | 0 | 0 | 0 | COMMITTED | World | baseline | GWa | Emissions¦CO2¦Difference¦Stock¦Activity¦Methanol
0 | 0 | 0 | 0 | 0 | 0 | 0 | 0 | 0 | COMMITTED | World | baseline | GWa | Emissions¦CO2¦Difference¦Stock¦Activity¦Natural Gas
0 | 0 | 0 | 0 | 0 | 0 | 0 | 0 | 0 | COMMITTED | World | baseline | Mt CO2/yr | Emissions¦CO2¦Difference¦Stock¦Coal
0 | 0 | 0 | 0 | 0 | 0 | 0 | 0 | 0 | COMMITTED | World | baseline | Mt CO2/yr | Emissions¦CO2¦Difference¦Stock¦Crudeoil
0 | 0 | 0 | 0 | 0 | 0 | 10.8856 | 12.9749 | 18.1503 | COMMITTED | World | baseline | Mt CO2/yr | Emissions¦CO2¦Difference¦Stock¦Fueloil
0 | 0 | 0 | 0 | 0 | 0 | 0 | 0 | 0 | COMMITTED | World | baseline | Mt CO2/yr | Emissions¦CO2¦Difference¦Stock¦LNG
0 | 0 | 0 | 0 | 0 | 0 | 0 | 0 | 0 | COMMITTED | World | baseline | Mt CO2/yr | Emissions¦CO2¦Difference¦Stock¦Lightoil
0 | 0 | 0 | 0 | 0 | 0 | 0 | 0 | 0 | COMMITTED | World | baseline | Mt CO2/yr | Emissions¦CO2¦Difference¦Stock¦Methanol
0 | 0 | 0 | 0 | 0 | 0 | 0 | 0 | 0 | COMMITTED | World | baseline | Mt CO2/yr | Emissions¦CO2¦Difference¦Stock¦Natural Gas
263.1272 | 297.0156 | 378.6533 | 520.2448 | 654.6095 | 814.7795 | 1018.279 | 1209.0476 | 2370.9666 | COMMITTED | World | baseline | Mt CO2/yr | Emissions¦CO2¦Energy
277.7378 | 313.4605 | 399.8424 | 548.4066 | 687.7814 | 853.367 | 1063.0424 | 1260.7052 | 2440.6749 | COMMITTED | World | baseline | Mt CO2/yr | Emissions¦CO2¦Energy and Industrial Processes
184.8978 | 209.9317 | 279.4261 | 407.032 | 521.1911 | 651.2789 | 824.1405 | 976.1676 | 2091.7284 | COMMITTED | World | baseline | Mt CO2/yr | Emissions¦CO2¦Energy¦Combustion
142.4999 | 169.7204 | 201.1335 | 251.6533 | 317.3773 | 400.3178 | 508.2594 | 609.2684 | 765.2543 | COMMITTED | World | baseline | Mt CO2/yr | Emissions¦CO2¦Energy¦Demand
0 | 0 | 0 | 0 | 0 | 0 | 0 | 0 | 0 | COMMITTED | World | baseline | Mt CO2/yr | Emissions¦CO2¦Energy¦Demand¦AFOFI
44.4118 | 56.7728 | 73.8424 | 105.7217 | 137.1655 | 167.0886 | 206.248 | 240.6473 | 303.8668 | COMMITTED | World | baseline | Mt CO2/yr | Emissions¦CO2¦Energy¦Demand¦Industry
11.4687 | 14.6444 | 19.2557 | 26.3769 | 32.727 | 39.8589 | 48.3518 | 58.5167 | 82.2576 | COMMITTED | World | baseline | Mt CO2/yr | Emissions¦CO2¦Energy¦Demand¦Other Sector
21.857 | 26.8537 | 28.614 | 32.8288 | 46.8485 | 69.7285 | 96.9873 | 122.7662 | 163.9989 | COMMITTED | World | baseline | Mt CO2/yr | Emissions¦CO2¦Energy¦Demand¦Residential and Commercial
21.857 | 26.8537 | 28.614 | 32.8288 | 46.8485 | 69.7285 | 96.9873 | 122.7662 | 163.9989 | COMMITTED | World | baseline | Mt CO2/yr | Emissions¦CO2¦Energy¦Demand¦Residential and Commercial and AFOFI
64.7624 | 71.4495 | 79.4215 | 86.7258 | 100.6364 | 123.6418 | 156.6724 | 187.3382 | 215.131 | COMMITTED | World | baseline | Mt CO2/yr | Emissions¦CO2¦Energy¦Demand¦Transportation
64.7624 | 71.4495 | 79.4215 | 86.7258 | 100.6364 | 123.6418 | 145.7867 | 174.3633 | 196.9806 | COMMITTED | World | baseline | Mt CO2/yr | Emissions¦CO2¦Energy¦Demand¦Transportation¦Road Rail and Domestic Shipping
0 | 0 | 0 | 0 | 0 | 0 | 10.8856 | 12.9749 | 18.1503 | COMMITTED | World | baseline | Mt CO2/yr | Emissions¦CO2¦Energy¦Demand¦Transportation¦Shipping
0 | 0 | 0 | 0 | 0 | 0 | 10.8856 | 12.9749 | 18.1503 | COMMITTED | World | baseline | Mt CO2/yr | Emissions¦CO2¦Energy¦Demand¦Transportation¦Shipping¦International
1.9983 | 0.99 | 0.55 | 0.11 | 0.055 | 0 | 0 | 0 | 0 | COMMITTED | World | baseline | Mt CO2/yr | Emissions¦CO2¦Energy¦Fugitive
120.6274 | 127.2952 | 177.5197 | 268.5915 | 337.2321 | 414.4617 | 510.0196 | 599.7793 | 1605.7124 | COMMITTED | World | baseline | Mt CO2/yr | Emissions¦CO2¦Energy¦Supply
118.629 | 126.3052 | 176.9697 | 268.4815 | 337.1771 | 414.4617 | 510.0196 | 599.7793 | 1605.7124 | COMMITTED | World | baseline | Mt CO2/yr | Emissions¦CO2¦Energy¦Supply¦Combustion
84.9018 | 113.616 | 164.1855 | 251.6486 | 318.4482 | 392.6712 | 483.4699 | 568.5316 | 1526.2542 | COMMITTED | World | baseline | Mt CO2/yr | Emissions¦CO2¦Energy¦Supply¦Electricity
84.9018 | 113.616 | 164.1855 | 253.4652 | 320.2652 | 394.498 | 485.3161 | 570.3972 | 1530.0045 | COMMITTED | World | baseline | Mt CO2/yr | Emissions¦CO2¦Energy¦Supply¦Electricity and Heat
1.9983 | 0.99 | 0.55 | 0.11 | 0.055 | 0 | 0 | 0 | 0 | COMMITTED | World | baseline | Mt CO2/yr | Emissions¦CO2¦Energy¦Supply¦Fugitive
20.1017 | 4.3676 | 3.4439 | 3.0955 | 2.9517 | 2.7987 | 2.1897 | 1.5738 | 0.88962 | COMMITTED | World | baseline | Mt CO2/yr | Emissions¦CO2¦Energy¦Supply¦Gases
1.9983 | 0.99 | 0.55 | 0.11 | 0.055 | 0 | 0 | 0 | 0 | COMMITTED | World | baseline | Mt CO2/yr | Emissions¦CO2¦Energy¦Supply¦Gases and Liquids Fugitive
0 | 0 | 0 | 0 | 0 | 0 | 0 | 0 | 0 | COMMITTED | World | baseline | Mt CO2/yr | Emissions¦CO2¦Energy¦Supply¦Gases¦Biomass
0 | 0 | 0 | 0 | 0 | 0 | 0 | 0 | 0 | COMMITTED | World | baseline | Mt CO2/yr | Emissions¦CO2¦Energy¦Supply¦Gases¦Biomass¦Combustion
0 | 0 | 0 | 0 | 0 | 0 | 0 | 0 | 0 | COMMITTED | World | baseline | Mt CO2/yr | Emissions¦CO2¦Energy¦Supply¦Gases¦Biomass¦Fugitive
0 | 0 | 0 | 0 | 0 | 0 | 0 | 0 | 0 | COMMITTED | World | baseline | Mt CO2/yr | Emissions¦CO2¦Energy¦Supply¦Gases¦Coal
0 | 0 | 0 | 0 | 0 | 0 | 0 | 0 | 0 | COMMITTED | World | baseline | Mt CO2/yr | Emissions¦CO2¦Energy¦Supply¦Gases¦Coal¦Combustion
0 | 0 | 0 | 0 | 0 | 0 | 0 | 0 | 0 | COMMITTED | World | baseline | Mt CO2/yr | Emissions¦CO2¦Energy¦Supply¦Gases¦Coal¦Fugitive
18.1033 | 3.3776 | 2.8939 | 2.9855 | 2.8967 | 2.7987 | 2.1897 | 1.5738 | 0.88962 | COMMITTED | World | baseline | Mt CO2/yr | Emissions¦CO2¦Energy¦Supply¦Gases¦Combustion
4.9382 | 2.7982 | 2.0283 | 1.6502 | 1.5689 | 1.4574 | 1.1329 | 0.82682 | 0.42374 | COMMITTED | World | baseline | Mt CO2/yr | Emissions¦CO2¦Energy¦Supply¦Gases¦Extraction
2.9399 | 1.8082 | 1.4783 | 1.5402 | 1.5139 | 1.4574 | 1.1329 | 0.82682 | 0.42374 | COMMITTED | World | baseline | Mt CO2/yr | Emissions¦CO2¦Energy¦Supply¦Gases¦Extraction¦Combustion
1.9983 | 0.99 | 0.55 | 0.11 | 0.055 | 0 | 0 | 0 | 0 | COMMITTED | World | baseline | Mt CO2/yr | Emissions¦CO2¦Energy¦Supply¦Gases¦Extraction¦Fugitive
1.9983 | 0.99 | 0.55 | 0.11 | 0.055 | 0 | 0 | 0 | 0 | COMMITTED | World | baseline | Mt CO2/yr | Emissions¦CO2¦Energy¦Supply¦Gases¦Fugitive
12.8502 | 0 | 0 | 0 | 0 | 0 | 0 | 0 | 0 | COMMITTED | World | baseline | Mt CO2/yr | Emissions¦CO2¦Energy¦Supply¦Gases¦Hydrogen
12.8502 | 0 | 0 | 0 | 0 | 0 | 0 | 0 | 0 | COMMITTED | World | baseline | Mt CO2/yr | Emissions¦CO2¦Energy¦Supply¦Gases¦Hydrogen¦Combustion
0 | 0 | 0 | 0 | 0 | 0 | 0 | 0 | 0 | COMMITTED | World | baseline | Mt CO2/yr | Emissions¦CO2¦Energy¦Supply¦Gases¦Hydrogen¦Fugitive
0 | 0 | 0 | 0 | 0 | 0 | 0 | 0 | 0 | COMMITTED | World | baseline | Mt CO2/yr | Emissions¦CO2¦Energy¦Supply¦Gases¦Natural Gas
0 | 0 | 0 | 0 | 0 | 0 | 0 | 0 | 0 | COMMITTED | World | baseline | Mt CO2/yr | Emissions¦CO2¦Energy¦Supply¦Gases¦Natural Gas¦Combustion
0 | 0 | 0 | 0 | 0 | 0 | 0 | 0 | 0 | COMMITTED | World | baseline | Mt CO2/yr | Emissions¦CO2¦Energy¦Supply¦Gases¦Natural Gas¦Fugitive
2.3132 | 1.5694 | 1.4156 | 1.4453 | 1.3828 | 1.3413 | 1.0567 | 0.74699 | 0.46587 | COMMITTED | World | baseline | Mt CO2/yr | Emissions¦CO2¦Energy¦Supply¦Gases¦Transportation
2.3132 | 1.5694 | 1.4156 | 1.4453 | 1.3828 | 1.3413 | 1.0567 | 0.74699 | 0.46587 | COMMITTED | World | baseline | Mt CO2/yr | Emissions¦CO2¦Energy¦Supply¦Gases¦Transportation¦Combustion
0 | 0 | 0 | 0 | 0 | 0 | 0 | 0 | 0 | COMMITTED | World | baseline | Mt CO2/yr | Emissions¦CO2¦Energy¦Supply¦Gases¦Transportation¦Fugitive
0 | 0 | 0 | 1.8165 | 1.817 | 1.8267 | 1.8462 | 1.8656 | 3.7503 | COMMITTED | World | baseline | Mt CO2/yr | Emissions¦CO2¦Energy¦Supply¦Heat
15.6239 | 9.3116 | 9.8903 | 12.0308 | 14.0153 | 17.165 | 22.5139 | 27.8083 | 74.8182 | COMMITTED | World | baseline | Mt CO2/yr | Emissions¦CO2¦Energy¦Supply¦Liquids
0 | 0 | 0 | 0 | 0 | 0 | 0 | 0 | 0 | COMMITTED | World | baseline | Mt CO2/yr | Emissions¦CO2¦Energy¦Supply¦Liquids¦Biomass
0 | 0 | 0 | 0 | 0 | 0 | 0 | 0 | 0 | COMMITTED | World | baseline | Mt CO2/yr | Emissions¦CO2¦Energy¦Supply¦Liquids¦Biomass¦Combustion
0 | 0 | 0 | 0 | 0 | 0 | 0 | 0 | 0 | COMMITTED | World | baseline | Mt CO2/yr | Emissions¦CO2¦Energy¦Supply¦Liquids¦Biomass¦Fugitive
6.856 | 0 | 0 | 0 | 0 | 0 | 0 | 0 | 0 | COMMITTED | World | baseline | Mt CO2/yr | Emissions¦CO2¦Energy¦Supply¦Liquids¦Coal
6.856 | 0 | 0 | 0 | 0 | 0 | 0 | 0 | 0 | COMMITTED | World | baseline | Mt CO2/yr | Emissions¦CO2¦Energy¦Supply¦Liquids¦Coal¦Combustion
0 | 0 | 0 | 0 | 0 | 0 | 0 | 0 | 0 | COMMITTED | World | baseline | Mt CO2/yr | Emissions¦CO2¦Energy¦Supply¦Liquids¦Coal¦Fugitive
15.6239 | 9.3116 | 9.8903 | 12.0308 | 14.0153 | 17.165 | 22.5139 | 27.8083 | 74.8182 | COMMITTED | World | baseline | Mt CO2/yr | Emissions¦CO2¦Energy¦Supply¦Liquids¦Combustion
0.30554 | 0 | 0 | 0 | 0 | 0 | 0 | 0 | 0 | COMMITTED | World | baseline | Mt CO2/yr | Emissions¦CO2¦Energy¦Supply¦Liquids¦Extraction
0.30554 | 0 | 0 | 0 | 0 | 0 | 0 | 0 | 0 | COMMITTED | World | baseline | Mt CO2/yr | Emissions¦CO2¦Energy¦Supply¦Liquids¦Extraction¦Combustion
0 | 0 | 0 | 0 | 0 | 0 | 0 | 0 | 0 | COMMITTED | World | baseline | Mt CO2/yr | Emissions¦CO2¦Energy¦Supply¦Liquids¦Extraction¦Fugitive
0 | 0 | 0 | 0 | 0 | 0 | 0 | 0 | 0 | COMMITTED | World | baseline | Mt CO2/yr | Emissions¦CO2¦Energy¦Supply¦Liquids¦Fugitive
0.12868 | 0.12725 | 0 | 0 | 0 | 0 | 0 | 0 | 0 | COMMITTED | World | baseline | Mt CO2/yr | Emissions¦CO2¦Energy¦Supply¦Liquids¦Natural Gas
0.12868 | 0.12725 | 0 | 0 | 0 | 0 | 0 | 0 | 0 | COMMITTED | World | baseline | Mt CO2/yr | Emissions¦CO2¦Energy¦Supply¦Liquids¦Natural Gas¦Combustion
0 | 0 | 0 | 0 | 0 | 0 | 0 | 0 | 0 | COMMITTED | World | baseline | Mt CO2/yr | Emissions¦CO2¦Energy¦Supply¦Liquids¦Natural Gas¦Fugitive
6.334 | 7.2755 | 7.8937 | 9.9762 | 11.869 | 14.8189 | 19.42 | 23.8583 | 64.2004 | COMMITTED | World | baseline | Mt CO2/yr | Emissions¦CO2¦Energy¦Supply¦Liquids¦Oil
6.334 | 7.2755 | 7.8937 | 9.9762 | 11.869 | 14.8189 | 19.42 | 23.8583 | 64.2004 | COMMITTED | World | baseline | Mt CO2/yr | Emissions¦CO2¦Energy¦Supply¦Liquids¦Oil¦Combustion
0 | 0 | 0 | 0 | 0 | 0 | 0 | 0 | 0 | COMMITTED | World | baseline | Mt CO2/yr | Emissions¦CO2¦Energy¦Supply¦Liquids¦Oil¦Fugitive
1.9997 | 1.9088 | 1.9966 | 2.0546 | 2.1462 | 2.3461 | 3.0939 | 3.95 | 10.6178 | COMMITTED | World | baseline | Mt CO2/yr | Emissions¦CO2¦Energy¦Supply¦Liquids¦Transportation
1.9997 | 1.9088 | 1.9966 | 2.0546 | 2.1462 | 2.3461 | 3.0939 | 3.95 | 10.6178 | COMMITTED | World | baseline | Mt CO2/yr | Emissions¦CO2¦Energy¦Supply¦Liquids¦Transportation¦Combustion
0 | 0 | 0 | 0 | 0 | 0 | 0 | 0 | 0 | COMMITTED | World | baseline | Mt CO2/yr | Emissions¦CO2¦Energy¦Supply¦Liquids¦Transportation¦Fugitive
0 | 0 | 0 | 0 | 0 | 0 | 0 | 0 | 0 | COMMITTED | World | baseline | Mt CO2/yr | Emissions¦CO2¦Energy¦Supply¦Other
0 | 0 | 0 | 0 | 0 | 0 | 0 | 0 | 0 | COMMITTED | World | baseline | Mt CO2/yr | Emissions¦CO2¦Energy¦Supply¦Other¦Combustion
0 | 0 | 0 | 0 | 0 | 0 | 0 | 0 | 0 | COMMITTED | World | baseline | Mt CO2/yr | Emissions¦CO2¦Energy¦Supply¦Other¦Fugitive
0 | 0 | 0 | 0 | 0 | 0 | 0 | 0 | 0 | COMMITTED | World | baseline | Mt CO2/yr | Emissions¦CO2¦Energy¦Supply¦Solids
0 | 0 | 0 | 0 | 0 | 0 | 0 | 0 | 0 | COMMITTED | World | baseline | Mt CO2/yr | Emissions¦CO2¦Energy¦Supply¦Solids and Other Fugitive
0 | 0 | 0 | 0 | 0 | 0 | 0 | 0 | 0 | COMMITTED | World | baseline | Mt CO2/yr | Emissions¦CO2¦Energy¦Supply¦Solids¦Biomass
0 | 0 | 0 | 0 | 0 | 0 | 0 | 0 | 0 | COMMITTED | World | baseline | Mt CO2/yr | Emissions¦CO2¦Energy¦Supply¦Solids¦Biomass¦Combustion
0 | 0 | 0 | 0 | 0 | 0 | 0 | 0 | 0 | COMMITTED | World | baseline | Mt CO2/yr | Emissions¦CO2¦Energy¦Supply¦Solids¦Biomass¦Fugitive
0 | 0 | 0 | 0 | 0 | 0 | 0 | 0 | 0 | COMMITTED | World | baseline | Mt CO2/yr | Emissions¦CO2¦Energy¦Supply¦Solids¦Coal
0 | 0 | 0 | 0 | 0 | 0 | 0 | 0 | 0 | COMMITTED | World | baseline | Mt CO2/yr | Emissions¦CO2¦Energy¦Supply¦Solids¦Coal¦Combustion
0 | 0 | 0 | 0 | 0 | 0 | 0 | 0 | 0 | COMMITTED | World | baseline | Mt CO2/yr | Emissions¦CO2¦Energy¦Supply¦Solids¦Coal¦Fugitive
0 | 0 | 0 | 0 | 0 | 0 | 0 | 0 | 0 | COMMITTED | World | baseline | Mt CO2/yr | Emissions¦CO2¦Energy¦Supply¦Solids¦Combustion
0 | 0 | 0 | 0 | 0 | 0 | 0 | 0 | 0 | COMMITTED | World | baseline | Mt CO2/yr | Emissions¦CO2¦Energy¦Supply¦Solids¦Extraction
0 | 0 | 0 | 0 | 0 | 0 | 0 | 0 | 0 | COMMITTED | World | baseline | Mt CO2/yr | Emissions¦CO2¦Energy¦Supply¦Solids¦Extraction¦Combustion
0 | 0 | 0 | 0 | 0 | 0 | 0 | 0 | 0 | COMMITTED | World | baseline | Mt CO2/yr | Emissions¦CO2¦Energy¦Supply¦Solids¦Extraction¦Fugitive
0 | 0 | 0 | 0 | 0 | 0 | 0 | 0 | 0 | COMMITTED | World | baseline | Mt CO2/yr | Emissions¦CO2¦Energy¦Supply¦Solids¦Fugitive
0 | 0 | 0 | 0 | 0 | 0 | 0 | 0 | 0 | COMMITTED | World | baseline | Mt CO2/yr | Emissions¦CO2¦Energy¦Supply¦Solids¦Transportation
0 | 0 | 0 | 0 | 0 | 0 | 0 | 0 | 0 | COMMITTED | World | baseline | Mt CO2/yr | Emissions¦CO2¦Energy¦Supply¦Solids¦Transportation¦Combustion
0 | 0 | 0 | 0 | 0 | 0 | 0 | 0 | 0 | COMMITTED | World | baseline | Mt CO2/yr | Emissions¦CO2¦Energy¦Supply¦Solids¦Transportation¦Fugitive
277.7378 | 313.4605 | 399.8424 | 548.4066 | 687.7814 | 853.367 | 1063.0424 | 1260.7052 | 2440.6749 | COMMITTED | World | baseline | Mt CO2/yr | Emissions¦CO2¦Fossil Fuels and Industry
14.6106 | 16.4449 | 21.1891 | 28.1618 | 33.1719 | 38.5874 | 44.7634 | 51.6576 | 69.7083 | COMMITTED | World | baseline | Mt CO2/yr | Emissions¦CO2¦Industrial Processes
0 | 0 | 0 | 0 | 0 | 0 | 0 | 0 | 0 | COMMITTED | World | baseline | Mt CO2/yr | Emissions¦CO2¦Product Use
0 | 0 | 0 | 0 | 0 | 0 | 0 | 0 | 0 | COMMITTED | World | baseline | Mt CO2/yr | Emissions¦CO2¦Product Use¦Solvents
0 | 0 | 0 | 0 | 0 | 0 | 0 | 0 | 0 | COMMITTED | World | baseline | Mt CO2/yr | Emissions¦CO2¦Waste
0 | 0 | 0 | 0 | 0 | 0 | 0 | 0 | 0 | COMMITTED | R12_PAK | baseline | Mt CO2/yr | Carbon Sequestration¦CCS
0 | 0 | 0 | 0 | 0 | 0 | 0 | 0 | 0 | COMMITTED | R12_PAK | baseline | Mt CO2/yr | Carbon Sequestration¦CCS¦Biomass
0 | 0 | 0 | 0 | 0 | 0 | 0 | 0 | 0 | COMMITTED | R12_PAK | baseline | Mt CO2/yr | Carbon Sequestration¦CCS¦Biomass¦Energy¦Supply
0 | 0 | 0 | 0 | 0 | 0 | 0 | 0 | 0 | COMMITTED | R12_PAK | baseline | Mt CO2/yr | Carbon Sequestration¦CCS¦Biomass¦Energy¦Supply¦Electricity
0 | 0 | 0 | 0 | 0 | 0 | 0 | 0 | 0 | COMMITTED | R12_PAK | baseline | Mt CO2/yr | Carbon Sequestration¦CCS¦Biomass¦Energy¦Supply¦Hydrogen
0 | 0 | 0 | 0 | 0 | 0 | 0 | 0 | 0 | COMMITTED | R12_PAK | baseline | Mt CO2/yr | Carbon Sequestration¦CCS¦Biomass¦Energy¦Supply¦Liquids
0 | 0 | 0 | 0 | 0 | 0 | 0 | 0 | 0 | COMMITTED | R12_PAK | baseline | Mt CO2/yr | Carbon Sequestration¦CCS¦Fossil
0 | 0 | 0 | 0 | 0 | 0 | 0 | 0 | 0 | COMMITTED | R12_PAK | baseline | Mt CO2/yr | Carbon Sequestration¦CCS¦Fossil¦Energy¦Supply
0 | 0 | 0 | 0 | 0 | 0 | 0 | 0 | 0 | COMMITTED | R12_PAK | baseline | Mt CO2/yr | Carbon Sequestration¦CCS¦Fossil¦Energy¦Supply¦Electricity
0 | 0 | 0 | 0 | 0 | 0 | 0 | 0 | 0 | COMMITTED | R12_PAK | baseline | Mt CO2/yr | Carbon Sequestration¦CCS¦Fossil¦Energy¦Supply¦Hydrogen
0 | 0 | 0 | 0 | 0 | 0 | 0 | 0 | 0 | COMMITTED | R12_PAK | baseline | Mt CO2/yr | Carbon Sequestration¦CCS¦Fossil¦Energy¦Supply¦Liquids
0 | 0 | 0 | 0 | 0 | 0 | 0 | 0 | 0 | COMMITTED | R12_PAK | baseline | Mt CO2/yr | Carbon Sequestration¦CCS¦Industrial Processes
0 | 0 | 0 | 0 | 0 | 0 | 0 | 0 | 0 | COMMITTED | World | baseline | Mt CO2/yr | Carbon Sequestration¦CCS
0 | 0 | 0 | 0 | 0 | 0 | 0 | 0 | 0 | COMMITTED | World | baseline | Mt CO2/yr | Carbon Sequestration¦CCS¦Biomass
0 | 0 | 0 | 0 | 0 | 0 | 0 | 0 | 0 | COMMITTED | World | baseline | Mt CO2/yr | Carbon Sequestration¦CCS¦Biomass¦Energy¦Supply
0 | 0 | 0 | 0 | 0 | 0 | 0 | 0 | 0 | COMMITTED | World | baseline | Mt CO2/yr | Carbon Sequestration¦CCS¦Biomass¦Energy¦Supply¦Electricity
0 | 0 | 0 | 0 | 0 | 0 | 0 | 0 | 0 | COMMITTED | World | baseline | Mt CO2/yr | Carbon Sequestration¦CCS¦Biomass¦Energy¦Supply¦Hydrogen
0 | 0 | 0 | 0 | 0 | 0 | 0 | 0 | 0 | COMMITTED | World | baseline | Mt CO2/yr | Carbon Sequestration¦CCS¦Biomass¦Energy¦Supply¦Liquids
0 | 0 | 0 | 0 | 0 | 0 | 0 | 0 | 0 | COMMITTED | World | baseline | Mt CO2/yr | Carbon Sequestration¦CCS¦Fossil
0 | 0 | 0 | 0 | 0 | 0 | 0 | 0 | 0 | COMMITTED | World | baseline | Mt CO2/yr | Carbon Sequestration¦CCS¦Fossil¦Energy¦Supply
0 | 0 | 0 | 0 | 0 | 0 | 0 | 0 | 0 | COMMITTED | World | baseline | Mt CO2/yr | Carbon Sequestration¦CCS¦Fossil¦Energy¦Supply¦Electricity
0 | 0 | 0 | 0 | 0 | 0 | 0 | 0 | 0 | COMMITTED | World | baseline | Mt CO2/yr | Carbon Sequestration¦CCS¦Fossil¦Energy¦Supply¦Hydrogen
0 | 0 | 0 | 0 | 0 | 0 | 0 | 0 | 0 | COMMITTED | World | baseline | Mt CO2/yr | Carbon Sequestration¦CCS¦Fossil¦Energy¦Supply¦Liquids
0 | 0 | 0 | 0 | 0 | 0 | 0 | 0 | 0 | COMMITTED | World | baseline | Mt CO2/yr | Carbon Sequestration¦CCS¦Industrial Processes
0.029928 | 0.033756 | 0.040023 | 0.047188 | 0.054395 | 0.059525 | 0.068419 | 0.07412 | 0.076282 | COMMITTED | R12_PAK | baseline | Mt BC/yr | Emissions¦BC
0.028856 | 0.032607 | 0.038777 | 0.04584 | 0.053104 | 0.058286 | 0.067212 | 0.072946 | 0.07518 | COMMITTED | R12_PAK | baseline | Mt BC/yr | Emissions¦BC¦Energy
0.02768 | 0.032024 | 0.038453 | 0.045776 | 0.053072 | 0.058286 | 0.067212 | 0.072946 | 0.07518 | COMMITTED | R12_PAK | baseline | Mt BC/yr | Emissions¦BC¦Energy¦Combustion
0.026364 | 0.031586 | 0.038073 | 0.045345 | 0.052612 | 0.057805 | 0.066802 | 0.072488 | 0.074626 | COMMITTED | R12_PAK | baseline | Mt BC/yr | Emissions¦BC¦Energy¦Demand
0 | 0 | 0 | 0 | 0 | 0 | 0 | 0 | 0 | COMMITTED | R12_PAK | baseline | Mt BC/yr | Emissions¦BC¦Energy¦Demand¦AFOFI
0.012203 | 0.017127 | 0.022841 | 0.029408 | 0.034672 | 0.036609 | 0.041159 | 0.042554 | 0.041868 | COMMITTED | R12_PAK | baseline | Mt BC/yr | Emissions¦BC¦Energy¦Demand¦Industry
0.0025867 | 0.0028289 | 0.0033582 | 0.0041199 | 0.0055626 | 0.0076285 | 0.01075 | 0.013443 | 0.017112 | COMMITTED | R12_PAK | baseline | Mt BC/yr | Emissions¦BC¦Energy¦Demand¦Residential and Commercial
0.0025867 | 0.0028289 | 0.0033582 | 0.0041199 | 0.0055626 | 0.0076285 | 0.01075 | 0.013443 | 0.017112 | COMMITTED | R12_PAK | baseline | Mt BC/yr | Emissions¦BC¦Energy¦Demand¦Residential and Commercial and AFOFI
0.011574 | 0.01163 | 0.011874 | 0.011816 | 0.012377 | 0.013567 | 0.014893 | 0.016491 | 0.015645 | COMMITTED | R12_PAK | baseline | Mt BC/yr | Emissions¦BC¦Energy¦Demand¦Transportation
0.011574 | 0.01163 | 0.011874 | 0.011816 | 0.012377 | 0.013567 | 0.014893 | 0.016491 | 0.015645 | COMMITTED | R12_PAK | baseline | Mt BC/yr | Emissions¦BC¦Energy¦Demand¦Transportation¦Road Rail and Domestic Shipping
0 | 0 | 0 | 0 | 0 | 0 | 0 | 0 | 0 | COMMITTED | R12_PAK | baseline | Mt BC/yr | Emissions¦BC¦Energy¦Demand¦Transportation¦Shipping
0 | 0 | 0 | 0 | 0 | 0 | 0 | 0 | 0 | COMMITTED | R12_PAK | baseline | Mt BC/yr | Emissions¦BC¦Energy¦Demand¦Transportation¦Shipping¦International
0.001176 | 0.00058261 | 0.00032367 | 6.4734e-05 | 3.2367e-05 | 0 | 0 | 0 | 0 | COMMITTED | R12_PAK | baseline | Mt BC/yr | Emissions¦BC¦Energy¦Fugitive
0.0024921 | 0.001021 | 0.00070313 | 0.00049576 | 0.00049147 | 0.00048081 | 0.00041002 | 0.00045768 | 0.00055379 | COMMITTED | R12_PAK | baseline | Mt BC/yr | Emissions¦BC¦Energy¦Supply
0.0013161 | 0.00043834 | 0.00037946 | 0.00043102 | 0.0004591 | 0.00048081 | 0.00041002 | 0.00045768 | 0.00055379 | COMMITTED | R12_PAK | baseline | Mt BC/yr | Emissions¦BC¦Energy¦Supply¦Combustion
0.00029975 | 0.00043339 | 0.00037483 | 0.00038906 | 0.00041876 | 0.00044192 | 0.0003724 | 0.00042145 | 0.00052243 | COMMITTED | R12_PAK | baseline | Mt BC/yr | Emissions¦BC¦Energy¦Supply¦Electricity
0.00029975 | 0.00043339 | 0.00037483 | 0.00042596 | 0.00045376 | 0.00047497 | 0.00040371 | 0.00045097 | 0.00054745 | COMMITTED | R12_PAK | baseline | Mt BC/yr | Emissions¦BC¦Energy¦Supply¦Electricity and Heat
0.001176 | 0.00058261 | 0.00032367 | 6.4734e-05 | 3.2367e-05 | 0 | 0 | 0 | 0 | COMMITTED | R12_PAK | baseline | Mt BC/yr | Emissions¦BC¦Energy¦Supply¦Fugitive
0.00118 | 0.00058524 | 0.00032577 | 6.6809e-05 | 3.4337e-05 | 1.885e-06 | 1.4456e-06 | 1.0731e-06 | 3.04e-07 | COMMITTED | R12_PAK | baseline | Mt BC/yr | Emissions¦BC¦Energy¦Supply¦Gases
0.001176 | 0.00058261 | 0.00032367 | 6.4734e-05 | 3.2367e-05 | 0 | 0 | 0 | 0 | COMMITTED | R12_PAK | baseline | Mt BC/yr | Emissions¦BC¦Energy¦Supply¦Gases and Liquids Fugitive
0 | 0 | 0 | 0 | 0 | 0 | 0 | 0 | 0 | COMMITTED | R12_PAK | baseline | Mt BC/yr | Emissions¦BC¦Energy¦Supply¦Gases¦Biomass
0 | 0 | 0 | 0 | 0 | 0 | 0 | 0 | 0 | COMMITTED | R12_PAK | baseline | Mt BC/yr | Emissions¦BC¦Energy¦Supply¦Gases¦Biomass¦Combustion
0 | 0 | 0 | 0 | 0 | 0 | 0 | 0 | 0 | COMMITTED | R12_PAK | baseline | Mt BC/yr | Emissions¦BC¦Energy¦Supply¦Gases¦Biomass¦Fugitive
0 | 0 | 0 | 0 | 0 | 0 | 0 | 0 | 0 | COMMITTED | R12_PAK | baseline | Mt BC/yr | Emissions¦BC¦Energy¦Supply¦Gases¦Coal
0 | 0 | 0 | 0 | 0 | 0 | 0 | 0 | 0 | COMMITTED | R12_PAK | baseline | Mt BC/yr | Emissions¦BC¦Energy¦Supply¦Gases¦Coal¦Combustion
0 | 0 | 0 | 0 | 0 | 0 | 0 | 0 | 0 | COMMITTED | R12_PAK | baseline | Mt BC/yr | Emissions¦BC¦Energy¦Supply¦Gases¦Coal¦Fugitive
3.9546e-06 | 2.6298e-06 | 2.0989e-06 | 2.0742e-06 | 1.9697e-06 | 1.885e-06 | 1.4456e-06 | 1.0731e-06 | 3.04e-07 | COMMITTED | R12_PAK | baseline | Mt BC/yr | Emissions¦BC¦Energy¦Supply¦Gases¦Combustion
0.0011799 | 0.00058524 | 0.00032577 | 6.6809e-05 | 3.4337e-05 | 1.885e-06 | 1.4456e-06 | 1.0731e-06 | 3.04e-07 | COMMITTED | R12_PAK | baseline | Mt BC/yr | Emissions¦BC¦Energy¦Supply¦Gases¦Extraction
3.9293e-06 | 2.6298e-06 | 2.0989e-06 | 2.0742e-06 | 1.9697e-06 | 1.885e-06 | 1.4456e-06 | 1.0731e-06 | 3.04e-07 | COMMITTED | R12_PAK | baseline | Mt BC/yr | Emissions¦BC¦Energy¦Supply¦Gases¦Extraction¦Combustion
0.001176 | 0.00058261 | 0.00032367 | 6.4734e-05 | 3.2367e-05 | 0 | 0 | 0 | 0 | COMMITTED | R12_PAK | baseline | Mt BC/yr | Emissions¦BC¦Energy¦Supply¦Gases¦Extraction¦Fugitive
0.001176 | 0.00058261 | 0.00032367 | 6.4734e-05 | 3.2367e-05 | 0 | 0 | 0 | 0 | COMMITTED | R12_PAK | baseline | Mt BC/yr | Emissions¦BC¦Energy¦Supply¦Gases¦Fugitive
2.5226e-08 | 0 | 0 | 0 | 0 | 0 | 0 | 0 | 0 | COMMITTED | R12_PAK | baseline | Mt BC/yr | Emissions¦BC¦Energy¦Supply¦Gases¦Hydrogen
2.5226e-08 | 0 | 0 | 0 | 0 | 0 | 0 | 0 | 0 | COMMITTED | R12_PAK | baseline | Mt BC/yr | Emissions¦BC¦Energy¦Supply¦Gases¦Hydrogen¦Combustion
0 | 0 | 0 | 0 | 0 | 0 | 0 | 0 | 0 | COMMITTED | R12_PAK | baseline | Mt BC/yr | Emissions¦BC¦Energy¦Supply¦Gases¦Hydrogen¦Fugitive
0 | 0 | 0 | 0 | 0 | 0 | 0 | 0 | 0 | COMMITTED | R12_PAK | baseline | Mt BC/yr | Emissions¦BC¦Energy¦Supply¦Gases¦Natural Gas
0 | 0 | 0 | 0 | 0 | 0 | 0 | 0 | 0 | COMMITTED | R12_PAK | baseline | Mt BC/yr | Emissions¦BC¦Energy¦Supply¦Gases¦Natural Gas¦Combustion
0 | 0 | 0 | 0 | 0 | 0 | 0 | 0 | 0 | COMMITTED | R12_PAK | baseline | Mt BC/yr | Emissions¦BC¦Energy¦Supply¦Gases¦Natural Gas¦Fugitive
0 | 0 | 0 | 0 | 0 | 0 | 0 | 0 | 0 | COMMITTED | R12_PAK | baseline | Mt BC/yr | Emissions¦BC¦Energy¦Supply¦Gases¦Transportation
0 | 0 | 0 | 0 | 0 | 0 | 0 | 0 | 0 | COMMITTED | R12_PAK | baseline | Mt BC/yr | Emissions¦BC¦Energy¦Supply¦Gases¦Transportation¦Combustion
0 | 0 | 0 | 0 | 0 | 0 | 0 | 0 | 0 | COMMITTED | R12_PAK | baseline | Mt BC/yr | Emissions¦BC¦Energy¦Supply¦Gases¦Transportation¦Fugitive
0 | 0 | 0 | 3.6898e-05 | 3.4996e-05 | 3.3045e-05 | 3.1304e-05 | 2.9518e-05 | 2.5024e-05 | COMMITTED | R12_PAK | baseline | Mt BC/yr | Emissions¦BC¦Energy¦Supply¦Heat
0.0010124 | 2.3275e-06 | 2.5286e-06 | 2.989e-06 | 3.3758e-06 | 3.9626e-06 | 4.8699e-06 | 5.6404e-06 | 6.0346e-06 | COMMITTED | R12_PAK | baseline | Mt BC/yr | Emissions¦BC¦Energy¦Supply¦Liquids
0 | 0 | 0 | 0 | 0 | 0 | 0 | 0 | 0 | COMMITTED | R12_PAK | baseline | Mt BC/yr | Emissions¦BC¦Energy¦Supply¦Liquids¦Biomass
0 | 0 | 0 | 0 | 0 | 0 | 0 | 0 | 0 | COMMITTED | R12_PAK | baseline | Mt BC/yr | Emissions¦BC¦Energy¦Supply¦Liquids¦Biomass¦Combustion
0 | 0 | 0 | 0 | 0 | 0 | 0 | 0 | 0 | COMMITTED | R12_PAK | baseline | Mt BC/yr | Emissions¦BC¦Energy¦Supply¦Liquids¦Biomass¦Fugitive
7.33e-06 | 0 | 0 | 0 | 0 | 0 | 0 | 0 | 0 | COMMITTED | R12_PAK | baseline | Mt BC/yr | Emissions¦BC¦Energy¦Supply¦Liquids¦Coal
7.33e-06 | 0 | 0 | 0 | 0 | 0 | 0 | 0 | 0 | COMMITTED | R12_PAK | baseline | Mt BC/yr | Emissions¦BC¦Energy¦Supply¦Liquids¦Coal¦Combustion
0 | 0 | 0 | 0 | 0 | 0 | 0 | 0 | 0 | COMMITTED | R12_PAK | baseline | Mt BC/yr | Emissions¦BC¦Energy¦Supply¦Liquids¦Coal¦Fugitive
0.0010124 | 2.3275e-06 | 2.5286e-06 | 2.989e-06 | 3.3758e-06 | 3.9626e-06 | 4.8699e-06 | 5.6404e-06 | 6.0346e-06 | COMMITTED | R12_PAK | baseline | Mt BC/yr | Emissions¦BC¦Energy¦Supply¦Liquids¦Combustion
0.0010032 | 0 | 0 | 0 | 0 | 0 | 0 | 0 | 0 | COMMITTED | R12_PAK | baseline | Mt BC/yr | Emissions¦BC¦Energy¦Supply¦Liquids¦Extraction
0.0010032 | 0 | 0 | 0 | 0 | 0 | 0 | 0 | 0 | COMMITTED | R12_PAK | baseline | Mt BC/yr | Emissions¦BC¦Energy¦Supply¦Liquids¦Extraction¦Combustion
0 | 0 | 0 | 0 | 0 | 0 | 0 | 0 | 0 | COMMITTED | R12_PAK | baseline | Mt BC/yr | Emissions¦BC¦Energy¦Supply¦Liquids¦Extraction¦Fugitive
0 | 0 | 0 | 0 | 0 | 0 | 0 | 0 | 0 | COMMITTED | R12_PAK | baseline | Mt BC/yr | Emissions¦BC¦Energy¦Supply¦Liquids¦Fugitive
7.9771e-10 | 6.8375e-10 | 0 | 0 | 0 | 0 | 0 | 0 | 0 | COMMITTED | R12_PAK | baseline | Mt BC/yr | Emissions¦BC¦Energy¦Supply¦Liquids¦Natural Gas
7.9771e-10 | 6.8375e-10 | 0 | 0 | 0 | 0 | 0 | 0 | 0 | COMMITTED | R12_PAK | baseline | Mt BC/yr | Emissions¦BC¦Energy¦Supply¦Liquids¦Natural Gas¦Combustion
0 | 0 | 0 | 0 | 0 | 0 | 0 | 0 | 0 | COMMITTED | R12_PAK | baseline | Mt BC/yr | Emissions¦BC¦Energy¦Supply¦Liquids¦Natural Gas¦Fugitive
1.8704e-06 | 2.3268e-06 | 2.5286e-06 | 2.989e-06 | 3.3758e-06 | 3.9626e-06 | 4.8699e-06 | 5.6404e-06 | 6.0346e-06 | COMMITTED | R12_PAK | baseline | Mt BC/yr | Emissions¦BC¦Energy¦Supply¦Liquids¦Oil
1.8704e-06 | 2.3268e-06 | 2.5286e-06 | 2.989e-06 | 3.3758e-06 | 3.9626e-06 | 4.8699e-06 | 5.6404e-06 | 6.0346e-06 | COMMITTED | R12_PAK | baseline | Mt BC/yr | Emissions¦BC¦Energy¦Supply¦Liquids¦Oil¦Combustion
0 | 0 | 0 | 0 | 0 | 0 | 0 | 0 | 0 | COMMITTED | R12_PAK | baseline | Mt BC/yr | Emissions¦BC¦Energy¦Supply¦Liquids¦Oil¦Fugitive
0 | 0 | 0 | 0 | 0 | 0 | 0 | 0 | 0 | COMMITTED | R12_PAK | baseline | Mt BC/yr | Emissions¦BC¦Energy¦Supply¦Liquids¦Transportation
0 | 0 | 0 | 0 | 0 | 0 | 0 | 0 | 0 | COMMITTED | R12_PAK | baseline | Mt BC/yr | Emissions¦BC¦Energy¦Supply¦Liquids¦Transportation¦Combustion
0 | 0 | 0 | 0 | 0 | 0 | 0 | 0 | 0 | COMMITTED | R12_PAK | baseline | Mt BC/yr | Emissions¦BC¦Energy¦Supply¦Liquids¦Transportation¦Fugitive
0 | 0 | 0 | 0 | 0 | 0 | 0 | 0 | 0 | COMMITTED | R12_PAK | baseline | Mt BC/yr | Emissions¦BC¦Energy¦Supply¦Other
0 | 0 | 0 | 0 | 0 | 0 | 0 | 0 | 0 | COMMITTED | R12_PAK | baseline | Mt BC/yr | Emissions¦BC¦Energy¦Supply¦Other¦Combustion
0 | 0 | 0 | 0 | 0 | 0 | 0 | 0 | 0 | COMMITTED | R12_PAK | baseline | Mt BC/yr | Emissions¦BC¦Energy¦Supply¦Other¦Fugitive
0 | 0 | 0 | 0 | 0 | 0 | 0 | 0 | 0 | COMMITTED | R12_PAK | baseline | Mt BC/yr | Emissions¦BC¦Energy¦Supply¦Solids
0 | 0 | 0 | 0 | 0 | 0 | 0 | 0 | 0 | COMMITTED | R12_PAK | baseline | Mt BC/yr | Emissions¦BC¦Energy¦Supply¦Solids and Other Fugitive
0 | 0 | 0 | 0 | 0 | 0 | 0 | 0 | 0 | COMMITTED | R12_PAK | baseline | Mt BC/yr | Emissions¦BC¦Energy¦Supply¦Solids¦Biomass
0 | 0 | 0 | 0 | 0 | 0 | 0 | 0 | 0 | COMMITTED | R12_PAK | baseline | Mt BC/yr | Emissions¦BC¦Energy¦Supply¦Solids¦Biomass¦Combustion
0 | 0 | 0 | 0 | 0 | 0 | 0 | 0 | 0 | COMMITTED | R12_PAK | baseline | Mt BC/yr | Emissions¦BC¦Energy¦Supply¦Solids¦Biomass¦Fugitive
0 | 0 | 0 | 0 | 0 | 0 | 0 | 0 | 0 | COMMITTED | R12_PAK | baseline | Mt BC/yr | Emissions¦BC¦Energy¦Supply¦Solids¦Coal
0 | 0 | 0 | 0 | 0 | 0 | 0 | 0 | 0 | COMMITTED | R12_PAK | baseline | Mt BC/yr | Emissions¦BC¦Energy¦Supply¦Solids¦Coal¦Combustion
0 | 0 | 0 | 0 | 0 | 0 | 0 | 0 | 0 | COMMITTED | R12_PAK | baseline | Mt BC/yr | Emissions¦BC¦Energy¦Supply¦Solids¦Coal¦Fugitive
0 | 0 | 0 | 0 | 0 | 0 | 0 | 0 | 0 | COMMITTED | R12_PAK | baseline | Mt BC/yr | Emissions¦BC¦Energy¦Supply¦Solids¦Combustion
0 | 0 | 0 | 0 | 0 | 0 | 0 | 0 | 0 | COMMITTED | R12_PAK | baseline | Mt BC/yr | Emissions¦BC¦Energy¦Supply¦Solids¦Extraction
0 | 0 | 0 | 0 | 0 | 0 | 0 | 0 | 0 | COMMITTED | R12_PAK | baseline | Mt BC/yr | Emissions¦BC¦Energy¦Supply¦Solids¦Extraction¦Combustion
0 | 0 | 0 | 0 | 0 | 0 | 0 | 0 | 0 | COMMITTED | R12_PAK | baseline | Mt BC/yr | Emissions¦BC¦Energy¦Supply¦Solids¦Extraction¦Fugitive
0 | 0 | 0 | 0 | 0 | 0 | 0 | 0 | 0 | COMMITTED | R12_PAK | baseline | Mt BC/yr | Emissions¦BC¦Energy¦Supply¦Solids¦Fugitive
0 | 0 | 0 | 0 | 0 | 0 | 0 | 0 | 0 | COMMITTED | R12_PAK | baseline | Mt BC/yr | Emissions¦BC¦Energy¦Supply¦Solids¦Transportation
0 | 0 | 0 | 0 | 0 | 0 | 0 | 0 | 0 | COMMITTED | R12_PAK | baseline | Mt BC/yr | Emissions¦BC¦Energy¦Supply¦Solids¦Transportation¦Combustion
0 | 0 | 0 | 0 | 0 | 0 | 0 | 0 | 0 | COMMITTED | R12_PAK | baseline | Mt BC/yr | Emissions¦BC¦Energy¦Supply¦Solids¦Transportation¦Fugitive
0.029291 | 0.033081 | 0.039258 | 0.046348 | 0.053627 | 0.058831 | 0.067793 | 0.073564 | 0.07584 | COMMITTED | R12_PAK | baseline | Mt BC/yr | Emissions¦BC¦Fossil Fuels and Industry
0.00043572 | 0.00047419 | 0.00048157 | 0.00050718 | 0.00052309 | 0.00054542 | 0.00058056 | 0.00061811 | 0.00066015 | COMMITTED | R12_PAK | baseline | Mt BC/yr | Emissions¦BC¦Industrial Processes
0 | 0 | 0 | 0 | 0 | 0 | 0 | 0 | 0 | COMMITTED | R12_PAK | baseline | Mt BC/yr | Emissions¦BC¦Product Use
0 | 0 | 0 | 0 | 0 | 0 | 0 | 0 | 0 | COMMITTED | R12_PAK | baseline | Mt BC/yr | Emissions¦BC¦Product Use¦Solvents
0.00063692 | 0.0006747 | 0.00076537 | 0.00084017 | 0.00076751 | 0.00069339 | 0.0006257 | 0.00055631 | 0.00044171 | COMMITTED | R12_PAK | baseline | Mt BC/yr | Emissions¦BC¦Waste
0.029928 | 0.033756 | 0.040023 | 0.047188 | 0.054395 | 0.059525 | 0.071525 | 0.077823 | 0.081461 | COMMITTED | World | baseline | Mt BC/yr | Emissions¦BC
0.028856 | 0.032607 | 0.038777 | 0.04584 | 0.053104 | 0.058286 | 0.070319 | 0.076649 | 0.080359 | COMMITTED | World | baseline | Mt BC/yr | Emissions¦BC¦Energy
0.02768 | 0.032024 | 0.038453 | 0.045776 | 0.053072 | 0.058286 | 0.067212 | 0.072946 | 0.07518 | COMMITTED | World | baseline | Mt BC/yr | Emissions¦BC¦Energy¦Combustion
0.026364 | 0.031586 | 0.038073 | 0.045345 | 0.052612 | 0.057805 | 0.069909 | 0.076191 | 0.079806 | COMMITTED | World | baseline | Mt BC/yr | Emissions¦BC¦Energy¦Demand
0 | 0 | 0 | 0 | 0 | 0 | 0 | 0 | 0 | COMMITTED | World | baseline | Mt BC/yr | Emissions¦BC¦Energy¦Demand¦AFOFI
0.012203 | 0.017127 | 0.022841 | 0.029408 | 0.034672 | 0.036609 | 0.041159 | 0.042554 | 0.041868 | COMMITTED | World | baseline | Mt BC/yr | Emissions¦BC¦Energy¦Demand¦Industry
0.0025867 | 0.0028289 | 0.0033582 | 0.0041199 | 0.0055626 | 0.0076285 | 0.01075 | 0.013443 | 0.017112 | COMMITTED | World | baseline | Mt BC/yr | Emissions¦BC¦Energy¦Demand¦Residential and Commercial
0.0025867 | 0.0028289 | 0.0033582 | 0.0041199 | 0.0055626 | 0.0076285 | 0.01075 | 0.013443 | 0.017112 | COMMITTED | World | baseline | Mt BC/yr | Emissions¦BC¦Energy¦Demand¦Residential and Commercial and AFOFI
0.011574 | 0.01163 | 0.011874 | 0.011816 | 0.012377 | 0.013567 | 0.017999 | 0.020194 | 0.020825 | COMMITTED | World | baseline | Mt BC/yr | Emissions¦BC¦Energy¦Demand¦Transportation
0.011574 | 0.01163 | 0.011874 | 0.011816 | 0.012377 | 0.013567 | 0.014893 | 0.016491 | 0.015645 | COMMITTED | World | baseline | Mt BC/yr | Emissions¦BC¦Energy¦Demand¦Transportation¦Road Rail and Domestic Shipping
0 | 0 | 0 | 0 | 0 | 0 | 0.0031063 | 0.0037025 | 0.0051794 | COMMITTED | World | baseline | Mt BC/yr | Emissions¦BC¦Energy¦Demand¦Transportation¦Shipping
0 | 0 | 0 | 0 | 0 | 0 | 0.0031063 | 0.0037025 | 0.0051794 | COMMITTED | World | baseline | Mt BC/yr | Emissions¦BC¦Energy¦Demand¦Transportation¦Shipping¦International
0.001176 | 0.00058261 | 0.00032367 | 6.4734e-05 | 3.2367e-05 | 0 | 0 | 0 | 0 | COMMITTED | World | baseline | Mt BC/yr | Emissions¦BC¦Energy¦Fugitive
0.0024921 | 0.001021 | 0.00070313 | 0.00049576 | 0.00049147 | 0.00048081 | 0.00041002 | 0.00045768 | 0.00055379 | COMMITTED | World | baseline | Mt BC/yr | Emissions¦BC¦Energy¦Supply
0.0013161 | 0.00043834 | 0.00037946 | 0.00043102 | 0.0004591 | 0.00048081 | 0.00041002 | 0.00045768 | 0.00055379 | COMMITTED | World | baseline | Mt BC/yr | Emissions¦BC¦Energy¦Supply¦Combustion
0.00029975 | 0.00043339 | 0.00037483 | 0.00038906 | 0.00041876 | 0.00044192 | 0.0003724 | 0.00042145 | 0.00052243 | COMMITTED | World | baseline | Mt BC/yr | Emissions¦BC¦Energy¦Supply¦Electricity
0.00029975 | 0.00043339 | 0.00037483 | 0.00042596 | 0.00045376 | 0.00047497 | 0.00040371 | 0.00045097 | 0.00054745 | COMMITTED | World | baseline | Mt BC/yr | Emissions¦BC¦Energy¦Supply¦Electricity and Heat
0.001176 | 0.00058261 | 0.00032367 | 6.4734e-05 | 3.2367e-05 | 0 | 0 | 0 | 0 | COMMITTED | World | baseline | Mt BC/yr | Emissions¦BC¦Energy¦Supply¦Fugitive
0.00118 | 0.00058524 | 0.00032577 | 6.6809e-05 | 3.4337e-05 | 1.885e-06 | 1.4456e-06 | 1.0731e-06 | 3.04e-07 | COMMITTED | World | baseline | Mt BC/yr | Emissions¦BC¦Energy¦Supply¦Gases
0.001176 | 0.00058261 | 0.00032367 | 6.4734e-05 | 3.2367e-05 | 0 | 0 | 0 | 0 | COMMITTED | World | baseline | Mt BC/yr | Emissions¦BC¦Energy¦Supply¦Gases and Liquids Fugitive
0 | 0 | 0 | 0 | 0 | 0 | 0 | 0 | 0 | COMMITTED | World | baseline | Mt BC/yr | Emissions¦BC¦Energy¦Supply¦Gases¦Biomass
0 | 0 | 0 | 0 | 0 | 0 | 0 | 0 | 0 | COMMITTED | World | baseline | Mt BC/yr | Emissions¦BC¦Energy¦Supply¦Gases¦Biomass¦Combustion
0 | 0 | 0 | 0 | 0 | 0 | 0 | 0 | 0 | COMMITTED | World | baseline | Mt BC/yr | Emissions¦BC¦Energy¦Supply¦Gases¦Biomass¦Fugitive
0 | 0 | 0 | 0 | 0 | 0 | 0 | 0 | 0 | COMMITTED | World | baseline | Mt BC/yr | Emissions¦BC¦Energy¦Supply¦Gases¦Coal
0 | 0 | 0 | 0 | 0 | 0 | 0 | 0 | 0 | COMMITTED | World | baseline | Mt BC/yr | Emissions¦BC¦Energy¦Supply¦Gases¦Coal¦Combustion
0 | 0 | 0 | 0 | 0 | 0 | 0 | 0 | 0 | COMMITTED | World | baseline | Mt BC/yr | Emissions¦BC¦Energy¦Supply¦Gases¦Coal¦Fugitive
3.9546e-06 | 2.6298e-06 | 2.0989e-06 | 2.0742e-06 | 1.9697e-06 | 1.885e-06 | 1.4456e-06 | 1.0731e-06 | 3.04e-07 | COMMITTED | World | baseline | Mt BC/yr | Emissions¦BC¦Energy¦Supply¦Gases¦Combustion
0.0011799 | 0.00058524 | 0.00032577 | 6.6809e-05 | 3.4337e-05 | 1.885e-06 | 1.4456e-06 | 1.0731e-06 | 3.04e-07 | COMMITTED | World | baseline | Mt BC/yr | Emissions¦BC¦Energy¦Supply¦Gases¦Extraction
3.9293e-06 | 2.6298e-06 | 2.0989e-06 | 2.0742e-06 | 1.9697e-06 | 1.885e-06 | 1.4456e-06 | 1.0731e-06 | 3.04e-07 | COMMITTED | World | baseline | Mt BC/yr | Emissions¦BC¦Energy¦Supply¦Gases¦Extraction¦Combustion
0.001176 | 0.00058261 | 0.00032367 | 6.4734e-05 | 3.2367e-05 | 0 | 0 | 0 | 0 | COMMITTED | World | baseline | Mt BC/yr | Emissions¦BC¦Energy¦Supply¦Gases¦Extraction¦Fugitive
0.001176 | 0.00058261 | 0.00032367 | 6.4734e-05 | 3.2367e-05 | 0 | 0 | 0 | 0 | COMMITTED | World | baseline | Mt BC/yr | Emissions¦BC¦Energy¦Supply¦Gases¦Fugitive
2.5226e-08 | 0 | 0 | 0 | 0 | 0 | 0 | 0 | 0 | COMMITTED | World | baseline | Mt BC/yr | Emissions¦BC¦Energy¦Supply¦Gases¦Hydrogen
2.5226e-08 | 0 | 0 | 0 | 0 | 0 | 0 | 0 | 0 | COMMITTED | World | baseline | Mt BC/yr | Emissions¦BC¦Energy¦Supply¦Gases¦Hydrogen¦Combustion
0 | 0 | 0 | 0 | 0 | 0 | 0 | 0 | 0 | COMMITTED | World | baseline | Mt BC/yr | Emissions¦BC¦Energy¦Supply¦Gases¦Hydrogen¦Fugitive
0 | 0 | 0 | 0 | 0 | 0 | 0 | 0 | 0 | COMMITTED | World | baseline | Mt BC/yr | Emissions¦BC¦Energy¦Supply¦Gases¦Natural Gas
0 | 0 | 0 | 0 | 0 | 0 | 0 | 0 | 0 | COMMITTED | World | baseline | Mt BC/yr | Emissions¦BC¦Energy¦Supply¦Gases¦Natural Gas¦Combustion
0 | 0 | 0 | 0 | 0 | 0 | 0 | 0 | 0 | COMMITTED | World | baseline | Mt BC/yr | Emissions¦BC¦Energy¦Supply¦Gases¦Natural Gas¦Fugitive
0 | 0 | 0 | 0 | 0 | 0 | 0 | 0 | 0 | COMMITTED | World | baseline | Mt BC/yr | Emissions¦BC¦Energy¦Supply¦Gases¦Transportation
0 | 0 | 0 | 0 | 0 | 0 | 0 | 0 | 0 | COMMITTED | World | baseline | Mt BC/yr | Emissions¦BC¦Energy¦Supply¦Gases¦Transportation¦Combustion
0 | 0 | 0 | 0 | 0 | 0 | 0 | 0 | 0 | COMMITTED | World | baseline | Mt BC/yr | Emissions¦BC¦Energy¦Supply¦Gases¦Transportation¦Fugitive
0 | 0 | 0 | 3.6898e-05 | 3.4996e-05 | 3.3045e-05 | 3.1304e-05 | 2.9518e-05 | 2.5024e-05 | COMMITTED | World | baseline | Mt BC/yr | Emissions¦BC¦Energy¦Supply¦Heat
0.0010124 | 2.3275e-06 | 2.5286e-06 | 2.989e-06 | 3.3758e-06 | 3.9626e-06 | 4.8699e-06 | 5.6404e-06 | 6.0346e-06 | COMMITTED | World | baseline | Mt BC/yr | Emissions¦BC¦Energy¦Supply¦Liquids
0 | 0 | 0 | 0 | 0 | 0 | 0 | 0 | 0 | COMMITTED | World | baseline | Mt BC/yr | Emissions¦BC¦Energy¦Supply¦Liquids¦Biomass
0 | 0 | 0 | 0 | 0 | 0 | 0 | 0 | 0 | COMMITTED | World | baseline | Mt BC/yr | Emissions¦BC¦Energy¦Supply¦Liquids¦Biomass¦Combustion
0 | 0 | 0 | 0 | 0 | 0 | 0 | 0 | 0 | COMMITTED | World | baseline | Mt BC/yr | Emissions¦BC¦Energy¦Supply¦Liquids¦Biomass¦Fugitive
7.33e-06 | 0 | 0 | 0 | 0 | 0 | 0 | 0 | 0 | COMMITTED | World | baseline | Mt BC/yr | Emissions¦BC¦Energy¦Supply¦Liquids¦Coal
7.33e-06 | 0 | 0 | 0 | 0 | 0 | 0 | 0 | 0 | COMMITTED | World | baseline | Mt BC/yr | Emissions¦BC¦Energy¦Supply¦Liquids¦Coal¦Combustion
0 | 0 | 0 | 0 | 0 | 0 | 0 | 0 | 0 | COMMITTED | World | baseline | Mt BC/yr | Emissions¦BC¦Energy¦Supply¦Liquids¦Coal¦Fugitive
0.0010124 | 2.3275e-06 | 2.5286e-06 | 2.989e-06 | 3.3758e-06 | 3.9626e-06 | 4.8699e-06 | 5.6404e-06 | 6.0346e-06 | COMMITTED | World | baseline | Mt BC/yr | Emissions¦BC¦Energy¦Supply¦Liquids¦Combustion
0.0010032 | 0 | 0 | 0 | 0 | 0 | 0 | 0 | 0 | COMMITTED | World | baseline | Mt BC/yr | Emissions¦BC¦Energy¦Supply¦Liquids¦Extraction
0.0010032 | 0 | 0 | 0 | 0 | 0 | 0 | 0 | 0 | COMMITTED | World | baseline | Mt BC/yr | Emissions¦BC¦Energy¦Supply¦Liquids¦Extraction¦Combustion
0 | 0 | 0 | 0 | 0 | 0 | 0 | 0 | 0 | COMMITTED | World | baseline | Mt BC/yr | Emissions¦BC¦Energy¦Supply¦Liquids¦Extraction¦Fugitive
0 | 0 | 0 | 0 | 0 | 0 | 0 | 0 | 0 | COMMITTED | World | baseline | Mt BC/yr | Emissions¦BC¦Energy¦Supply¦Liquids¦Fugitive
7.9771e-10 | 6.8375e-10 | 0 | 0 | 0 | 0 | 0 | 0 | 0 | COMMITTED | World | baseline | Mt BC/yr | Emissions¦BC¦Energy¦Supply¦Liquids¦Natural Gas
7.9771e-10 | 6.8375e-10 | 0 | 0 | 0 | 0 | 0 | 0 | 0 | COMMITTED | World | baseline | Mt BC/yr | Emissions¦BC¦Energy¦Supply¦Liquids¦Natural Gas¦Combustion
0 | 0 | 0 | 0 | 0 | 0 | 0 | 0 | 0 | COMMITTED | World | baseline | Mt BC/yr | Emissions¦BC¦Energy¦Supply¦Liquids¦Natural Gas¦Fugitive
1.8704e-06 | 2.3268e-06 | 2.5286e-06 | 2.989e-06 | 3.3758e-06 | 3.9626e-06 | 4.8699e-06 | 5.6404e-06 | 6.0346e-06 | COMMITTED | World | baseline | Mt BC/yr | Emissions¦BC¦Energy¦Supply¦Liquids¦Oil
1.8704e-06 | 2.3268e-06 | 2.5286e-06 | 2.989e-06 | 3.3758e-06 | 3.9626e-06 | 4.8699e-06 | 5.6404e-06 | 6.0346e-06 | COMMITTED | World | baseline | Mt BC/yr | Emissions¦BC¦Energy¦Supply¦Liquids¦Oil¦Combustion
0 | 0 | 0 | 0 | 0 | 0 | 0 | 0 | 0 | COMMITTED | World | baseline | Mt BC/yr | Emissions¦BC¦Energy¦Supply¦Liquids¦Oil¦Fugitive
0 | 0 | 0 | 0 | 0 | 0 | 0 | 0 | 0 | COMMITTED | World | baseline | Mt BC/yr | Emissions¦BC¦Energy¦Supply¦Liquids¦Transportation
0 | 0 | 0 | 0 | 0 | 0 | 0 | 0 | 0 | COMMITTED | World | baseline | Mt BC/yr | Emissions¦BC¦Energy¦Supply¦Liquids¦Transportation¦Combustion
0 | 0 | 0 | 0 | 0 | 0 | 0 | 0 | 0 | COMMITTED | World | baseline | Mt BC/yr | Emissions¦BC¦Energy¦Supply¦Liquids¦Transportation¦Fugitive
0 | 0 | 0 | 0 | 0 | 0 | 0 | 0 | 0 | COMMITTED | World | baseline | Mt BC/yr | Emissions¦BC¦Energy¦Supply¦Other
0 | 0 | 0 | 0 | 0 | 0 | 0 | 0 | 0 | COMMITTED | World | baseline | Mt BC/yr | Emissions¦BC¦Energy¦Supply¦Other¦Combustion
0 | 0 | 0 | 0 | 0 | 0 | 0 | 0 | 0 | COMMITTED | World | baseline | Mt BC/yr | Emissions¦BC¦Energy¦Supply¦Other¦Fugitive
0 | 0 | 0 | 0 | 0 | 0 | 0 | 0 | 0 | COMMITTED | World | baseline | Mt BC/yr | Emissions¦BC¦Energy¦Supply¦Solids
0 | 0 | 0 | 0 | 0 | 0 | 0 | 0 | 0 | COMMITTED | World | baseline | Mt BC/yr | Emissions¦BC¦Energy¦Supply¦Solids and Other Fugitive
0 | 0 | 0 | 0 | 0 | 0 | 0 | 0 | 0 | COMMITTED | World | baseline | Mt BC/yr | Emissions¦BC¦Energy¦Supply¦Solids¦Biomass
0 | 0 | 0 | 0 | 0 | 0 | 0 | 0 | 0 | COMMITTED | World | baseline | Mt BC/yr | Emissions¦BC¦Energy¦Supply¦Solids¦Biomass¦Combustion
0 | 0 | 0 | 0 | 0 | 0 | 0 | 0 | 0 | COMMITTED | World | baseline | Mt BC/yr | Emissions¦BC¦Energy¦Supply¦Solids¦Biomass¦Fugitive
0 | 0 | 0 | 0 | 0 | 0 | 0 | 0 | 0 | COMMITTED | World | baseline | Mt BC/yr | Emissions¦BC¦Energy¦Supply¦Solids¦Coal
0 | 0 | 0 | 0 | 0 | 0 | 0 | 0 | 0 | COMMITTED | World | baseline | Mt BC/yr | Emissions¦BC¦Energy¦Supply¦Solids¦Coal¦Combustion
0 | 0 | 0 | 0 | 0 | 0 | 0 | 0 | 0 | COMMITTED | World | baseline | Mt BC/yr | Emissions¦BC¦Energy¦Supply¦Solids¦Coal¦Fugitive
0 | 0 | 0 | 0 | 0 | 0 | 0 | 0 | 0 | COMMITTED | World | baseline | Mt BC/yr | Emissions¦BC¦Energy¦Supply¦Solids¦Combustion
0 | 0 | 0 | 0 | 0 | 0 | 0 | 0 | 0 | COMMITTED | World | baseline | Mt BC/yr | Emissions¦BC¦Energy¦Supply¦Solids¦Extraction
0 | 0 | 0 | 0 | 0 | 0 | 0 | 0 | 0 | COMMITTED | World | baseline | Mt BC/yr | Emissions¦BC¦Energy¦Supply¦Solids¦Extraction¦Combustion
0 | 0 | 0 | 0 | 0 | 0 | 0 | 0 | 0 | COMMITTED | World | baseline | Mt BC/yr | Emissions¦BC¦Energy¦Supply¦Solids¦Extraction¦Fugitive
0 | 0 | 0 | 0 | 0 | 0 | 0 | 0 | 0 | COMMITTED | World | baseline | Mt BC/yr | Emissions¦BC¦Energy¦Supply¦Solids¦Fugitive
0 | 0 | 0 | 0 | 0 | 0 | 0 | 0 | 0 | COMMITTED | World | baseline | Mt BC/yr | Emissions¦BC¦Energy¦Supply¦Solids¦Transportation
0 | 0 | 0 | 0 | 0 | 0 | 0 | 0 | 0 | COMMITTED | World | baseline | Mt BC/yr | Emissions¦BC¦Energy¦Supply¦Solids¦Transportation¦Combustion
0 | 0 | 0 | 0 | 0 | 0 | 0 | 0 | 0 | COMMITTED | World | baseline | Mt BC/yr | Emissions¦BC¦Energy¦Supply¦Solids¦Transportation¦Fugitive
0.029291 | 0.033081 | 0.039258 | 0.046348 | 0.053627 | 0.058831 | 0.070899 | 0.077267 | 0.081019 | COMMITTED | World | baseline | Mt BC/yr | Emissions¦BC¦Fossil Fuels and Industry
0.00043572 | 0.00047419 | 0.00048157 | 0.00050718 | 0.00052309 | 0.00054542 | 0.00058056 | 0.00061811 | 0.00066015 | COMMITTED | World | baseline | Mt BC/yr | Emissions¦BC¦Industrial Processes
0 | 0 | 0 | 0 | 0 | 0 | 0 | 0 | 0 | COMMITTED | World | baseline | Mt BC/yr | Emissions¦BC¦Product Use
0 | 0 | 0 | 0 | 0 | 0 | 0 | 0 | 0 | COMMITTED | World | baseline | Mt BC/yr | Emissions¦BC¦Product Use¦Solvents
0.00063692 | 0.0006747 | 0.00076537 | 0.00084017 | 0.00076751 | 0.00069339 | 0.0006257 | 0.00055631 | 0.00044171 | COMMITTED | World | baseline | Mt BC/yr | Emissions¦BC¦Waste
0.028728 | 0.03114 | 0.036288 | 0.041382 | 0.047819 | 0.05544 | 0.068299 | 0.079604 | 0.095027 | COMMITTED | R12_PAK | baseline | Mt OC/yr | Emissions¦OC
0.026825 | 0.029083 | 0.034117 | 0.039059 | 0.04552 | 0.053149 | 0.06597 | 0.077233 | 0.092643 | COMMITTED | R12_PAK | baseline | Mt OC/yr | Emissions¦OC¦Energy
0.02659 | 0.028967 | 0.034052 | 0.039046 | 0.045513 | 0.053149 | 0.06597 | 0.077233 | 0.092643 | COMMITTED | R12_PAK | baseline | Mt OC/yr | Emissions¦OC¦Energy¦Combustion
0.025659 | 0.028672 | 0.033808 | 0.038764 | 0.045209 | 0.052835 | 0.065692 | 0.076919 | 0.092256 | COMMITTED | R12_PAK | baseline | Mt OC/yr | Emissions¦OC¦Energy¦Demand
0 | 0 | 0 | 0 | 0 | 0 | 0 | 0 | 0 | COMMITTED | R12_PAK | baseline | Mt OC/yr | Emissions¦OC¦Energy¦Demand¦AFOFI
0.0074837 | 0.010506 | 0.013751 | 0.016212 | 0.017442 | 0.01725 | 0.018593 | 0.018887 | 0.018591 | COMMITTED | R12_PAK | baseline | Mt OC/yr | Emissions¦OC¦Energy¦Demand¦Industry
0.011707 | 0.012366 | 0.014113 | 0.016609 | 0.021509 | 0.028678 | 0.039483 | 0.049553 | 0.065511 | COMMITTED | R12_PAK | baseline | Mt OC/yr | Emissions¦OC¦Energy¦Demand¦Residential and Commercial
0.011707 | 0.012366 | 0.014113 | 0.016609 | 0.021509 | 0.028678 | 0.039483 | 0.049553 | 0.065511 | COMMITTED | R12_PAK | baseline | Mt OC/yr | Emissions¦OC¦Energy¦Demand¦Residential and Commercial and AFOFI
0.0064683 | 0.0058005 | 0.0059449 | 0.0059427 | 0.0062589 | 0.006907 | 0.0076167 | 0.008479 | 0.0081537 | COMMITTED | R12_PAK | baseline | Mt OC/yr | Emissions¦OC¦Energy¦Demand¦Transportation
0.0064683 | 0.0058005 | 0.0059449 | 0.0059427 | 0.0062589 | 0.006907 | 0.0076167 | 0.008479 | 0.0081537 | COMMITTED | R12_PAK | baseline | Mt OC/yr | Emissions¦OC¦Energy¦Demand¦Transportation¦Road Rail and Domestic Shipping
0 | 0 | 0 | 0 | 0 | 0 | 0 | 0 | 0 | COMMITTED | R12_PAK | baseline | Mt OC/yr | Emissions¦OC¦Energy¦Demand¦Transportation¦Shipping
0 | 0 | 0 | 0 | 0 | 0 | 0 | 0 | 0 | COMMITTED | R12_PAK | baseline | Mt OC/yr | Emissions¦OC¦Energy¦Demand¦Transportation¦Shipping¦International
0.0002352 | 0.00011652 | 6.4734e-05 | 1.2947e-05 | 6.4734e-06 | 0 | 0 | 0 | 0 | COMMITTED | R12_PAK | baseline | Mt OC/yr | Emissions¦OC¦Energy¦Fugitive
0.0011664 | 0.00041103 | 0.0003083 | 0.00029504 | 0.00031058 | 0.00031337 | 0.00027762 | 0.00031366 | 0.00038731 | COMMITTED | R12_PAK | baseline | Mt OC/yr | Emissions¦OC¦Energy¦Supply
0.00093121 | 0.00029451 | 0.00024356 | 0.0002821 | 0.00030411 | 0.00031337 | 0.00027762 | 0.00031366 | 0.00038731 | COMMITTED | R12_PAK | baseline | Mt OC/yr | Emissions¦OC¦Energy¦Supply¦Combustion
0.00020932 | 0.00028576 | 0.00023659 | 0.00025356 | 0.00027689 | 0.00028742 | 0.00025421 | 0.00029255 | 0.00037132 | COMMITTED | R12_PAK | baseline | Mt OC/yr | Emissions¦OC¦Energy¦Supply¦Electricity
0.00020932 | 0.00028576 | 0.00023659 | 0.0002752 | 0.00029756 | 0.0003071 | 0.00027289 | 0.0003102 | 0.00038636 | COMMITTED | R12_PAK | baseline | Mt OC/yr | Emissions¦OC¦Energy¦Supply¦Electricity and Heat
0.0002352 | 0.00011652 | 6.4734e-05 | 1.2947e-05 | 6.4734e-06 | 0 | 0 | 0 | 0 | COMMITTED | R12_PAK | baseline | Mt OC/yr | Emissions¦OC¦Energy¦Supply¦Fugitive
0.00024856 | 0.00012526 | 7.1712e-05 | 1.9843e-05 | 1.3022e-05 | 6.2671e-06 | 4.7307e-06 | 3.4555e-06 | 9.4701e-07 | COMMITTED | R12_PAK | baseline | Mt OC/yr | Emissions¦OC¦Energy¦Supply¦Gases
0.0002352 | 0.00011652 | 6.4734e-05 | 1.2947e-05 | 6.4734e-06 | 0 | 0 | 0 | 0 | COMMITTED | R12_PAK | baseline | Mt OC/yr | Emissions¦OC¦Energy¦Supply¦Gases and Liquids Fugitive
0 | 0 | 0 | 0 | 0 | 0 | 0 | 0 | 0 | COMMITTED | R12_PAK | baseline | Mt OC/yr | Emissions¦OC¦Energy¦Supply¦Gases¦Biomass
0 | 0 | 0 | 0 | 0 | 0 | 0 | 0 | 0 | COMMITTED | R12_PAK | baseline | Mt OC/yr | Emissions¦OC¦Energy¦Supply¦Gases¦Biomass¦Combustion
0 | 0 | 0 | 0 | 0 | 0 | 0 | 0 | 0 | COMMITTED | R12_PAK | baseline | Mt OC/yr | Emissions¦OC¦Energy¦Supply¦Gases¦Biomass¦Fugitive
0 | 0 | 0 | 0 | 0 | 0 | 0 | 0 | 0 | COMMITTED | R12_PAK | baseline | Mt OC/yr | Emissions¦OC¦Energy¦Supply¦Gases¦Coal
0 | 0 | 0 | 0 | 0 | 0 | 0 | 0 | 0 | COMMITTED | R12_PAK | baseline | Mt OC/yr | Emissions¦OC¦Energy¦Supply¦Gases¦Coal¦Combustion
0 | 0 | 0 | 0 | 0 | 0 | 0 | 0 | 0 | COMMITTED | R12_PAK | baseline | Mt OC/yr | Emissions¦OC¦Energy¦Supply¦Gases¦Coal¦Fugitive
1.3355e-05 | 8.7424e-06 | 6.9776e-06 | 6.896e-06 | 6.5487e-06 | 6.2671e-06 | 4.7307e-06 | 3.4555e-06 | 9.4701e-07 | COMMITTED | R12_PAK | baseline | Mt OC/yr | Emissions¦OC¦Energy¦Supply¦Gases¦Combustion
0.00024826 | 0.00012526 | 7.1712e-05 | 1.9843e-05 | 1.3022e-05 | 6.2671e-06 | 4.7307e-06 | 3.4555e-06 | 9.4701e-07 | COMMITTED | R12_PAK | baseline | Mt OC/yr | Emissions¦OC¦Energy¦Supply¦Gases¦Extraction
1.3063e-05 | 8.7424e-06 | 6.9776e-06 | 6.896e-06 | 6.5487e-06 | 6.2671e-06 | 4.7307e-06 | 3.4555e-06 | 9.4701e-07 | COMMITTED | R12_PAK | baseline | Mt OC/yr | Emissions¦OC¦Energy¦Supply¦Gases¦Extraction¦Combustion
0.0002352 | 0.00011652 | 6.4734e-05 | 1.2947e-05 | 6.4734e-06 | 0 | 0 | 0 | 0 | COMMITTED | R12_PAK | baseline | Mt OC/yr | Emissions¦OC¦Energy¦Supply¦Gases¦Extraction¦Fugitive
0.0002352 | 0.00011652 | 6.4734e-05 | 1.2947e-05 | 6.4734e-06 | 0 | 0 | 0 | 0 | COMMITTED | R12_PAK | baseline | Mt OC/yr | Emissions¦OC¦Energy¦Supply¦Gases¦Fugitive
2.919e-07 | 0 | 0 | 0 | 0 | 0 | 0 | 0 | 0 | COMMITTED | R12_PAK | baseline | Mt OC/yr | Emissions¦OC¦Energy¦Supply¦Gases¦Hydrogen
2.919e-07 | 0 | 0 | 0 | 0 | 0 | 0 | 0 | 0 | COMMITTED | R12_PAK | baseline | Mt OC/yr | Emissions¦OC¦Energy¦Supply¦Gases¦Hydrogen¦Combustion
0 | 0 | 0 | 0 | 0 | 0 | 0 | 0 | 0 | COMMITTED | R12_PAK | baseline | Mt OC/yr | Emissions¦OC¦Energy¦Supply¦Gases¦Hydrogen¦Fugitive
0 | 0 | 0 | 0 | 0 | 0 | 0 | 0 | 0 | COMMITTED | R12_PAK | baseline | Mt OC/yr | Emissions¦OC¦Energy¦Supply¦Gases¦Natural Gas
0 | 0 | 0 | 0 | 0 | 0 | 0 | 0 | 0 | COMMITTED | R12_PAK | baseline | Mt OC/yr | Emissions¦OC¦Energy¦Supply¦Gases¦Natural Gas¦Combustion
0 | 0 | 0 | 0 | 0 | 0 | 0 | 0 | 0 | COMMITTED | R12_PAK | baseline | Mt OC/yr | Emissions¦OC¦Energy¦Supply¦Gases¦Natural Gas¦Fugitive
0 | 0 | 0 | 0 | 0 | 0 | 0 | 0 | 0 | COMMITTED | R12_PAK | baseline | Mt OC/yr | Emissions¦OC¦Energy¦Supply¦Gases¦Transportation
0 | 0 | 0 | 0 | 0 | 0 | 0 | 0 | 0 | COMMITTED | R12_PAK | baseline | Mt OC/yr | Emissions¦OC¦Energy¦Supply¦Gases¦Transportation¦Combustion
0 | 0 | 0 | 0 | 0 | 0 | 0 | 0 | 0 | COMMITTED | R12_PAK | baseline | Mt OC/yr | Emissions¦OC¦Energy¦Supply¦Gases¦Transportation¦Fugitive
0 | 0 | 0 | 2.1639e-05 | 2.0674e-05 | 1.9683e-05 | 1.8681e-05 | 1.7653e-05 | 1.5046e-05 | COMMITTED | R12_PAK | baseline | Mt OC/yr | Emissions¦OC¦Energy¦Supply¦Heat
0.00070853 | 7.5213e-09 | 0 | 0 | 0 | 0 | 0 | 0 | 0 | COMMITTED | R12_PAK | baseline | Mt OC/yr | Emissions¦OC¦Energy¦Supply¦Liquids
0 | 0 | 0 | 0 | 0 | 0 | 0 | 0 | 0 | COMMITTED | R12_PAK | baseline | Mt OC/yr | Emissions¦OC¦Energy¦Supply¦Liquids¦Biomass
0 | 0 | 0 | 0 | 0 | 0 | 0 | 0 | 0 | COMMITTED | R12_PAK | baseline | Mt OC/yr | Emissions¦OC¦Energy¦Supply¦Liquids¦Biomass¦Combustion
0 | 0 | 0 | 0 | 0 | 0 | 0 | 0 | 0 | COMMITTED | R12_PAK | baseline | Mt OC/yr | Emissions¦OC¦Energy¦Supply¦Liquids¦Biomass¦Fugitive
3.5152e-06 | 0 | 0 | 0 | 0 | 0 | 0 | 0 | 0 | COMMITTED | R12_PAK | baseline | Mt OC/yr | Emissions¦OC¦Energy¦Supply¦Liquids¦Coal
3.5152e-06 | 0 | 0 | 0 | 0 | 0 | 0 | 0 | 0 | COMMITTED | R12_PAK | baseline | Mt OC/yr | Emissions¦OC¦Energy¦Supply¦Liquids¦Coal¦Combustion
0 | 0 | 0 | 0 | 0 | 0 | 0 | 0 | 0 | COMMITTED | R12_PAK | baseline | Mt OC/yr | Emissions¦OC¦Energy¦Supply¦Liquids¦Coal¦Fugitive
0.00070853 | 7.5213e-09 | 0 | 0 | 0 | 0 | 0 | 0 | 0 | COMMITTED | R12_PAK | baseline | Mt OC/yr | Emissions¦OC¦Energy¦Supply¦Liquids¦Combustion
0.00070497 | 0 | 0 | 0 | 0 | 0 | 0 | 0 | 0 | COMMITTED | R12_PAK | baseline | Mt OC/yr | Emissions¦OC¦Energy¦Supply¦Liquids¦Extraction
0.00070497 | 0 | 0 | 0 | 0 | 0 | 0 | 0 | 0 | COMMITTED | R12_PAK | baseline | Mt OC/yr | Emissions¦OC¦Energy¦Supply¦Liquids¦Extraction¦Combustion
0 | 0 | 0 | 0 | 0 | 0 | 0 | 0 | 0 | COMMITTED | R12_PAK | baseline | Mt OC/yr | Emissions¦OC¦Energy¦Supply¦Liquids¦Extraction¦Fugitive
0 | 0 | 0 | 0 | 0 | 0 | 0 | 0 | 0 | COMMITTED | R12_PAK | baseline | Mt OC/yr | Emissions¦OC¦Energy¦Supply¦Liquids¦Fugitive
9.2306e-09 | 7.5213e-09 | 0 | 0 | 0 | 0 | 0 | 0 | 0 | COMMITTED | R12_PAK | baseline | Mt OC/yr | Emissions¦OC¦Energy¦Supply¦Liquids¦Natural Gas
9.2306e-09 | 7.5213e-09 | 0 | 0 | 0 | 0 | 0 | 0 | 0 | COMMITTED | R12_PAK | baseline | Mt OC/yr | Emissions¦OC¦Energy¦Supply¦Liquids¦Natural Gas¦Combustion
0 | 0 | 0 | 0 | 0 | 0 | 0 | 0 | 0 | COMMITTED | R12_PAK | baseline | Mt OC/yr | Emissions¦OC¦Energy¦Supply¦Liquids¦Natural Gas¦Fugitive
3.948e-08 | 0 | 0 | 0 | 0 | 0 | 0 | 0 | 0 | COMMITTED | R12_PAK | baseline | Mt OC/yr | Emissions¦OC¦Energy¦Supply¦Liquids¦Oil
3.948e-08 | 0 | 0 | 0 | 0 | 0 | 0 | 0 | 0 | COMMITTED | R12_PAK | baseline | Mt OC/yr | Emissions¦OC¦Energy¦Supply¦Liquids¦Oil¦Combustion
0 | 0 | 0 | 0 | 0 | 0 | 0 | 0 | 0 | COMMITTED | R12_PAK | baseline | Mt OC/yr | Emissions¦OC¦Energy¦Supply¦Liquids¦Oil¦Fugitive
0 | 0 | 0 | 0 | 0 | 0 | 0 | 0 | 0 | COMMITTED | R12_PAK | baseline | Mt OC/yr | Emissions¦OC¦Energy¦Supply¦Liquids¦Transportation
0 | 0 | 0 | 0 | 0 | 0 | 0 | 0 | 0 | COMMITTED | R12_PAK | baseline | Mt OC/yr | Emissions¦OC¦Energy¦Supply¦Liquids¦Transportation¦Combustion
0 | 0 | 0 | 0 | 0 | 0 | 0 | 0 | 0 | COMMITTED | R12_PAK | baseline | Mt OC/yr | Emissions¦OC¦Energy¦Supply¦Liquids¦Transportation¦Fugitive
0 | 0 | 0 | 0 | 0 | 0 | 0 | 0 | 0 | COMMITTED | R12_PAK | baseline | Mt OC/yr | Emissions¦OC¦Energy¦Supply¦Other
0 | 0 | 0 | 0 | 0 | 0 | 0 | 0 | 0 | COMMITTED | R12_PAK | baseline | Mt OC/yr | Emissions¦OC¦Energy¦Supply¦Other¦Combustion
0 | 0 | 0 | 0 | 0 | 0 | 0 | 0 | 0 | COMMITTED | R12_PAK | baseline | Mt OC/yr | Emissions¦OC¦Energy¦Supply¦Other¦Fugitive
0 | 0 | 0 | 0 | 0 | 0 | 0 | 0 | 0 | COMMITTED | R12_PAK | baseline | Mt OC/yr | Emissions¦OC¦Energy¦Supply¦Solids
0 | 0 | 0 | 0 | 0 | 0 | 0 | 0 | 0 | COMMITTED | R12_PAK | baseline | Mt OC/yr | Emissions¦OC¦Energy¦Supply¦Solids and Other Fugitive
0 | 0 | 0 | 0 | 0 | 0 | 0 | 0 | 0 | COMMITTED | R12_PAK | baseline | Mt OC/yr | Emissions¦OC¦Energy¦Supply¦Solids¦Biomass
0 | 0 | 0 | 0 | 0 | 0 | 0 | 0 | 0 | COMMITTED | R12_PAK | baseline | Mt OC/yr | Emissions¦OC¦Energy¦Supply¦Solids¦Biomass¦Combustion
0 | 0 | 0 | 0 | 0 | 0 | 0 | 0 | 0 | COMMITTED | R12_PAK | baseline | Mt OC/yr | Emissions¦OC¦Energy¦Supply¦Solids¦Biomass¦Fugitive
0 | 0 | 0 | 0 | 0 | 0 | 0 | 0 | 0 | COMMITTED | R12_PAK | baseline | Mt OC/yr | Emissions¦OC¦Energy¦Supply¦Solids¦Coal
0 | 0 | 0 | 0 | 0 | 0 | 0 | 0 | 0 | COMMITTED | R12_PAK | baseline | Mt OC/yr | Emissions¦OC¦Energy¦Supply¦Solids¦Coal¦Combustion
0 | 0 | 0 | 0 | 0 | 0 | 0 | 0 | 0 | COMMITTED | R12_PAK | baseline | Mt OC/yr | Emissions¦OC¦Energy¦Supply¦Solids¦Coal¦Fugitive
0 | 0 | 0 | 0 | 0 | 0 | 0 | 0 | 0 | COMMITTED | R12_PAK | baseline | Mt OC/yr | Emissions¦OC¦Energy¦Supply¦Solids¦Combustion
0 | 0 | 0 | 0 | 0 | 0 | 0 | 0 | 0 | COMMITTED | R12_PAK | baseline | Mt OC/yr | Emissions¦OC¦Energy¦Supply¦Solids¦Extraction
0 | 0 | 0 | 0 | 0 | 0 | 0 | 0 | 0 | COMMITTED | R12_PAK | baseline | Mt OC/yr | Emissions¦OC¦Energy¦Supply¦Solids¦Extraction¦Combustion
0 | 0 | 0 | 0 | 0 | 0 | 0 | 0 | 0 | COMMITTED | R12_PAK | baseline | Mt OC/yr | Emissions¦OC¦Energy¦Supply¦Solids¦Extraction¦Fugitive
0 | 0 | 0 | 0 | 0 | 0 | 0 | 0 | 0 | COMMITTED | R12_PAK | baseline | Mt OC/yr | Emissions¦OC¦Energy¦Supply¦Solids¦Fugitive
0 | 0 | 0 | 0 | 0 | 0 | 0 | 0 | 0 | COMMITTED | R12_PAK | baseline | Mt OC/yr | Emissions¦OC¦Energy¦Supply¦Solids¦Transportation
0 | 0 | 0 | 0 | 0 | 0 | 0 | 0 | 0 | COMMITTED | R12_PAK | baseline | Mt OC/yr | Emissions¦OC¦Energy¦Supply¦Solids¦Transportation¦Combustion
0 | 0 | 0 | 0 | 0 | 0 | 0 | 0 | 0 | COMMITTED | R12_PAK | baseline | Mt OC/yr | Emissions¦OC¦Energy¦Supply¦Solids¦Transportation¦Fugitive
0.028091 | 0.030465 | 0.035522 | 0.040542 | 0.047051 | 0.054747 | 0.067673 | 0.079048 | 0.094585 | COMMITTED | R12_PAK | baseline | Mt OC/yr | Emissions¦OC¦Fossil Fuels and Industry
0.0012664 | 0.0013817 | 0.0014058 | 0.0014833 | 0.0015312 | 0.0015982 | 0.0017031 | 0.0018154 | 0.0019421 | COMMITTED | R12_PAK | baseline | Mt OC/yr | Emissions¦OC¦Industrial Processes
0 | 0 | 0 | 0 | 0 | 0 | 0 | 0 | 0 | COMMITTED | R12_PAK | baseline | Mt OC/yr | Emissions¦OC¦Product Use
0 | 0 | 0 | 0 | 0 | 0 | 0 | 0 | 0 | COMMITTED | R12_PAK | baseline | Mt OC/yr | Emissions¦OC¦Product Use¦Solvents
0.00063692 | 0.0006747 | 0.00076537 | 0.00084017 | 0.00076751 | 0.00069339 | 0.0006257 | 0.00055631 | 0.00044171 | COMMITTED | R12_PAK | baseline | Mt OC/yr | Emissions¦OC¦Waste
0.028728 | 0.03114 | 0.036288 | 0.041382 | 0.047819 | 0.05544 | 0.071618 | 0.083561 | 0.10056 | COMMITTED | World | baseline | Mt OC/yr | Emissions¦OC
0.026825 | 0.029083 | 0.034117 | 0.039059 | 0.04552 | 0.053149 | 0.069289 | 0.081189 | 0.098178 | COMMITTED | World | baseline | Mt OC/yr | Emissions¦OC¦Energy
0.02659 | 0.028967 | 0.034052 | 0.039046 | 0.045513 | 0.053149 | 0.06597 | 0.077233 | 0.092643 | COMMITTED | World | baseline | Mt OC/yr | Emissions¦OC¦Energy¦Combustion
0.025659 | 0.028672 | 0.033808 | 0.038764 | 0.045209 | 0.052835 | 0.069012 | 0.080876 | 0.097791 | COMMITTED | World | baseline | Mt OC/yr | Emissions¦OC¦Energy¦Demand
0 | 0 | 0 | 0 | 0 | 0 | 0 | 0 | 0 | COMMITTED | World | baseline | Mt OC/yr | Emissions¦OC¦Energy¦Demand¦AFOFI
0.0074837 | 0.010506 | 0.013751 | 0.016212 | 0.017442 | 0.01725 | 0.018593 | 0.018887 | 0.018591 | COMMITTED | World | baseline | Mt OC/yr | Emissions¦OC¦Energy¦Demand¦Industry
0.011707 | 0.012366 | 0.014113 | 0.016609 | 0.021509 | 0.028678 | 0.039483 | 0.049553 | 0.065511 | COMMITTED | World | baseline | Mt OC/yr | Emissions¦OC¦Energy¦Demand¦Residential and Commercial
0.011707 | 0.012366 | 0.014113 | 0.016609 | 0.021509 | 0.028678 | 0.039483 | 0.049553 | 0.065511 | COMMITTED | World | baseline | Mt OC/yr | Emissions¦OC¦Energy¦Demand¦Residential and Commercial and AFOFI
0.0064683 | 0.0058005 | 0.0059449 | 0.0059427 | 0.0062589 | 0.006907 | 0.010936 | 0.012436 | 0.013689 | COMMITTED | World | baseline | Mt OC/yr | Emissions¦OC¦Energy¦Demand¦Transportation
0.0064683 | 0.0058005 | 0.0059449 | 0.0059427 | 0.0062589 | 0.006907 | 0.0076167 | 0.008479 | 0.0081537 | COMMITTED | World | baseline | Mt OC/yr | Emissions¦OC¦Energy¦Demand¦Transportation¦Road Rail and Domestic Shipping
0 | 0 | 0 | 0 | 0 | 0 | 0.0033197 | 0.0039569 | 0.0055352 | COMMITTED | World | baseline | Mt OC/yr | Emissions¦OC¦Energy¦Demand¦Transportation¦Shipping
0 | 0 | 0 | 0 | 0 | 0 | 0.0033197 | 0.0039569 | 0.0055352 | COMMITTED | World | baseline | Mt OC/yr | Emissions¦OC¦Energy¦Demand¦Transportation¦Shipping¦International
0.0002352 | 0.00011652 | 6.4734e-05 | 1.2947e-05 | 6.4734e-06 | 0 | 0 | 0 | 0 | COMMITTED | World | baseline | Mt OC/yr | Emissions¦OC¦Energy¦Fugitive
0.0011664 | 0.00041103 | 0.0003083 | 0.00029504 | 0.00031058 | 0.00031337 | 0.00027762 | 0.00031366 | 0.00038731 | COMMITTED | World | baseline | Mt OC/yr | Emissions¦OC¦Energy¦Supply
0.00093121 | 0.00029451 | 0.00024356 | 0.0002821 | 0.00030411 | 0.00031337 | 0.00027762 | 0.00031366 | 0.00038731 | COMMITTED | World | baseline | Mt OC/yr | Emissions¦OC¦Energy¦Supply¦Combustion
0.00020932 | 0.00028576 | 0.00023659 | 0.00025356 | 0.00027689 | 0.00028742 | 0.00025421 | 0.00029255 | 0.00037132 | COMMITTED | World | baseline | Mt OC/yr | Emissions¦OC¦Energy¦Supply¦Electricity
0.00020932 | 0.00028576 | 0.00023659 | 0.0002752 | 0.00029756 | 0.0003071 | 0.00027289 | 0.0003102 | 0.00038636 | COMMITTED | World | baseline | Mt OC/yr | Emissions¦OC¦Energy¦Supply¦Electricity and Heat
0.0002352 | 0.00011652 | 6.4734e-05 | 1.2947e-05 | 6.4734e-06 | 0 | 0 | 0 | 0 | COMMITTED | World | baseline | Mt OC/yr | Emissions¦OC¦Energy¦Supply¦Fugitive
0.00024856 | 0.00012526 | 7.1712e-05 | 1.9843e-05 | 1.3022e-05 | 6.2671e-06 | 4.7307e-06 | 3.4555e-06 | 9.4701e-07 | COMMITTED | World | baseline | Mt OC/yr | Emissions¦OC¦Energy¦Supply¦Gases
0.0002352 | 0.00011652 | 6.4734e-05 | 1.2947e-05 | 6.4734e-06 | 0 | 0 | 0 | 0 | COMMITTED | World | baseline | Mt OC/yr | Emissions¦OC¦Energy¦Supply¦Gases and Liquids Fugitive
0 | 0 | 0 | 0 | 0 | 0 | 0 | 0 | 0 | COMMITTED | World | baseline | Mt OC/yr | Emissions¦OC¦Energy¦Supply¦Gases¦Biomass
0 | 0 | 0 | 0 | 0 | 0 | 0 | 0 | 0 | COMMITTED | World | baseline | Mt OC/yr | Emissions¦OC¦Energy¦Supply¦Gases¦Biomass¦Combustion
0 | 0 | 0 | 0 | 0 | 0 | 0 | 0 | 0 | COMMITTED | World | baseline | Mt OC/yr | Emissions¦OC¦Energy¦Supply¦Gases¦Biomass¦Fugitive
0 | 0 | 0 | 0 | 0 | 0 | 0 | 0 | 0 | COMMITTED | World | baseline | Mt OC/yr | Emissions¦OC¦Energy¦Supply¦Gases¦Coal
0 | 0 | 0 | 0 | 0 | 0 | 0 | 0 | 0 | COMMITTED | World | baseline | Mt OC/yr | Emissions¦OC¦Energy¦Supply¦Gases¦Coal¦Combustion
0 | 0 | 0 | 0 | 0 | 0 | 0 | 0 | 0 | COMMITTED | World | baseline | Mt OC/yr | Emissions¦OC¦Energy¦Supply¦Gases¦Coal¦Fugitive
1.3355e-05 | 8.7424e-06 | 6.9776e-06 | 6.896e-06 | 6.5487e-06 | 6.2671e-06 | 4.7307e-06 | 3.4555e-06 | 9.4701e-07 | COMMITTED | World | baseline | Mt OC/yr | Emissions¦OC¦Energy¦Supply¦Gases¦Combustion
0.00024826 | 0.00012526 | 7.1712e-05 | 1.9843e-05 | 1.3022e-05 | 6.2671e-06 | 4.7307e-06 | 3.4555e-06 | 9.4701e-07 | COMMITTED | World | baseline | Mt OC/yr | Emissions¦OC¦Energy¦Supply¦Gases¦Extraction
1.3063e-05 | 8.7424e-06 | 6.9776e-06 | 6.896e-06 | 6.5487e-06 | 6.2671e-06 | 4.7307e-06 | 3.4555e-06 | 9.4701e-07 | COMMITTED | World | baseline | Mt OC/yr | Emissions¦OC¦Energy¦Supply¦Gases¦Extraction¦Combustion
0.0002352 | 0.00011652 | 6.4734e-05 | 1.2947e-05 | 6.4734e-06 | 0 | 0 | 0 | 0 | COMMITTED | World | baseline | Mt OC/yr | Emissions¦OC¦Energy¦Supply¦Gases¦Extraction¦Fugitive
0.0002352 | 0.00011652 | 6.4734e-05 | 1.2947e-05 | 6.4734e-06 | 0 | 0 | 0 | 0 | COMMITTED | World | baseline | Mt OC/yr | Emissions¦OC¦Energy¦Supply¦Gases¦Fugitive
2.919e-07 | 0 | 0 | 0 | 0 | 0 | 0 | 0 | 0 | COMMITTED | World | baseline | Mt OC/yr | Emissions¦OC¦Energy¦Supply¦Gases¦Hydrogen
2.919e-07 | 0 | 0 | 0 | 0 | 0 | 0 | 0 | 0 | COMMITTED | World | baseline | Mt OC/yr | Emissions¦OC¦Energy¦Supply¦Gases¦Hydrogen¦Combustion
0 | 0 | 0 | 0 | 0 | 0 | 0 | 0 | 0 | COMMITTED | World | baseline | Mt OC/yr | Emissions¦OC¦Energy¦Supply¦Gases¦Hydrogen¦Fugitive
0 | 0 | 0 | 0 | 0 | 0 | 0 | 0 | 0 | COMMITTED | World | baseline | Mt OC/yr | Emissions¦OC¦Energy¦Supply¦Gases¦Natural Gas
0 | 0 | 0 | 0 | 0 | 0 | 0 | 0 | 0 | COMMITTED | World | baseline | Mt OC/yr | Emissions¦OC¦Energy¦Supply¦Gases¦Natural Gas¦Combustion
0 | 0 | 0 | 0 | 0 | 0 | 0 | 0 | 0 | COMMITTED | World | baseline | Mt OC/yr | Emissions¦OC¦Energy¦Supply¦Gases¦Natural Gas¦Fugitive
0 | 0 | 0 | 0 | 0 | 0 | 0 | 0 | 0 | COMMITTED | World | baseline | Mt OC/yr | Emissions¦OC¦Energy¦Supply¦Gases¦Transportation
0 | 0 | 0 | 0 | 0 | 0 | 0 | 0 | 0 | COMMITTED | World | baseline | Mt OC/yr | Emissions¦OC¦Energy¦Supply¦Gases¦Transportation¦Combustion
0 | 0 | 0 | 0 | 0 | 0 | 0 | 0 | 0 | COMMITTED | World | baseline | Mt OC/yr | Emissions¦OC¦Energy¦Supply¦Gases¦Transportation¦Fugitive
0 | 0 | 0 | 2.1639e-05 | 2.0674e-05 | 1.9683e-05 | 1.8681e-05 | 1.7653e-05 | 1.5046e-05 | COMMITTED | World | baseline | Mt OC/yr | Emissions¦OC¦Energy¦Supply¦Heat
0.00070853 | 7.5213e-09 | 0 | 0 | 0 | 0 | 0 | 0 | 0 | COMMITTED | World | baseline | Mt OC/yr | Emissions¦OC¦Energy¦Supply¦Liquids
0 | 0 | 0 | 0 | 0 | 0 | 0 | 0 | 0 | COMMITTED | World | baseline | Mt OC/yr | Emissions¦OC¦Energy¦Supply¦Liquids¦Biomass
0 | 0 | 0 | 0 | 0 | 0 | 0 | 0 | 0 | COMMITTED | World | baseline | Mt OC/yr | Emissions¦OC¦Energy¦Supply¦Liquids¦Biomass¦Combustion
0 | 0 | 0 | 0 | 0 | 0 | 0 | 0 | 0 | COMMITTED | World | baseline | Mt OC/yr | Emissions¦OC¦Energy¦Supply¦Liquids¦Biomass¦Fugitive
3.5152e-06 | 0 | 0 | 0 | 0 | 0 | 0 | 0 | 0 | COMMITTED | World | baseline | Mt OC/yr | Emissions¦OC¦Energy¦Supply¦Liquids¦Coal
3.5152e-06 | 0 | 0 | 0 | 0 | 0 | 0 | 0 | 0 | COMMITTED | World | baseline | Mt OC/yr | Emissions¦OC¦Energy¦Supply¦Liquids¦Coal¦Combustion
0 | 0 | 0 | 0 | 0 | 0 | 0 | 0 | 0 | COMMITTED | World | baseline | Mt OC/yr | Emissions¦OC¦Energy¦Supply¦Liquids¦Coal¦Fugitive
0.00070853 | 7.5213e-09 | 0 | 0 | 0 | 0 | 0 | 0 | 0 | COMMITTED | World | baseline | Mt OC/yr | Emissions¦OC¦Energy¦Supply¦Liquids¦Combustion
0.00070497 | 0 | 0 | 0 | 0 | 0 | 0 | 0 | 0 | COMMITTED | World | baseline | Mt OC/yr | Emissions¦OC¦Energy¦Supply¦Liquids¦Extraction
0.00070497 | 0 | 0 | 0 | 0 | 0 | 0 | 0 | 0 | COMMITTED | World | baseline | Mt OC/yr | Emissions¦OC¦Energy¦Supply¦Liquids¦Extraction¦Combustion
0 | 0 | 0 | 0 | 0 | 0 | 0 | 0 | 0 | COMMITTED | World | baseline | Mt OC/yr | Emissions¦OC¦Energy¦Supply¦Liquids¦Extraction¦Fugitive
0 | 0 | 0 | 0 | 0 | 0 | 0 | 0 | 0 | COMMITTED | World | baseline | Mt OC/yr | Emissions¦OC¦Energy¦Supply¦Liquids¦Fugitive
9.2306e-09 | 7.5213e-09 | 0 | 0 | 0 | 0 | 0 | 0 | 0 | COMMITTED | World | baseline | Mt OC/yr | Emissions¦OC¦Energy¦Supply¦Liquids¦Natural Gas
9.2306e-09 | 7.5213e-09 | 0 | 0 | 0 | 0 | 0 | 0 | 0 | COMMITTED | World | baseline | Mt OC/yr | Emissions¦OC¦Energy¦Supply¦Liquids¦Natural Gas¦Combustion
0 | 0 | 0 | 0 | 0 | 0 | 0 | 0 | 0 | COMMITTED | World | baseline | Mt OC/yr | Emissions¦OC¦Energy¦Supply¦Liquids¦Natural Gas¦Fugitive
3.948e-08 | 0 | 0 | 0 | 0 | 0 | 0 | 0 | 0 | COMMITTED | World | baseline | Mt OC/yr | Emissions¦OC¦Energy¦Supply¦Liquids¦Oil
3.948e-08 | 0 | 0 | 0 | 0 | 0 | 0 | 0 | 0 | COMMITTED | World | baseline | Mt OC/yr | Emissions¦OC¦Energy¦Supply¦Liquids¦Oil¦Combustion
0 | 0 | 0 | 0 | 0 | 0 | 0 | 0 | 0 | COMMITTED | World | baseline | Mt OC/yr | Emissions¦OC¦Energy¦Supply¦Liquids¦Oil¦Fugitive
0 | 0 | 0 | 0 | 0 | 0 | 0 | 0 | 0 | COMMITTED | World | baseline | Mt OC/yr | Emissions¦OC¦Energy¦Supply¦Liquids¦Transportation
0 | 0 | 0 | 0 | 0 | 0 | 0 | 0 | 0 | COMMITTED | World | baseline | Mt OC/yr | Emissions¦OC¦Energy¦Supply¦Liquids¦Transportation¦Combustion
0 | 0 | 0 | 0 | 0 | 0 | 0 | 0 | 0 | COMMITTED | World | baseline | Mt OC/yr | Emissions¦OC¦Energy¦Supply¦Liquids¦Transportation¦Fugitive
0 | 0 | 0 | 0 | 0 | 0 | 0 | 0 | 0 | COMMITTED | World | baseline | Mt OC/yr | Emissions¦OC¦Energy¦Supply¦Other
0 | 0 | 0 | 0 | 0 | 0 | 0 | 0 | 0 | COMMITTED | World | baseline | Mt OC/yr | Emissions¦OC¦Energy¦Supply¦Other¦Combustion
0 | 0 | 0 | 0 | 0 | 0 | 0 | 0 | 0 | COMMITTED | World | baseline | Mt OC/yr | Emissions¦OC¦Energy¦Supply¦Other¦Fugitive
0 | 0 | 0 | 0 | 0 | 0 | 0 | 0 | 0 | COMMITTED | World | baseline | Mt OC/yr | Emissions¦OC¦Energy¦Supply¦Solids
0 | 0 | 0 | 0 | 0 | 0 | 0 | 0 | 0 | COMMITTED | World | baseline | Mt OC/yr | Emissions¦OC¦Energy¦Supply¦Solids and Other Fugitive
0 | 0 | 0 | 0 | 0 | 0 | 0 | 0 | 0 | COMMITTED | World | baseline | Mt OC/yr | Emissions¦OC¦Energy¦Supply¦Solids¦Biomass
0 | 0 | 0 | 0 | 0 | 0 | 0 | 0 | 0 | COMMITTED | World | baseline | Mt OC/yr | Emissions¦OC¦Energy¦Supply¦Solids¦Biomass¦Combustion
0 | 0 | 0 | 0 | 0 | 0 | 0 | 0 | 0 | COMMITTED | World | baseline | Mt OC/yr | Emissions¦OC¦Energy¦Supply¦Solids¦Biomass¦Fugitive
0 | 0 | 0 | 0 | 0 | 0 | 0 | 0 | 0 | COMMITTED | World | baseline | Mt OC/yr | Emissions¦OC¦Energy¦Supply¦Solids¦Coal
0 | 0 | 0 | 0 | 0 | 0 | 0 | 0 | 0 | COMMITTED | World | baseline | Mt OC/yr | Emissions¦OC¦Energy¦Supply¦Solids¦Coal¦Combustion
0 | 0 | 0 | 0 | 0 | 0 | 0 | 0 | 0 | COMMITTED | World | baseline | Mt OC/yr | Emissions¦OC¦Energy¦Supply¦Solids¦Coal¦Fugitive
0 | 0 | 0 | 0 | 0 | 0 | 0 | 0 | 0 | COMMITTED | World | baseline | Mt OC/yr | Emissions¦OC¦Energy¦Supply¦Solids¦Combustion
0 | 0 | 0 | 0 | 0 | 0 | 0 | 0 | 0 | COMMITTED | World | baseline | Mt OC/yr | Emissions¦OC¦Energy¦Supply¦Solids¦Extraction
0 | 0 | 0 | 0 | 0 | 0 | 0 | 0 | 0 | COMMITTED | World | baseline | Mt OC/yr | Emissions¦OC¦Energy¦Supply¦Solids¦Extraction¦Combustion
0 | 0 | 0 | 0 | 0 | 0 | 0 | 0 | 0 | COMMITTED | World | baseline | Mt OC/yr | Emissions¦OC¦Energy¦Supply¦Solids¦Extraction¦Fugitive
0 | 0 | 0 | 0 | 0 | 0 | 0 | 0 | 0 | COMMITTED | World | baseline | Mt OC/yr | Emissions¦OC¦Energy¦Supply¦Solids¦Fugitive
0 | 0 | 0 | 0 | 0 | 0 | 0 | 0 | 0 | COMMITTED | World | baseline | Mt OC/yr | Emissions¦OC¦Energy¦Supply¦Solids¦Transportation
0 | 0 | 0 | 0 | 0 | 0 | 0 | 0 | 0 | COMMITTED | World | baseline | Mt OC/yr | Emissions¦OC¦Energy¦Supply¦Solids¦Transportation¦Combustion
0 | 0 | 0 | 0 | 0 | 0 | 0 | 0 | 0 | COMMITTED | World | baseline | Mt OC/yr | Emissions¦OC¦Energy¦Supply¦Solids¦Transportation¦Fugitive
0.028091 | 0.030465 | 0.035522 | 0.040542 | 0.047051 | 0.054747 | 0.070993 | 0.083005 | 0.10012 | COMMITTED | World | baseline | Mt OC/yr | Emissions¦OC¦Fossil Fuels and Industry
0.0012664 | 0.0013817 | 0.0014058 | 0.0014833 | 0.0015312 | 0.0015982 | 0.0017031 | 0.0018154 | 0.0019421 | COMMITTED | World | baseline | Mt OC/yr | Emissions¦OC¦Industrial Processes
0 | 0 | 0 | 0 | 0 | 0 | 0 | 0 | 0 | COMMITTED | World | baseline | Mt OC/yr | Emissions¦OC¦Product Use
0 | 0 | 0 | 0 | 0 | 0 | 0 | 0 | 0 | COMMITTED | World | baseline | Mt OC/yr | Emissions¦OC¦Product Use¦Solvents
0.00063692 | 0.0006747 | 0.00076537 | 0.00084017 | 0.00076751 | 0.00069339 | 0.0006257 | 0.00055631 | 0.00044171 | COMMITTED | World | baseline | Mt OC/yr | Emissions¦OC¦Waste
1.7621 | 1.9124 | 2.2745 | 2.7188 | 3.225 | 3.7392 | 4.361 | 4.9082 | 5.5613 | COMMITTED | R12_PAK | baseline | Mt CO/yr | Emissions¦CO
1.5672 | 1.7044 | 2.0529 | 2.4789 | 2.9798 | 3.4856 | 4.0954 | 4.629 | 5.2569 | COMMITTED | R12_PAK | baseline | Mt CO/yr | Emissions¦CO¦Energy
1.5601 | 1.7009 | 2.0511 | 2.4786 | 2.9797 | 3.4856 | 4.0954 | 4.629 | 5.2569 | COMMITTED | R12_PAK | baseline | Mt CO/yr | Emissions¦CO¦Energy¦Combustion
1.5209 | 1.6604 | 1.9914 | 2.401 | 2.8829 | 3.3664 | 3.9525 | 4.4612 | 5.0371 | COMMITTED | R12_PAK | baseline | Mt CO/yr | Emissions¦CO¦Energy¦Demand
0 | 0 | 0 | 0 | 0 | 0 | 0 | 0 | 0 | COMMITTED | R12_PAK | baseline | Mt CO/yr | Emissions¦CO¦Energy¦Demand¦AFOFI
0.46164 | 0.64273 | 0.9211 | 1.2991 | 1.681 | 1.9944 | 2.399 | 2.6872 | 3.1773 | COMMITTED | R12_PAK | baseline | Mt CO/yr | Emissions¦CO¦Energy¦Demand¦Industry
0.10458 | 0.10831 | 0.11736 | 0.12457 | 0.14125 | 0.1591 | 0.18436 | 0.2095 | 0.25727 | COMMITTED | R12_PAK | baseline | Mt CO/yr | Emissions¦CO¦Energy¦Demand¦Residential and Commercial
0.10458 | 0.10831 | 0.11736 | 0.12457 | 0.14125 | 0.1591 | 0.18436 | 0.2095 | 0.25727 | COMMITTED | R12_PAK | baseline | Mt CO/yr | Emissions¦CO¦Energy¦Demand¦Residential and Commercial and AFOFI
0.95467 | 0.9094 | 0.95292 | 0.9773 | 1.0606 | 1.2129 | 1.3691 | 1.5645 | 1.6026 | COMMITTED | R12_PAK | baseline | Mt CO/yr | Emissions¦CO¦Energy¦Demand¦Transportation
0.95467 | 0.9094 | 0.95292 | 0.9773 | 1.0606 | 1.2129 | 1.3691 | 1.5645 | 1.6026 | COMMITTED | R12_PAK | baseline | Mt CO/yr | Emissions¦CO¦Energy¦Demand¦Transportation¦Road Rail and Domestic Shipping
0 | 0 | 0 | 0 | 0 | 0 | 0 | 0 | 0 | COMMITTED | R12_PAK | baseline | Mt CO/yr | Emissions¦CO¦Energy¦Demand¦Transportation¦Shipping
0 | 0 | 0 | 0 | 0 | 0 | 0 | 0 | 0 | COMMITTED | R12_PAK | baseline | Mt CO/yr | Emissions¦CO¦Energy¦Demand¦Transportation¦Shipping¦International
0.0070561 | 0.0034957 | 0.0017891 | 0.00032723 | 0.00014832 | 0 | 0 | 0 | 0 | COMMITTED | R12_PAK | baseline | Mt CO/yr | Emissions¦CO¦Energy¦Fugitive
0.046265 | 0.043945 | 0.061526 | 0.077921 | 0.096909 | 0.11922 | 0.14296 | 0.16776 | 0.21984 | COMMITTED | R12_PAK | baseline | Mt CO/yr | Emissions¦CO¦Energy¦Supply
0.039209 | 0.040449 | 0.059737 | 0.077593 | 0.09676 | 0.11922 | 0.14296 | 0.16776 | 0.21984 | COMMITTED | R12_PAK | baseline | Mt CO/yr | Emissions¦CO¦Energy¦Supply¦Combustion
0.024389 | 0.03673 | 0.055492 | 0.071791 | 0.089692 | 0.11013 | 0.13132 | 0.15352 | 0.20147 | COMMITTED | R12_PAK | baseline | Mt CO/yr | Emissions¦CO¦Energy¦Supply¦Electricity
0.024389 | 0.03673 | 0.055492 | 0.072187 | 0.090087 | 0.11052 | 0.13172 | 0.15391 | 0.20184 | COMMITTED | R12_PAK | baseline | Mt CO/yr | Emissions¦CO¦Energy¦Supply¦Electricity and Heat
0.0070561 | 0.0034957 | 0.0017891 | 0.00032723 | 0.00014832 | 0 | 0 | 0 | 0 | COMMITTED | R12_PAK | baseline | Mt CO/yr | Emissions¦CO¦Energy¦Supply¦Fugitive
0.0076712 | 0.0038581 | 0.0020783 | 0.0006131 | 0.0004198 | 0.0002598 | 0.00019509 | 0.00014174 | 3.8403e-05 | COMMITTED | R12_PAK | baseline | Mt CO/yr | Emissions¦CO¦Energy¦Supply¦Gases
0.0070561 | 0.0034957 | 0.0017891 | 0.00032723 | 0.00014832 | 0 | 0 | 0 | 0 | COMMITTED | R12_PAK | baseline | Mt CO/yr | Emissions¦CO¦Energy¦Supply¦Gases and Liquids Fugitive
0 | 0 | 0 | 0 | 0 | 0 | 0 | 0 | 0 | COMMITTED | R12_PAK | baseline | Mt CO/yr | Emissions¦CO¦Energy¦Supply¦Gases¦Biomass
0 | 0 | 0 | 0 | 0 | 0 | 0 | 0 | 0 | COMMITTED | R12_PAK | baseline | Mt CO/yr | Emissions¦CO¦Energy¦Supply¦Gases¦Biomass¦Combustion
0 | 0 | 0 | 0 | 0 | 0 | 0 | 0 | 0 | COMMITTED | R12_PAK | baseline | Mt CO/yr | Emissions¦CO¦Energy¦Supply¦Gases¦Biomass¦Fugitive
0 | 0 | 0 | 0 | 0 | 0 | 0 | 0 | 0 | COMMITTED | R12_PAK | baseline | Mt CO/yr | Emissions¦CO¦Energy¦Supply¦Gases¦Coal
0 | 0 | 0 | 0 | 0 | 0 | 0 | 0 | 0 | COMMITTED | R12_PAK | baseline | Mt CO/yr | Emissions¦CO¦Energy¦Supply¦Gases¦Coal¦Combustion
0 | 0 | 0 | 0 | 0 | 0 | 0 | 0 | 0 | COMMITTED | R12_PAK | baseline | Mt CO/yr | Emissions¦CO¦Energy¦Supply¦Gases¦Coal¦Fugitive
0.00061517 | 0.00036241 | 0.00028925 | 0.00028587 | 0.00027147 | 0.0002598 | 0.00019509 | 0.00014174 | 3.8403e-05 | COMMITTED | R12_PAK | baseline | Mt CO/yr | Emissions¦CO¦Energy¦Supply¦Gases¦Combustion
0.0075976 | 0.0038581 | 0.0020783 | 0.0006131 | 0.0004198 | 0.0002598 | 0.00019509 | 0.00014174 | 3.8403e-05 | COMMITTED | R12_PAK | baseline | Mt CO/yr | Emissions¦CO¦Energy¦Supply¦Gases¦Extraction
0.00054151 | 0.00036241 | 0.00028925 | 0.00028587 | 0.00027147 | 0.0002598 | 0.00019509 | 0.00014174 | 3.8403e-05 | COMMITTED | R12_PAK | baseline | Mt CO/yr | Emissions¦CO¦Energy¦Supply¦Gases¦Extraction¦Combustion
0.0070561 | 0.0034957 | 0.0017891 | 0.00032723 | 0.00014832 | 0 | 0 | 0 | 0 | COMMITTED | R12_PAK | baseline | Mt CO/yr | Emissions¦CO¦Energy¦Supply¦Gases¦Extraction¦Fugitive
0.0070561 | 0.0034957 | 0.0017891 | 0.00032723 | 0.00014832 | 0 | 0 | 0 | 0 | COMMITTED | R12_PAK | baseline | Mt CO/yr | Emissions¦CO¦Energy¦Supply¦Gases¦Fugitive
7.3663e-05 | 0 | 0 | 0 | 0 | 0 | 0 | 0 | 0 | COMMITTED | R12_PAK | baseline | Mt CO/yr | Emissions¦CO¦Energy¦Supply¦Gases¦Hydrogen
7.3663e-05 | 0 | 0 | 0 | 0 | 0 | 0 | 0 | 0 | COMMITTED | R12_PAK | baseline | Mt CO/yr | Emissions¦CO¦Energy¦Supply¦Gases¦Hydrogen¦Combustion
0 | 0 | 0 | 0 | 0 | 0 | 0 | 0 | 0 | COMMITTED | R12_PAK | baseline | Mt CO/yr | Emissions¦CO¦Energy¦Supply¦Gases¦Hydrogen¦Fugitive
0 | 0 | 0 | 0 | 0 | 0 | 0 | 0 | 0 | COMMITTED | R12_PAK | baseline | Mt CO/yr | Emissions¦CO¦Energy¦Supply¦Gases¦Natural Gas
0 | 0 | 0 | 0 | 0 | 0 | 0 | 0 | 0 | COMMITTED | R12_PAK | baseline | Mt CO/yr | Emissions¦CO¦Energy¦Supply¦Gases¦Natural Gas¦Combustion
0 | 0 | 0 | 0 | 0 | 0 | 0 | 0 | 0 | COMMITTED | R12_PAK | baseline | Mt CO/yr | Emissions¦CO¦Energy¦Supply¦Gases¦Natural Gas¦Fugitive
0 | 0 | 0 | 0 | 0 | 0 | 0 | 0 | 0 | COMMITTED | R12_PAK | baseline | Mt CO/yr | Emissions¦CO¦Energy¦Supply¦Gases¦Transportation
0 | 0 | 0 | 0 | 0 | 0 | 0 | 0 | 0 | COMMITTED | R12_PAK | baseline | Mt CO/yr | Emissions¦CO¦Energy¦Supply¦Gases¦Transportation¦Combustion
0 | 0 | 0 | 0 | 0 | 0 | 0 | 0 | 0 | COMMITTED | R12_PAK | baseline | Mt CO/yr | Emissions¦CO¦Energy¦Supply¦Gases¦Transportation¦Fugitive
0 | 0 | 0 | 0.00039683 | 0.0003947 | 0.00039244 | 0.00039171 | 0.00039088 | 0.00037699 | COMMITTED | R12_PAK | baseline | Mt CO/yr | Emissions¦CO¦Energy¦Supply¦Heat
0.014205 | 0.0033562 | 0.0039556 | 0.0051201 | 0.0064025 | 0.0084368 | 0.011048 | 0.013705 | 0.017954 | COMMITTED | R12_PAK | baseline | Mt CO/yr | Emissions¦CO¦Energy¦Supply¦Liquids
0 | 0 | 0 | 0 | 0 | 0 | 0 | 0 | 0 | COMMITTED | R12_PAK | baseline | Mt CO/yr | Emissions¦CO¦Energy¦Supply¦Liquids¦Biomass
0 | 0 | 0 | 0 | 0 | 0 | 0 | 0 | 0 | COMMITTED | R12_PAK | baseline | Mt CO/yr | Emissions¦CO¦Energy¦Supply¦Liquids¦Biomass¦Combustion
0 | 0 | 0 | 0 | 0 | 0 | 0 | 0 | 0 | COMMITTED | R12_PAK | baseline | Mt CO/yr | Emissions¦CO¦Energy¦Supply¦Liquids¦Biomass¦Fugitive
0.00080461 | 0 | 0 | 0 | 0 | 0 | 0 | 0 | 0 | COMMITTED | R12_PAK | baseline | Mt CO/yr | Emissions¦CO¦Energy¦Supply¦Liquids¦Coal
0.00080461 | 0 | 0 | 0 | 0 | 0 | 0 | 0 | 0 | COMMITTED | R12_PAK | baseline | Mt CO/yr | Emissions¦CO¦Energy¦Supply¦Liquids¦Coal¦Combustion
0 | 0 | 0 | 0 | 0 | 0 | 0 | 0 | 0 | COMMITTED | R12_PAK | baseline | Mt CO/yr | Emissions¦CO¦Energy¦Supply¦Liquids¦Coal¦Fugitive
0.014205 | 0.0033562 | 0.0039556 | 0.0051201 | 0.0064025 | 0.0084368 | 0.011048 | 0.013705 | 0.017954 | COMMITTED | R12_PAK | baseline | Mt CO/yr | Emissions¦CO¦Energy¦Supply¦Liquids¦Combustion
0.010778 | 0 | 0 | 0 | 0 | 0 | 0 | 0 | 0 | COMMITTED | R12_PAK | baseline | Mt CO/yr | Emissions¦CO¦Energy¦Supply¦Liquids¦Extraction
0.010778 | 0 | 0 | 0 | 0 | 0 | 0 | 0 | 0 | COMMITTED | R12_PAK | baseline | Mt CO/yr | Emissions¦CO¦Energy¦Supply¦Liquids¦Extraction¦Combustion
0 | 0 | 0 | 0 | 0 | 0 | 0 | 0 | 0 | COMMITTED | R12_PAK | baseline | Mt CO/yr | Emissions¦CO¦Energy¦Supply¦Liquids¦Extraction¦Fugitive
0 | 0 | 0 | 0 | 0 | 0 | 0 | 0 | 0 | COMMITTED | R12_PAK | baseline | Mt CO/yr | Emissions¦CO¦Energy¦Supply¦Liquids¦Fugitive
2.3294e-06 | 1.8908e-06 | 0 | 0 | 0 | 0 | 0 | 0 | 0 | COMMITTED | R12_PAK | baseline | Mt CO/yr | Emissions¦CO¦Energy¦Supply¦Liquids¦Natural Gas
2.3294e-06 | 1.8908e-06 | 0 | 0 | 0 | 0 | 0 | 0 | 0 | COMMITTED | R12_PAK | baseline | Mt CO/yr | Emissions¦CO¦Energy¦Supply¦Liquids¦Natural Gas¦Combustion
0 | 0 | 0 | 0 | 0 | 0 | 0 | 0 | 0 | COMMITTED | R12_PAK | baseline | Mt CO/yr | Emissions¦CO¦Energy¦Supply¦Liquids¦Natural Gas¦Fugitive
0.0026204 | 0.0033543 | 0.0039556 | 0.0051201 | 0.0064025 | 0.0084368 | 0.011048 | 0.013705 | 0.017954 | COMMITTED | R12_PAK | baseline | Mt CO/yr | Emissions¦CO¦Energy¦Supply¦Liquids¦Oil
0.0026204 | 0.0033543 | 0.0039556 | 0.0051201 | 0.0064025 | 0.0084368 | 0.011048 | 0.013705 | 0.017954 | COMMITTED | R12_PAK | baseline | Mt CO/yr | Emissions¦CO¦Energy¦Supply¦Liquids¦Oil¦Combustion
0 | 0 | 0 | 0 | 0 | 0 | 0 | 0 | 0 | COMMITTED | R12_PAK | baseline | Mt CO/yr | Emissions¦CO¦Energy¦Supply¦Liquids¦Oil¦Fugitive
0 | 0 | 0 | 0 | 0 | 0 | 0 | 0 | 0 | COMMITTED | R12_PAK | baseline | Mt CO/yr | Emissions¦CO¦Energy¦Supply¦Liquids¦Transportation
0 | 0 | 0 | 0 | 0 | 0 | 0 | 0 | 0 | COMMITTED | R12_PAK | baseline | Mt CO/yr | Emissions¦CO¦Energy¦Supply¦Liquids¦Transportation¦Combustion
0 | 0 | 0 | 0 | 0 | 0 | 0 | 0 | 0 | COMMITTED | R12_PAK | baseline | Mt CO/yr | Emissions¦CO¦Energy¦Supply¦Liquids¦Transportation¦Fugitive
0 | 0 | 0 | 0 | 0 | 0 | 0 | 0 | 0 | COMMITTED | R12_PAK | baseline | Mt CO/yr | Emissions¦CO¦Energy¦Supply¦Other
0 | 0 | 0 | 0 | 0 | 0 | 0 | 0 | 0 | COMMITTED | R12_PAK | baseline | Mt CO/yr | Emissions¦CO¦Energy¦Supply¦Other¦Combustion
0 | 0 | 0 | 0 | 0 | 0 | 0 | 0 | 0 | COMMITTED | R12_PAK | baseline | Mt CO/yr | Emissions¦CO¦Energy¦Supply¦Other¦Fugitive
0 | 0 | 0 | 0 | 0 | 0 | 0 | 0 | 0 | COMMITTED | R12_PAK | baseline | Mt CO/yr | Emissions¦CO¦Energy¦Supply¦Solids
0 | 0 | 0 | 0 | 0 | 0 | 0 | 0 | 0 | COMMITTED | R12_PAK | baseline | Mt CO/yr | Emissions¦CO¦Energy¦Supply¦Solids and Other Fugitive
0 | 0 | 0 | 0 | 0 | 0 | 0 | 0 | 0 | COMMITTED | R12_PAK | baseline | Mt CO/yr | Emissions¦CO¦Energy¦Supply¦Solids¦Biomass
0 | 0 | 0 | 0 | 0 | 0 | 0 | 0 | 0 | COMMITTED | R12_PAK | baseline | Mt CO/yr | Emissions¦CO¦Energy¦Supply¦Solids¦Biomass¦Combustion
0 | 0 | 0 | 0 | 0 | 0 | 0 | 0 | 0 | COMMITTED | R12_PAK | baseline | Mt CO/yr | Emissions¦CO¦Energy¦Supply¦Solids¦Biomass¦Fugitive
0 | 0 | 0 | 0 | 0 | 0 | 0 | 0 | 0 | COMMITTED | R12_PAK | baseline | Mt CO/yr | Emissions¦CO¦Energy¦Supply¦Solids¦Coal
0 | 0 | 0 | 0 | 0 | 0 | 0 | 0 | 0 | COMMITTED | R12_PAK | baseline | Mt CO/yr | Emissions¦CO¦Energy¦Supply¦Solids¦Coal¦Combustion
0 | 0 | 0 | 0 | 0 | 0 | 0 | 0 | 0 | COMMITTED | R12_PAK | baseline | Mt CO/yr | Emissions¦CO¦Energy¦Supply¦Solids¦Coal¦Fugitive
0 | 0 | 0 | 0 | 0 | 0 | 0 | 0 | 0 | COMMITTED | R12_PAK | baseline | Mt CO/yr | Emissions¦CO¦Energy¦Supply¦Solids¦Combustion
0 | 0 | 0 | 0 | 0 | 0 | 0 | 0 | 0 | COMMITTED | R12_PAK | baseline | Mt CO/yr | Emissions¦CO¦Energy¦Supply¦Solids¦Extraction
0 | 0 | 0 | 0 | 0 | 0 | 0 | 0 | 0 | COMMITTED | R12_PAK | baseline | Mt CO/yr | Emissions¦CO¦Energy¦Supply¦Solids¦Extraction¦Combustion
0 | 0 | 0 | 0 | 0 | 0 | 0 | 0 | 0 | COMMITTED | R12_PAK | baseline | Mt CO/yr | Emissions¦CO¦Energy¦Supply¦Solids¦Extraction¦Fugitive
0 | 0 | 0 | 0 | 0 | 0 | 0 | 0 | 0 | COMMITTED | R12_PAK | baseline | Mt CO/yr | Emissions¦CO¦Energy¦Supply¦Solids¦Fugitive
0 | 0 | 0 | 0 | 0 | 0 | 0 | 0 | 0 | COMMITTED | R12_PAK | baseline | Mt CO/yr | Emissions¦CO¦Energy¦Supply¦Solids¦Transportation
0 | 0 | 0 | 0 | 0 | 0 | 0 | 0 | 0 | COMMITTED | R12_PAK | baseline | Mt CO/yr | Emissions¦CO¦Energy¦Supply¦Solids¦Transportation¦Combustion
0 | 0 | 0 | 0 | 0 | 0 | 0 | 0 | 0 | COMMITTED | R12_PAK | baseline | Mt CO/yr | Emissions¦CO¦Energy¦Supply¦Solids¦Transportation¦Fugitive
1.7073 | 1.8545 | 2.2087 | 2.6466 | 3.1591 | 3.6796 | 4.3072 | 4.8604 | 5.5233 | COMMITTED | R12_PAK | baseline | Mt CO/yr | Emissions¦CO¦Fossil Fuels and Industry
0.14016 | 0.15008 | 0.15583 | 0.16763 | 0.17922 | 0.19395 | 0.2118 | 0.23143 | 0.26637 | COMMITTED | R12_PAK | baseline | Mt CO/yr | Emissions¦CO¦Industrial Processes
0 | 0 | 0 | 0 | 0 | 0 | 0 | 0 | 0 | COMMITTED | R12_PAK | baseline | Mt CO/yr | Emissions¦CO¦Product Use
0 | 0 | 0 | 0 | 0 | 0 | 0 | 0 | 0 | COMMITTED | R12_PAK | baseline | Mt CO/yr | Emissions¦CO¦Product Use¦Solvents
0.054742 | 0.057989 | 0.065783 | 0.072211 | 0.065966 | 0.059595 | 0.053778 | 0.047814 | 0.037964 | COMMITTED | R12_PAK | baseline | Mt CO/yr | Emissions¦CO¦Waste
1.7621 | 1.9124 | 2.2745 | 2.7188 | 3.225 | 3.7392 | 4.3811 | 4.9322 | 5.5948 | COMMITTED | World | baseline | Mt CO/yr | Emissions¦CO
1.5672 | 1.7044 | 2.0529 | 2.4789 | 2.9798 | 3.4856 | 4.1155 | 4.6529 | 5.2904 | COMMITTED | World | baseline | Mt CO/yr | Emissions¦CO¦Energy
1.5601 | 1.7009 | 2.0511 | 2.4786 | 2.9797 | 3.4856 | 4.0954 | 4.629 | 5.2569 | COMMITTED | World | baseline | Mt CO/yr | Emissions¦CO¦Energy¦Combustion
1.5209 | 1.6604 | 1.9914 | 2.401 | 2.8829 | 3.3664 | 3.9726 | 4.4852 | 5.0706 | COMMITTED | World | baseline | Mt CO/yr | Emissions¦CO¦Energy¦Demand
0 | 0 | 0 | 0 | 0 | 0 | 0 | 0 | 0 | COMMITTED | World | baseline | Mt CO/yr | Emissions¦CO¦Energy¦Demand¦AFOFI
0.46164 | 0.64273 | 0.9211 | 1.2991 | 1.681 | 1.9944 | 2.399 | 2.6872 | 3.1773 | COMMITTED | World | baseline | Mt CO/yr | Emissions¦CO¦Energy¦Demand¦Industry
0.10458 | 0.10831 | 0.11736 | 0.12457 | 0.14125 | 0.1591 | 0.18436 | 0.2095 | 0.25727 | COMMITTED | World | baseline | Mt CO/yr | Emissions¦CO¦Energy¦Demand¦Residential and Commercial
0.10458 | 0.10831 | 0.11736 | 0.12457 | 0.14125 | 0.1591 | 0.18436 | 0.2095 | 0.25727 | COMMITTED | World | baseline | Mt CO/yr | Emissions¦CO¦Energy¦Demand¦Residential and Commercial and AFOFI
0.95467 | 0.9094 | 0.95292 | 0.9773 | 1.0606 | 1.2129 | 1.3892 | 1.5885 | 1.636 | COMMITTED | World | baseline | Mt CO/yr | Emissions¦CO¦Energy¦Demand¦Transportation
0.95467 | 0.9094 | 0.95292 | 0.9773 | 1.0606 | 1.2129 | 1.3691 | 1.5645 | 1.6026 | COMMITTED | World | baseline | Mt CO/yr | Emissions¦CO¦Energy¦Demand¦Transportation¦Road Rail and Domestic Shipping
0 | 0 | 0 | 0 | 0 | 0 | 0.02009 | 0.023945 | 0.033497 | COMMITTED | World | baseline | Mt CO/yr | Emissions¦CO¦Energy¦Demand¦Transportation¦Shipping
0 | 0 | 0 | 0 | 0 | 0 | 0.02009 | 0.023945 | 0.033497 | COMMITTED | World | baseline | Mt CO/yr | Emissions¦CO¦Energy¦Demand¦Transportation¦Shipping¦International
0.0070561 | 0.0034957 | 0.0017891 | 0.00032723 | 0.00014832 | 0 | 0 | 0 | 0 | COMMITTED | World | baseline | Mt CO/yr | Emissions¦CO¦Energy¦Fugitive
0.046265 | 0.043945 | 0.061526 | 0.077921 | 0.096909 | 0.11922 | 0.14296 | 0.16776 | 0.21984 | COMMITTED | World | baseline | Mt CO/yr | Emissions¦CO¦Energy¦Supply
0.039209 | 0.040449 | 0.059737 | 0.077593 | 0.09676 | 0.11922 | 0.14296 | 0.16776 | 0.21984 | COMMITTED | World | baseline | Mt CO/yr | Emissions¦CO¦Energy¦Supply¦Combustion
0.024389 | 0.03673 | 0.055492 | 0.071791 | 0.089692 | 0.11013 | 0.13132 | 0.15352 | 0.20147 | COMMITTED | World | baseline | Mt CO/yr | Emissions¦CO¦Energy¦Supply¦Electricity
0.024389 | 0.03673 | 0.055492 | 0.072187 | 0.090087 | 0.11052 | 0.13172 | 0.15391 | 0.20184 | COMMITTED | World | baseline | Mt CO/yr | Emissions¦CO¦Energy¦Supply¦Electricity and Heat
0.0070561 | 0.0034957 | 0.0017891 | 0.00032723 | 0.00014832 | 0 | 0 | 0 | 0 | COMMITTED | World | baseline | Mt CO/yr | Emissions¦CO¦Energy¦Supply¦Fugitive
0.0076712 | 0.0038581 | 0.0020783 | 0.0006131 | 0.0004198 | 0.0002598 | 0.00019509 | 0.00014174 | 3.8403e-05 | COMMITTED | World | baseline | Mt CO/yr | Emissions¦CO¦Energy¦Supply¦Gases
0.0070561 | 0.0034957 | 0.0017891 | 0.00032723 | 0.00014832 | 0 | 0 | 0 | 0 | COMMITTED | World | baseline | Mt CO/yr | Emissions¦CO¦Energy¦Supply¦Gases and Liquids Fugitive
0 | 0 | 0 | 0 | 0 | 0 | 0 | 0 | 0 | COMMITTED | World | baseline | Mt CO/yr | Emissions¦CO¦Energy¦Supply¦Gases¦Biomass
0 | 0 | 0 | 0 | 0 | 0 | 0 | 0 | 0 | COMMITTED | World | baseline | Mt CO/yr | Emissions¦CO¦Energy¦Supply¦Gases¦Biomass¦Combustion
0 | 0 | 0 | 0 | 0 | 0 | 0 | 0 | 0 | COMMITTED | World | baseline | Mt CO/yr | Emissions¦CO¦Energy¦Supply¦Gases¦Biomass¦Fugitive
0 | 0 | 0 | 0 | 0 | 0 | 0 | 0 | 0 | COMMITTED | World | baseline | Mt CO/yr | Emissions¦CO¦Energy¦Supply¦Gases¦Coal
0 | 0 | 0 | 0 | 0 | 0 | 0 | 0 | 0 | COMMITTED | World | baseline | Mt CO/yr | Emissions¦CO¦Energy¦Supply¦Gases¦Coal¦Combustion
0 | 0 | 0 | 0 | 0 | 0 | 0 | 0 | 0 | COMMITTED | World | baseline | Mt CO/yr | Emissions¦CO¦Energy¦Supply¦Gases¦Coal¦Fugitive
0.00061517 | 0.00036241 | 0.00028925 | 0.00028587 | 0.00027147 | 0.0002598 | 0.00019509 | 0.00014174 | 3.8403e-05 | COMMITTED | World | baseline | Mt CO/yr | Emissions¦CO¦Energy¦Supply¦Gases¦Combustion
0.0075976 | 0.0038581 | 0.0020783 | 0.0006131 | 0.0004198 | 0.0002598 | 0.00019509 | 0.00014174 | 3.8403e-05 | COMMITTED | World | baseline | Mt CO/yr | Emissions¦CO¦Energy¦Supply¦Gases¦Extraction
0.00054151 | 0.00036241 | 0.00028925 | 0.00028587 | 0.00027147 | 0.0002598 | 0.00019509 | 0.00014174 | 3.8403e-05 | COMMITTED | World | baseline | Mt CO/yr | Emissions¦CO¦Energy¦Supply¦Gases¦Extraction¦Combustion
0.0070561 | 0.0034957 | 0.0017891 | 0.00032723 | 0.00014832 | 0 | 0 | 0 | 0 | COMMITTED | World | baseline | Mt CO/yr | Emissions¦CO¦Energy¦Supply¦Gases¦Extraction¦Fugitive
0.0070561 | 0.0034957 | 0.0017891 | 0.00032723 | 0.00014832 | 0 | 0 | 0 | 0 | COMMITTED | World | baseline | Mt CO/yr | Emissions¦CO¦Energy¦Supply¦Gases¦Fugitive
7.3663e-05 | 0 | 0 | 0 | 0 | 0 | 0 | 0 | 0 | COMMITTED | World | baseline | Mt CO/yr | Emissions¦CO¦Energy¦Supply¦Gases¦Hydrogen
7.3663e-05 | 0 | 0 | 0 | 0 | 0 | 0 | 0 | 0 | COMMITTED | World | baseline | Mt CO/yr | Emissions¦CO¦Energy¦Supply¦Gases¦Hydrogen¦Combustion
0 | 0 | 0 | 0 | 0 | 0 | 0 | 0 | 0 | COMMITTED | World | baseline | Mt CO/yr | Emissions¦CO¦Energy¦Supply¦Gases¦Hydrogen¦Fugitive
0 | 0 | 0 | 0 | 0 | 0 | 0 | 0 | 0 | COMMITTED | World | baseline | Mt CO/yr | Emissions¦CO¦Energy¦Supply¦Gases¦Natural Gas
0 | 0 | 0 | 0 | 0 | 0 | 0 | 0 | 0 | COMMITTED | World | baseline | Mt CO/yr | Emissions¦CO¦Energy¦Supply¦Gases¦Natural Gas¦Combustion
0 | 0 | 0 | 0 | 0 | 0 | 0 | 0 | 0 | COMMITTED | World | baseline | Mt CO/yr | Emissions¦CO¦Energy¦Supply¦Gases¦Natural Gas¦Fugitive
0 | 0 | 0 | 0 | 0 | 0 | 0 | 0 | 0 | COMMITTED | World | baseline | Mt CO/yr | Emissions¦CO¦Energy¦Supply¦Gases¦Transportation
0 | 0 | 0 | 0 | 0 | 0 | 0 | 0 | 0 | COMMITTED | World | baseline | Mt CO/yr | Emissions¦CO¦Energy¦Supply¦Gases¦Transportation¦Combustion
0 | 0 | 0 | 0 | 0 | 0 | 0 | 0 | 0 | COMMITTED | World | baseline | Mt CO/yr | Emissions¦CO¦Energy¦Supply¦Gases¦Transportation¦Fugitive
0 | 0 | 0 | 0.00039683 | 0.0003947 | 0.00039244 | 0.00039171 | 0.00039088 | 0.00037699 | COMMITTED | World | baseline | Mt CO/yr | Emissions¦CO¦Energy¦Supply¦Heat
0.014205 | 0.0033562 | 0.0039556 | 0.0051201 | 0.0064025 | 0.0084368 | 0.011048 | 0.013705 | 0.017954 | COMMITTED | World | baseline | Mt CO/yr | Emissions¦CO¦Energy¦Supply¦Liquids
0 | 0 | 0 | 0 | 0 | 0 | 0 | 0 | 0 | COMMITTED | World | baseline | Mt CO/yr | Emissions¦CO¦Energy¦Supply¦Liquids¦Biomass
0 | 0 | 0 | 0 | 0 | 0 | 0 | 0 | 0 | COMMITTED | World | baseline | Mt CO/yr | Emissions¦CO¦Energy¦Supply¦Liquids¦Biomass¦Combustion
0 | 0 | 0 | 0 | 0 | 0 | 0 | 0 | 0 | COMMITTED | World | baseline | Mt CO/yr | Emissions¦CO¦Energy¦Supply¦Liquids¦Biomass¦Fugitive
0.00080461 | 0 | 0 | 0 | 0 | 0 | 0 | 0 | 0 | COMMITTED | World | baseline | Mt CO/yr | Emissions¦CO¦Energy¦Supply¦Liquids¦Coal
0.00080461 | 0 | 0 | 0 | 0 | 0 | 0 | 0 | 0 | COMMITTED | World | baseline | Mt CO/yr | Emissions¦CO¦Energy¦Supply¦Liquids¦Coal¦Combustion
0 | 0 | 0 | 0 | 0 | 0 | 0 | 0 | 0 | COMMITTED | World | baseline | Mt CO/yr | Emissions¦CO¦Energy¦Supply¦Liquids¦Coal¦Fugitive
0.014205 | 0.0033562 | 0.0039556 | 0.0051201 | 0.0064025 | 0.0084368 | 0.011048 | 0.013705 | 0.017954 | COMMITTED | World | baseline | Mt CO/yr | Emissions¦CO¦Energy¦Supply¦Liquids¦Combustion
0.010778 | 0 | 0 | 0 | 0 | 0 | 0 | 0 | 0 | COMMITTED | World | baseline | Mt CO/yr | Emissions¦CO¦Energy¦Supply¦Liquids¦Extraction
0.010778 | 0 | 0 | 0 | 0 | 0 | 0 | 0 | 0 | COMMITTED | World | baseline | Mt CO/yr | Emissions¦CO¦Energy¦Supply¦Liquids¦Extraction¦Combustion
0 | 0 | 0 | 0 | 0 | 0 | 0 | 0 | 0 | COMMITTED | World | baseline | Mt CO/yr | Emissions¦CO¦Energy¦Supply¦Liquids¦Extraction¦Fugitive
0 | 0 | 0 | 0 | 0 | 0 | 0 | 0 | 0 | COMMITTED | World | baseline | Mt CO/yr | Emissions¦CO¦Energy¦Supply¦Liquids¦Fugitive
2.3294e-06 | 1.8908e-06 | 0 | 0 | 0 | 0 | 0 | 0 | 0 | COMMITTED | World | baseline | Mt CO/yr | Emissions¦CO¦Energy¦Supply¦Liquids¦Natural Gas
2.3294e-06 | 1.8908e-06 | 0 | 0 | 0 | 0 | 0 | 0 | 0 | COMMITTED | World | baseline | Mt CO/yr | Emissions¦CO¦Energy¦Supply¦Liquids¦Natural Gas¦Combustion
0 | 0 | 0 | 0 | 0 | 0 | 0 | 0 | 0 | COMMITTED | World | baseline | Mt CO/yr | Emissions¦CO¦Energy¦Supply¦Liquids¦Natural Gas¦Fugitive
0.0026204 | 0.0033543 | 0.0039556 | 0.0051201 | 0.0064025 | 0.0084368 | 0.011048 | 0.013705 | 0.017954 | COMMITTED | World | baseline | Mt CO/yr | Emissions¦CO¦Energy¦Supply¦Liquids¦Oil
0.0026204 | 0.0033543 | 0.0039556 | 0.0051201 | 0.0064025 | 0.0084368 | 0.011048 | 0.013705 | 0.017954 | COMMITTED | World | baseline | Mt CO/yr | Emissions¦CO¦Energy¦Supply¦Liquids¦Oil¦Combustion
0 | 0 | 0 | 0 | 0 | 0 | 0 | 0 | 0 | COMMITTED | World | baseline | Mt CO/yr | Emissions¦CO¦Energy¦Supply¦Liquids¦Oil¦Fugitive
0 | 0 | 0 | 0 | 0 | 0 | 0 | 0 | 0 | COMMITTED | World | baseline | Mt CO/yr | Emissions¦CO¦Energy¦Supply¦Liquids¦Transportation
0 | 0 | 0 | 0 | 0 | 0 | 0 | 0 | 0 | COMMITTED | World | baseline | Mt CO/yr | Emissions¦CO¦Energy¦Supply¦Liquids¦Transportation¦Combustion
0 | 0 | 0 | 0 | 0 | 0 | 0 | 0 | 0 | COMMITTED | World | baseline | Mt CO/yr | Emissions¦CO¦Energy¦Supply¦Liquids¦Transportation¦Fugitive
0 | 0 | 0 | 0 | 0 | 0 | 0 | 0 | 0 | COMMITTED | World | baseline | Mt CO/yr | Emissions¦CO¦Energy¦Supply¦Other
0 | 0 | 0 | 0 | 0 | 0 | 0 | 0 | 0 | COMMITTED | World | baseline | Mt CO/yr | Emissions¦CO¦Energy¦Supply¦Other¦Combustion
0 | 0 | 0 | 0 | 0 | 0 | 0 | 0 | 0 | COMMITTED | World | baseline | Mt CO/yr | Emissions¦CO¦Energy¦Supply¦Other¦Fugitive
0 | 0 | 0 | 0 | 0 | 0 | 0 | 0 | 0 | COMMITTED | World | baseline | Mt CO/yr | Emissions¦CO¦Energy¦Supply¦Solids
0 | 0 | 0 | 0 | 0 | 0 | 0 | 0 | 0 | COMMITTED | World | baseline | Mt CO/yr | Emissions¦CO¦Energy¦Supply¦Solids and Other Fugitive
0 | 0 | 0 | 0 | 0 | 0 | 0 | 0 | 0 | COMMITTED | World | baseline | Mt CO/yr | Emissions¦CO¦Energy¦Supply¦Solids¦Biomass
0 | 0 | 0 | 0 | 0 | 0 | 0 | 0 | 0 | COMMITTED | World | baseline | Mt CO/yr | Emissions¦CO¦Energy¦Supply¦Solids¦Biomass¦Combustion
0 | 0 | 0 | 0 | 0 | 0 | 0 | 0 | 0 | COMMITTED | World | baseline | Mt CO/yr | Emissions¦CO¦Energy¦Supply¦Solids¦Biomass¦Fugitive
0 | 0 | 0 | 0 | 0 | 0 | 0 | 0 | 0 | COMMITTED | World | baseline | Mt CO/yr | Emissions¦CO¦Energy¦Supply¦Solids¦Coal
0 | 0 | 0 | 0 | 0 | 0 | 0 | 0 | 0 | COMMITTED | World | baseline | Mt CO/yr | Emissions¦CO¦Energy¦Supply¦Solids¦Coal¦Combustion
0 | 0 | 0 | 0 | 0 | 0 | 0 | 0 | 0 | COMMITTED | World | baseline | Mt CO/yr | Emissions¦CO¦Energy¦Supply¦Solids¦Coal¦Fugitive
0 | 0 | 0 | 0 | 0 | 0 | 0 | 0 | 0 | COMMITTED | World | baseline | Mt CO/yr | Emissions¦CO¦Energy¦Supply¦Solids¦Combustion
0 | 0 | 0 | 0 | 0 | 0 | 0 | 0 | 0 | COMMITTED | World | baseline | Mt CO/yr | Emissions¦CO¦Energy¦Supply¦Solids¦Extraction
0 | 0 | 0 | 0 | 0 | 0 | 0 | 0 | 0 | COMMITTED | World | baseline | Mt CO/yr | Emissions¦CO¦Energy¦Supply¦Solids¦Extraction¦Combustion
0 | 0 | 0 | 0 | 0 | 0 | 0 | 0 | 0 | COMMITTED | World | baseline | Mt CO/yr | Emissions¦CO¦Energy¦Supply¦Solids¦Extraction¦Fugitive
0 | 0 | 0 | 0 | 0 | 0 | 0 | 0 | 0 | COMMITTED | World | baseline | Mt CO/yr | Emissions¦CO¦Energy¦Supply¦Solids¦Fugitive
0 | 0 | 0 | 0 | 0 | 0 | 0 | 0 | 0 | COMMITTED | World | baseline | Mt CO/yr | Emissions¦CO¦Energy¦Supply¦Solids¦Transportation
0 | 0 | 0 | 0 | 0 | 0 | 0 | 0 | 0 | COMMITTED | World | baseline | Mt CO/yr | Emissions¦CO¦Energy¦Supply¦Solids¦Transportation¦Combustion
0 | 0 | 0 | 0 | 0 | 0 | 0 | 0 | 0 | COMMITTED | World | baseline | Mt CO/yr | Emissions¦CO¦Energy¦Supply¦Solids¦Transportation¦Fugitive
1.7073 | 1.8545 | 2.2087 | 2.6466 | 3.1591 | 3.6796 | 4.3273 | 4.8844 | 5.5568 | COMMITTED | World | baseline | Mt CO/yr | Emissions¦CO¦Fossil Fuels and Industry
0.14016 | 0.15008 | 0.15583 | 0.16763 | 0.17922 | 0.19395 | 0.2118 | 0.23143 | 0.26637 | COMMITTED | World | baseline | Mt CO/yr | Emissions¦CO¦Industrial Processes
0 | 0 | 0 | 0 | 0 | 0 | 0 | 0 | 0 | COMMITTED | World | baseline | Mt CO/yr | Emissions¦CO¦Product Use
0 | 0 | 0 | 0 | 0 | 0 | 0 | 0 | 0 | COMMITTED | World | baseline | Mt CO/yr | Emissions¦CO¦Product Use¦Solvents
0.054742 | 0.057989 | 0.065783 | 0.072211 | 0.065966 | 0.059595 | 0.053778 | 0.047814 | 0.037964 | COMMITTED | World | baseline | Mt CO/yr | Emissions¦CO¦Waste
23.015 | 28.8164 | 36.465 | 44.7792 | 55.9823 | 71.3295 | 89.679 | 114.3001 | 174.3795 | COMMITTED | R12_PAK | baseline | kt N2O/yr | Emissions¦N2O
10.158 | 12.3648 | 15.166 | 16.3749 | 18.2764 | 20.368 | 22.6596 | 25.9165 | 29.764 | COMMITTED | R12_PAK | baseline | kt N2O/yr | Emissions¦N2O¦Energy
10.158 | 12.3648 | 15.166 | 16.3749 | 18.2764 | 20.368 | 22.6596 | 25.9165 | 29.764 | COMMITTED | R12_PAK | baseline | kt N2O/yr | Emissions¦N2O¦Energy¦Combustion
9.6711 | 11.3227 | 13.436 | 14.5226 | 16.0482 | 17.7573 | 19.7037 | 22.5225 | 25.3923 | COMMITTED | R12_PAK | baseline | kt N2O/yr | Emissions¦N2O¦Energy¦Demand
1.0292 | 0.98966 | 0.99461 | 1.0349 | 1.1022 | 1.1872 | 1.283 | 1.3869 | 1.6182 | COMMITTED | R12_PAK | baseline | kt N2O/yr | Emissions¦N2O¦Energy¦Demand¦AFOFI
1.1067 | 1.5439 | 2.1405 | 2.4254 | 2.3952 | 2.2533 | 2.2711 | 2.3531 | 2.8302 | COMMITTED | R12_PAK | baseline | kt N2O/yr | Emissions¦N2O¦Energy¦Demand¦Industry
0.81698 | 1.1922 | 1.8564 | 1.8412 | 1.8507 | 1.1705 | 0.64885 | 0.24346 | 0 | COMMITTED | R12_PAK | baseline | kt N2O/yr | Emissions¦N2O¦Energy¦Demand¦Residential and Commercial
1.8462 | 2.1819 | 2.851 | 2.8761 | 2.9529 | 2.3578 | 1.9319 | 1.6303 | 1.6182 | COMMITTED | R12_PAK | baseline | kt N2O/yr | Emissions¦N2O¦Energy¦Demand¦Residential and Commercial and AFOFI
6.7183 | 7.5968 | 8.4445 | 9.2211 | 10.7001 | 13.1462 | 15.5007 | 18.5391 | 20.9439 | COMMITTED | R12_PAK | baseline | kt N2O/yr | Emissions¦N2O¦Energy¦Demand¦Transportation
6.7183 | 7.5968 | 8.4445 | 9.2211 | 10.7001 | 13.1462 | 15.5007 | 18.5391 | 20.9439 | COMMITTED | R12_PAK | baseline | kt N2O/yr | Emissions¦N2O¦Energy¦Demand¦Transportation¦Road Rail and Domestic Shipping
0 | 0 | 0 | 0 | 0 | 0 | 0 | 0 | 0 | COMMITTED | R12_PAK | baseline | kt N2O/yr | Emissions¦N2O¦Energy¦Demand¦Transportation¦Shipping
0 | 0 | 0 | 0 | 0 | 0 | 0 | 0 | 0 | COMMITTED | R12_PAK | baseline | kt N2O/yr | Emissions¦N2O¦Energy¦Demand¦Transportation¦Shipping¦International
0 | 0 | 0 | 0 | 0 | 0 | 0 | 0 | 0 | COMMITTED | R12_PAK | baseline | kt N2O/yr | Emissions¦N2O¦Energy¦Fugitive
0.48688 | 1.0422 | 1.73 | 1.8523 | 2.2281 | 2.6108 | 2.956 | 3.394 | 4.3717 | COMMITTED | R12_PAK | baseline | kt N2O/yr | Emissions¦N2O¦Energy¦Supply
0.48688 | 1.0422 | 1.73 | 1.8523 | 2.2281 | 2.6108 | 2.956 | 3.394 | 4.3717 | COMMITTED | R12_PAK | baseline | kt N2O/yr | Emissions¦N2O¦Energy¦Supply¦Combustion
0.48688 | 1.0422 | 1.73 | 1.8434 | 2.2192 | 2.6018 | 2.9469 | 3.3848 | 4.3626 | COMMITTED | R12_PAK | baseline | kt N2O/yr | Emissions¦N2O¦Energy¦Supply¦Electricity
0.48688 | 1.0422 | 1.73 | 1.8523 | 2.2281 | 2.6108 | 2.956 | 3.394 | 4.3717 | COMMITTED | R12_PAK | baseline | kt N2O/yr | Emissions¦N2O¦Energy¦Supply¦Electricity and Heat
0 | 0 | 0 | 0 | 0 | 0 | 0 | 0 | 0 | COMMITTED | R12_PAK | baseline | kt N2O/yr | Emissions¦N2O¦Energy¦Supply¦Fugitive
0 | 0 | 0 | 0 | 0 | 0 | 0 | 0 | 0 | COMMITTED | R12_PAK | baseline | kt N2O/yr | Emissions¦N2O¦Energy¦Supply¦Gases
0 | 0 | 0 | 0 | 0 | 0 | 0 | 0 | 0 | COMMITTED | R12_PAK | baseline | kt N2O/yr | Emissions¦N2O¦Energy¦Supply¦Gases and Liquids Fugitive
0 | 0 | 0 | 0 | 0 | 0 | 0 | 0 | 0 | COMMITTED | R12_PAK | baseline | kt N2O/yr | Emissions¦N2O¦Energy¦Supply¦Gases¦Biomass
0 | 0 | 0 | 0 | 0 | 0 | 0 | 0 | 0 | COMMITTED | R12_PAK | baseline | kt N2O/yr | Emissions¦N2O¦Energy¦Supply¦Gases¦Biomass¦Combustion
0 | 0 | 0 | 0 | 0 | 0 | 0 | 0 | 0 | COMMITTED | R12_PAK | baseline | kt N2O/yr | Emissions¦N2O¦Energy¦Supply¦Gases¦Biomass¦Fugitive
0 | 0 | 0 | 0 | 0 | 0 | 0 | 0 | 0 | COMMITTED | R12_PAK | baseline | kt N2O/yr | Emissions¦N2O¦Energy¦Supply¦Gases¦Coal
0 | 0 | 0 | 0 | 0 | 0 | 0 | 0 | 0 | COMMITTED | R12_PAK | baseline | kt N2O/yr | Emissions¦N2O¦Energy¦Supply¦Gases¦Coal¦Combustion
0 | 0 | 0 | 0 | 0 | 0 | 0 | 0 | 0 | COMMITTED | R12_PAK | baseline | kt N2O/yr | Emissions¦N2O¦Energy¦Supply¦Gases¦Coal¦Fugitive
0 | 0 | 0 | 0 | 0 | 0 | 0 | 0 | 0 | COMMITTED | R12_PAK | baseline | kt N2O/yr | Emissions¦N2O¦Energy¦Supply¦Gases¦Combustion
0 | 0 | 0 | 0 | 0 | 0 | 0 | 0 | 0 | COMMITTED | R12_PAK | baseline | kt N2O/yr | Emissions¦N2O¦Energy¦Supply¦Gases¦Extraction
0 | 0 | 0 | 0 | 0 | 0 | 0 | 0 | 0 | COMMITTED | R12_PAK | baseline | kt N2O/yr | Emissions¦N2O¦Energy¦Supply¦Gases¦Extraction¦Combustion
0 | 0 | 0 | 0 | 0 | 0 | 0 | 0 | 0 | COMMITTED | R12_PAK | baseline | kt N2O/yr | Emissions¦N2O¦Energy¦Supply¦Gases¦Extraction¦Fugitive
0 | 0 | 0 | 0 | 0 | 0 | 0 | 0 | 0 | COMMITTED | R12_PAK | baseline | kt N2O/yr | Emissions¦N2O¦Energy¦Supply¦Gases¦Fugitive
0 | 0 | 0 | 0 | 0 | 0 | 0 | 0 | 0 | COMMITTED | R12_PAK | baseline | kt N2O/yr | Emissions¦N2O¦Energy¦Supply¦Gases¦Hydrogen
0 | 0 | 0 | 0 | 0 | 0 | 0 | 0 | 0 | COMMITTED | R12_PAK | baseline | kt N2O/yr | Emissions¦N2O¦Energy¦Supply¦Gases¦Hydrogen¦Combustion
0 | 0 | 0 | 0 | 0 | 0 | 0 | 0 | 0 | COMMITTED | R12_PAK | baseline | kt N2O/yr | Emissions¦N2O¦Energy¦Supply¦Gases¦Hydrogen¦Fugitive
0 | 0 | 0 | 0 | 0 | 0 | 0 | 0 | 0 | COMMITTED | R12_PAK | baseline | kt N2O/yr | Emissions¦N2O¦Energy¦Supply¦Gases¦Natural Gas
0 | 0 | 0 | 0 | 0 | 0 | 0 | 0 | 0 | COMMITTED | R12_PAK | baseline | kt N2O/yr | Emissions¦N2O¦Energy¦Supply¦Gases¦Natural Gas¦Combustion
0 | 0 | 0 | 0 | 0 | 0 | 0 | 0 | 0 | COMMITTED | R12_PAK | baseline | kt N2O/yr | Emissions¦N2O¦Energy¦Supply¦Gases¦Natural Gas¦Fugitive
0 | 0 | 0 | 0 | 0 | 0 | 0 | 0 | 0 | COMMITTED | R12_PAK | baseline | kt N2O/yr | Emissions¦N2O¦Energy¦Supply¦Gases¦Transportation
0 | 0 | 0 | 0 | 0 | 0 | 0 | 0 | 0 | COMMITTED | R12_PAK | baseline | kt N2O/yr | Emissions¦N2O¦Energy¦Supply¦Gases¦Transportation¦Combustion
0 | 0 | 0 | 0 | 0 | 0 | 0 | 0 | 0 | COMMITTED | R12_PAK | baseline | kt N2O/yr | Emissions¦N2O¦Energy¦Supply¦Gases¦Transportation¦Fugitive
0 | 0 | 0 | 0.008894 | 0.0089434 | 0.0089917 | 0.0090874 | 0.009183 | 0.0090874 | COMMITTED | R12_PAK | baseline | kt N2O/yr | Emissions¦N2O¦Energy¦Supply¦Heat
0 | 0 | 0 | 0 | 0 | 0 | 0 | 0 | 0 | COMMITTED | R12_PAK | baseline | kt N2O/yr | Emissions¦N2O¦Energy¦Supply¦Liquids
0 | 0 | 0 | 0 | 0 | 0 | 0 | 0 | 0 | COMMITTED | R12_PAK | baseline | kt N2O/yr | Emissions¦N2O¦Energy¦Supply¦Liquids¦Biomass
0 | 0 | 0 | 0 | 0 | 0 | 0 | 0 | 0 | COMMITTED | R12_PAK | baseline | kt N2O/yr | Emissions¦N2O¦Energy¦Supply¦Liquids¦Biomass¦Combustion
0 | 0 | 0 | 0 | 0 | 0 | 0 | 0 | 0 | COMMITTED | R12_PAK | baseline | kt N2O/yr | Emissions¦N2O¦Energy¦Supply¦Liquids¦Biomass¦Fugitive
0 | 0 | 0 | 0 | 0 | 0 | 0 | 0 | 0 | COMMITTED | R12_PAK | baseline | kt N2O/yr | Emissions¦N2O¦Energy¦Supply¦Liquids¦Coal
0 | 0 | 0 | 0 | 0 | 0 | 0 | 0 | 0 | COMMITTED | R12_PAK | baseline | kt N2O/yr | Emissions¦N2O¦Energy¦Supply¦Liquids¦Coal¦Combustion
0 | 0 | 0 | 0 | 0 | 0 | 0 | 0 | 0 | COMMITTED | R12_PAK | baseline | kt N2O/yr | Emissions¦N2O¦Energy¦Supply¦Liquids¦Coal¦Fugitive
0 | 0 | 0 | 0 | 0 | 0 | 0 | 0 | 0 | COMMITTED | R12_PAK | baseline | kt N2O/yr | Emissions¦N2O¦Energy¦Supply¦Liquids¦Combustion
0 | 0 | 0 | 0 | 0 | 0 | 0 | 0 | 0 | COMMITTED | R12_PAK | baseline | kt N2O/yr | Emissions¦N2O¦Energy¦Supply¦Liquids¦Extraction
0 | 0 | 0 | 0 | 0 | 0 | 0 | 0 | 0 | COMMITTED | R12_PAK | baseline | kt N2O/yr | Emissions¦N2O¦Energy¦Supply¦Liquids¦Extraction¦Combustion
0 | 0 | 0 | 0 | 0 | 0 | 0 | 0 | 0 | COMMITTED | R12_PAK | baseline | kt N2O/yr | Emissions¦N2O¦Energy¦Supply¦Liquids¦Extraction¦Fugitive
0 | 0 | 0 | 0 | 0 | 0 | 0 | 0 | 0 | COMMITTED | R12_PAK | baseline | kt N2O/yr | Emissions¦N2O¦Energy¦Supply¦Liquids¦Fugitive
0 | 0 | 0 | 0 | 0 | 0 | 0 | 0 | 0 | COMMITTED | R12_PAK | baseline | kt N2O/yr | Emissions¦N2O¦Energy¦Supply¦Liquids¦Natural Gas
0 | 0 | 0 | 0 | 0 | 0 | 0 | 0 | 0 | COMMITTED | R12_PAK | baseline | kt N2O/yr | Emissions¦N2O¦Energy¦Supply¦Liquids¦Natural Gas¦Combustion
0 | 0 | 0 | 0 | 0 | 0 | 0 | 0 | 0 | COMMITTED | R12_PAK | baseline | kt N2O/yr | Emissions¦N2O¦Energy¦Supply¦Liquids¦Natural Gas¦Fugitive
0 | 0 | 0 | 0 | 0 | 0 | 0 | 0 | 0 | COMMITTED | R12_PAK | baseline | kt N2O/yr | Emissions¦N2O¦Energy¦Supply¦Liquids¦Oil
0 | 0 | 0 | 0 | 0 | 0 | 0 | 0 | 0 | COMMITTED | R12_PAK | baseline | kt N2O/yr | Emissions¦N2O¦Energy¦Supply¦Liquids¦Oil¦Combustion
0 | 0 | 0 | 0 | 0 | 0 | 0 | 0 | 0 | COMMITTED | R12_PAK | baseline | kt N2O/yr | Emissions¦N2O¦Energy¦Supply¦Liquids¦Oil¦Fugitive
0 | 0 | 0 | 0 | 0 | 0 | 0 | 0 | 0 | COMMITTED | R12_PAK | baseline | kt N2O/yr | Emissions¦N2O¦Energy¦Supply¦Liquids¦Transportation
0 | 0 | 0 | 0 | 0 | 0 | 0 | 0 | 0 | COMMITTED | R12_PAK | baseline | kt N2O/yr | Emissions¦N2O¦Energy¦Supply¦Liquids¦Transportation¦Combustion
0 | 0 | 0 | 0 | 0 | 0 | 0 | 0 | 0 | COMMITTED | R12_PAK | baseline | kt N2O/yr | Emissions¦N2O¦Energy¦Supply¦Liquids¦Transportation¦Fugitive
0 | 0 | 0 | 0 | 0 | 0 | 0 | 0 | 0 | COMMITTED | R12_PAK | baseline | kt N2O/yr | Emissions¦N2O¦Energy¦Supply¦Other
0 | 0 | 0 | 0 | 0 | 0 | 0 | 0 | 0 | COMMITTED | R12_PAK | baseline | kt N2O/yr | Emissions¦N2O¦Energy¦Supply¦Other¦Combustion
0 | 0 | 0 | 0 | 0 | 0 | 0 | 0 | 0 | COMMITTED | R12_PAK | baseline | kt N2O/yr | Emissions¦N2O¦Energy¦Supply¦Other¦Fugitive
0 | 0 | 0 | 0 | 0 | 0 | 0 | 0 | 0 | COMMITTED | R12_PAK | baseline | kt N2O/yr | Emissions¦N2O¦Energy¦Supply¦Solids
0 | 0 | 0 | 0 | 0 | 0 | 0 | 0 | 0 | COMMITTED | R12_PAK | baseline | kt N2O/yr | Emissions¦N2O¦Energy¦Supply¦Solids and Other Fugitive
0 | 0 | 0 | 0 | 0 | 0 | 0 | 0 | 0 | COMMITTED | R12_PAK | baseline | kt N2O/yr | Emissions¦N2O¦Energy¦Supply¦Solids¦Biomass
0 | 0 | 0 | 0 | 0 | 0 | 0 | 0 | 0 | COMMITTED | R12_PAK | baseline | kt N2O/yr | Emissions¦N2O¦Energy¦Supply¦Solids¦Biomass¦Combustion
0 | 0 | 0 | 0 | 0 | 0 | 0 | 0 | 0 | COMMITTED | R12_PAK | baseline | kt N2O/yr | Emissions¦N2O¦Energy¦Supply¦Solids¦Biomass¦Fugitive
0 | 0 | 0 | 0 | 0 | 0 | 0 | 0 | 0 | COMMITTED | R12_PAK | baseline | kt N2O/yr | Emissions¦N2O¦Energy¦Supply¦Solids¦Coal
0 | 0 | 0 | 0 | 0 | 0 | 0 | 0 | 0 | COMMITTED | R12_PAK | baseline | kt N2O/yr | Emissions¦N2O¦Energy¦Supply¦Solids¦Coal¦Combustion
0 | 0 | 0 | 0 | 0 | 0 | 0 | 0 | 0 | COMMITTED | R12_PAK | baseline | kt N2O/yr | Emissions¦N2O¦Energy¦Supply¦Solids¦Coal¦Fugitive
0 | 0 | 0 | 0 | 0 | 0 | 0 | 0 | 0 | COMMITTED | R12_PAK | baseline | kt N2O/yr | Emissions¦N2O¦Energy¦Supply¦Solids¦Combustion
0 | 0 | 0 | 0 | 0 | 0 | 0 | 0 | 0 | COMMITTED | R12_PAK | baseline | kt N2O/yr | Emissions¦N2O¦Energy¦Supply¦Solids¦Extraction
0 | 0 | 0 | 0 | 0 | 0 | 0 | 0 | 0 | COMMITTED | R12_PAK | baseline | kt N2O/yr | Emissions¦N2O¦Energy¦Supply¦Solids¦Extraction¦Combustion
0 | 0 | 0 | 0 | 0 | 0 | 0 | 0 | 0 | COMMITTED | R12_PAK | baseline | kt N2O/yr | Emissions¦N2O¦Energy¦Supply¦Solids¦Extraction¦Fugitive
0 | 0 | 0 | 0 | 0 | 0 | 0 | 0 | 0 | COMMITTED | R12_PAK | baseline | kt N2O/yr | Emissions¦N2O¦Energy¦Supply¦Solids¦Fugitive
0 | 0 | 0 | 0 | 0 | 0 | 0 | 0 | 0 | COMMITTED | R12_PAK | baseline | kt N2O/yr | Emissions¦N2O¦Energy¦Supply¦Solids¦Transportation
0 | 0 | 0 | 0 | 0 | 0 | 0 | 0 | 0 | COMMITTED | R12_PAK | baseline | kt N2O/yr | Emissions¦N2O¦Energy¦Supply¦Solids¦Transportation¦Combustion
0 | 0 | 0 | 0 | 0 | 0 | 0 | 0 | 0 | COMMITTED | R12_PAK | baseline | kt N2O/yr | Emissions¦N2O¦Energy¦Supply¦Solids¦Transportation¦Fugitive
17.17 | 22.3863 | 29.4421 | 37.1744 | 47.817 | 62.6231 | 80.4657 | 104.6152 | 163.9138 | COMMITTED | R12_PAK | baseline | kt N2O/yr | Emissions¦N2O¦Fossil Fuels and Industry
7.012 | 10.0215 | 14.2761 | 20.7995 | 29.5407 | 42.255 | 57.806 | 78.6987 | 134.1498 | COMMITTED | R12_PAK | baseline | kt N2O/yr | Emissions¦N2O¦Industrial Processes
0 | 0 | 0 | 0 | 0 | 0 | 0 | 0 | 0 | COMMITTED | R12_PAK | baseline | kt N2O/yr | Emissions¦N2O¦Product Use
0 | 0 | 0 | 0 | 0 | 0 | 0 | 0 | 0 | COMMITTED | R12_PAK | baseline | kt N2O/yr | Emissions¦N2O¦Product Use¦Solvents
5.8449 | 6.43 | 7.0229 | 7.6048 | 8.1653 | 8.7064 | 9.2134 | 9.6849 | 10.4657 | COMMITTED | R12_PAK | baseline | kt N2O/yr | Emissions¦N2O¦Waste
23.015 | 28.8164 | 36.465 | 44.7792 | 55.9823 | 71.3295 | 92.3577 | 117.4929 | 178.8458 | COMMITTED | World | baseline | kt N2O/yr | Emissions¦N2O
10.158 | 12.3648 | 15.166 | 16.3749 | 18.2764 | 20.368 | 25.3383 | 29.1092 | 34.2303 | COMMITTED | World | baseline | kt N2O/yr | Emissions¦N2O¦Energy
10.158 | 12.3648 | 15.166 | 16.3749 | 18.2764 | 20.368 | 22.6596 | 25.9165 | 29.764 | COMMITTED | World | baseline | kt N2O/yr | Emissions¦N2O¦Energy¦Combustion
9.6711 | 11.3227 | 13.436 | 14.5226 | 16.0482 | 17.7573 | 22.3823 | 25.7153 | 29.8585 | COMMITTED | World | baseline | kt N2O/yr | Emissions¦N2O¦Energy¦Demand
1.0292 | 0.98966 | 0.99461 | 1.0349 | 1.1022 | 1.1872 | 1.283 | 1.3869 | 1.6182 | COMMITTED | World | baseline | kt N2O/yr | Emissions¦N2O¦Energy¦Demand¦AFOFI
1.1067 | 1.5439 | 2.1405 | 2.4254 | 2.3952 | 2.2533 | 2.2711 | 2.3531 | 2.8302 | COMMITTED | World | baseline | kt N2O/yr | Emissions¦N2O¦Energy¦Demand¦Industry
0.81698 | 1.1922 | 1.8564 | 1.8412 | 1.8507 | 1.1705 | 0.64885 | 0.24346 | 0 | COMMITTED | World | baseline | kt N2O/yr | Emissions¦N2O¦Energy¦Demand¦Residential and Commercial
1.8462 | 2.1819 | 2.851 | 2.8761 | 2.9529 | 2.3578 | 1.9319 | 1.6303 | 1.6182 | COMMITTED | World | baseline | kt N2O/yr | Emissions¦N2O¦Energy¦Demand¦Residential and Commercial and AFOFI
6.7183 | 7.5968 | 8.4445 | 9.2211 | 10.7001 | 13.1462 | 18.1794 | 21.7319 | 25.4102 | COMMITTED | World | baseline | kt N2O/yr | Emissions¦N2O¦Energy¦Demand¦Transportation
6.7183 | 7.5968 | 8.4445 | 9.2211 | 10.7001 | 13.1462 | 15.5007 | 18.5391 | 20.9439 | COMMITTED | World | baseline | kt N2O/yr | Emissions¦N2O¦Energy¦Demand¦Transportation¦Road Rail and Domestic Shipping
0 | 0 | 0 | 0 | 0 | 0 | 2.6786 | 3.1927 | 4.4662 | COMMITTED | World | baseline | kt N2O/yr | Emissions¦N2O¦Energy¦Demand¦Transportation¦Shipping
0 | 0 | 0 | 0 | 0 | 0 | 2.6786 | 3.1927 | 4.4662 | COMMITTED | World | baseline | kt N2O/yr | Emissions¦N2O¦Energy¦Demand¦Transportation¦Shipping¦International
0 | 0 | 0 | 0 | 0 | 0 | 0 | 0 | 0 | COMMITTED | World | baseline | kt N2O/yr | Emissions¦N2O¦Energy¦Fugitive
0.48688 | 1.0422 | 1.73 | 1.8523 | 2.2281 | 2.6108 | 2.956 | 3.394 | 4.3717 | COMMITTED | World | baseline | kt N2O/yr | Emissions¦N2O¦Energy¦Supply
0.48688 | 1.0422 | 1.73 | 1.8523 | 2.2281 | 2.6108 | 2.956 | 3.394 | 4.3717 | COMMITTED | World | baseline | kt N2O/yr | Emissions¦N2O¦Energy¦Supply¦Combustion
0.48688 | 1.0422 | 1.73 | 1.8434 | 2.2192 | 2.6018 | 2.9469 | 3.3848 | 4.3626 | COMMITTED | World | baseline | kt N2O/yr | Emissions¦N2O¦Energy¦Supply¦Electricity
0.48688 | 1.0422 | 1.73 | 1.8523 | 2.2281 | 2.6108 | 2.956 | 3.394 | 4.3717 | COMMITTED | World | baseline | kt N2O/yr | Emissions¦N2O¦Energy¦Supply¦Electricity and Heat
0 | 0 | 0 | 0 | 0 | 0 | 0 | 0 | 0 | COMMITTED | World | baseline | kt N2O/yr | Emissions¦N2O¦Energy¦Supply¦Fugitive
0 | 0 | 0 | 0 | 0 | 0 | 0 | 0 | 0 | COMMITTED | World | baseline | kt N2O/yr | Emissions¦N2O¦Energy¦Supply¦Gases
0 | 0 | 0 | 0 | 0 | 0 | 0 | 0 | 0 | COMMITTED | World | baseline | kt N2O/yr | Emissions¦N2O¦Energy¦Supply¦Gases and Liquids Fugitive
0 | 0 | 0 | 0 | 0 | 0 | 0 | 0 | 0 | COMMITTED | World | baseline | kt N2O/yr | Emissions¦N2O¦Energy¦Supply¦Gases¦Biomass
0 | 0 | 0 | 0 | 0 | 0 | 0 | 0 | 0 | COMMITTED | World | baseline | kt N2O/yr | Emissions¦N2O¦Energy¦Supply¦Gases¦Biomass¦Combustion
0 | 0 | 0 | 0 | 0 | 0 | 0 | 0 | 0 | COMMITTED | World | baseline | kt N2O/yr | Emissions¦N2O¦Energy¦Supply¦Gases¦Biomass¦Fugitive
0 | 0 | 0 | 0 | 0 | 0 | 0 | 0 | 0 | COMMITTED | World | baseline | kt N2O/yr | Emissions¦N2O¦Energy¦Supply¦Gases¦Coal
0 | 0 | 0 | 0 | 0 | 0 | 0 | 0 | 0 | COMMITTED | World | baseline | kt N2O/yr | Emissions¦N2O¦Energy¦Supply¦Gases¦Coal¦Combustion
0 | 0 | 0 | 0 | 0 | 0 | 0 | 0 | 0 | COMMITTED | World | baseline | kt N2O/yr | Emissions¦N2O¦Energy¦Supply¦Gases¦Coal¦Fugitive
0 | 0 | 0 | 0 | 0 | 0 | 0 | 0 | 0 | COMMITTED | World | baseline | kt N2O/yr | Emissions¦N2O¦Energy¦Supply¦Gases¦Combustion
0 | 0 | 0 | 0 | 0 | 0 | 0 | 0 | 0 | COMMITTED | World | baseline | kt N2O/yr | Emissions¦N2O¦Energy¦Supply¦Gases¦Extraction
0 | 0 | 0 | 0 | 0 | 0 | 0 | 0 | 0 | COMMITTED | World | baseline | kt N2O/yr | Emissions¦N2O¦Energy¦Supply¦Gases¦Extraction¦Combustion
0 | 0 | 0 | 0 | 0 | 0 | 0 | 0 | 0 | COMMITTED | World | baseline | kt N2O/yr | Emissions¦N2O¦Energy¦Supply¦Gases¦Extraction¦Fugitive
0 | 0 | 0 | 0 | 0 | 0 | 0 | 0 | 0 | COMMITTED | World | baseline | kt N2O/yr | Emissions¦N2O¦Energy¦Supply¦Gases¦Fugitive
0 | 0 | 0 | 0 | 0 | 0 | 0 | 0 | 0 | COMMITTED | World | baseline | kt N2O/yr | Emissions¦N2O¦Energy¦Supply¦Gases¦Hydrogen
0 | 0 | 0 | 0 | 0 | 0 | 0 | 0 | 0 | COMMITTED | World | baseline | kt N2O/yr | Emissions¦N2O¦Energy¦Supply¦Gases¦Hydrogen¦Combustion
0 | 0 | 0 | 0 | 0 | 0 | 0 | 0 | 0 | COMMITTED | World | baseline | kt N2O/yr | Emissions¦N2O¦Energy¦Supply¦Gases¦Hydrogen¦Fugitive
0 | 0 | 0 | 0 | 0 | 0 | 0 | 0 | 0 | COMMITTED | World | baseline | kt N2O/yr | Emissions¦N2O¦Energy¦Supply¦Gases¦Natural Gas
0 | 0 | 0 | 0 | 0 | 0 | 0 | 0 | 0 | COMMITTED | World | baseline | kt N2O/yr | Emissions¦N2O¦Energy¦Supply¦Gases¦Natural Gas¦Combustion
0 | 0 | 0 | 0 | 0 | 0 | 0 | 0 | 0 | COMMITTED | World | baseline | kt N2O/yr | Emissions¦N2O¦Energy¦Supply¦Gases¦Natural Gas¦Fugitive
0 | 0 | 0 | 0 | 0 | 0 | 0 | 0 | 0 | COMMITTED | World | baseline | kt N2O/yr | Emissions¦N2O¦Energy¦Supply¦Gases¦Transportation
0 | 0 | 0 | 0 | 0 | 0 | 0 | 0 | 0 | COMMITTED | World | baseline | kt N2O/yr | Emissions¦N2O¦Energy¦Supply¦Gases¦Transportation¦Combustion
0 | 0 | 0 | 0 | 0 | 0 | 0 | 0 | 0 | COMMITTED | World | baseline | kt N2O/yr | Emissions¦N2O¦Energy¦Supply¦Gases¦Transportation¦Fugitive
0 | 0 | 0 | 0.008894 | 0.0089434 | 0.0089917 | 0.0090874 | 0.009183 | 0.0090874 | COMMITTED | World | baseline | kt N2O/yr | Emissions¦N2O¦Energy¦Supply¦Heat
0 | 0 | 0 | 0 | 0 | 0 | 0 | 0 | 0 | COMMITTED | World | baseline | kt N2O/yr | Emissions¦N2O¦Energy¦Supply¦Liquids
0 | 0 | 0 | 0 | 0 | 0 | 0 | 0 | 0 | COMMITTED | World | baseline | kt N2O/yr | Emissions¦N2O¦Energy¦Supply¦Liquids¦Biomass
0 | 0 | 0 | 0 | 0 | 0 | 0 | 0 | 0 | COMMITTED | World | baseline | kt N2O/yr | Emissions¦N2O¦Energy¦Supply¦Liquids¦Biomass¦Combustion
0 | 0 | 0 | 0 | 0 | 0 | 0 | 0 | 0 | COMMITTED | World | baseline | kt N2O/yr | Emissions¦N2O¦Energy¦Supply¦Liquids¦Biomass¦Fugitive
0 | 0 | 0 | 0 | 0 | 0 | 0 | 0 | 0 | COMMITTED | World | baseline | kt N2O/yr | Emissions¦N2O¦Energy¦Supply¦Liquids¦Coal
0 | 0 | 0 | 0 | 0 | 0 | 0 | 0 | 0 | COMMITTED | World | baseline | kt N2O/yr | Emissions¦N2O¦Energy¦Supply¦Liquids¦Coal¦Combustion
0 | 0 | 0 | 0 | 0 | 0 | 0 | 0 | 0 | COMMITTED | World | baseline | kt N2O/yr | Emissions¦N2O¦Energy¦Supply¦Liquids¦Coal¦Fugitive
0 | 0 | 0 | 0 | 0 | 0 | 0 | 0 | 0 | COMMITTED | World | baseline | kt N2O/yr | Emissions¦N2O¦Energy¦Supply¦Liquids¦Combustion
0 | 0 | 0 | 0 | 0 | 0 | 0 | 0 | 0 | COMMITTED | World | baseline | kt N2O/yr | Emissions¦N2O¦Energy¦Supply¦Liquids¦Extraction
0 | 0 | 0 | 0 | 0 | 0 | 0 | 0 | 0 | COMMITTED | World | baseline | kt N2O/yr | Emissions¦N2O¦Energy¦Supply¦Liquids¦Extraction¦Combustion
0 | 0 | 0 | 0 | 0 | 0 | 0 | 0 | 0 | COMMITTED | World | baseline | kt N2O/yr | Emissions¦N2O¦Energy¦Supply¦Liquids¦Extraction¦Fugitive
0 | 0 | 0 | 0 | 0 | 0 | 0 | 0 | 0 | COMMITTED | World | baseline | kt N2O/yr | Emissions¦N2O¦Energy¦Supply¦Liquids¦Fugitive
0 | 0 | 0 | 0 | 0 | 0 | 0 | 0 | 0 | COMMITTED | World | baseline | kt N2O/yr | Emissions¦N2O¦Energy¦Supply¦Liquids¦Natural Gas
0 | 0 | 0 | 0 | 0 | 0 | 0 | 0 | 0 | COMMITTED | World | baseline | kt N2O/yr | Emissions¦N2O¦Energy¦Supply¦Liquids¦Natural Gas¦Combustion
0 | 0 | 0 | 0 | 0 | 0 | 0 | 0 | 0 | COMMITTED | World | baseline | kt N2O/yr | Emissions¦N2O¦Energy¦Supply¦Liquids¦Natural Gas¦Fugitive
0 | 0 | 0 | 0 | 0 | 0 | 0 | 0 | 0 | COMMITTED | World | baseline | kt N2O/yr | Emissions¦N2O¦Energy¦Supply¦Liquids¦Oil
0 | 0 | 0 | 0 | 0 | 0 | 0 | 0 | 0 | COMMITTED | World | baseline | kt N2O/yr | Emissions¦N2O¦Energy¦Supply¦Liquids¦Oil¦Combustion
0 | 0 | 0 | 0 | 0 | 0 | 0 | 0 | 0 | COMMITTED | World | baseline | kt N2O/yr | Emissions¦N2O¦Energy¦Supply¦Liquids¦Oil¦Fugitive
0 | 0 | 0 | 0 | 0 | 0 | 0 | 0 | 0 | COMMITTED | World | baseline | kt N2O/yr | Emissions¦N2O¦Energy¦Supply¦Liquids¦Transportation
0 | 0 | 0 | 0 | 0 | 0 | 0 | 0 | 0 | COMMITTED | World | baseline | kt N2O/yr | Emissions¦N2O¦Energy¦Supply¦Liquids¦Transportation¦Combustion
0 | 0 | 0 | 0 | 0 | 0 | 0 | 0 | 0 | COMMITTED | World | baseline | kt N2O/yr | Emissions¦N2O¦Energy¦Supply¦Liquids¦Transportation¦Fugitive
0 | 0 | 0 | 0 | 0 | 0 | 0 | 0 | 0 | COMMITTED | World | baseline | kt N2O/yr | Emissions¦N2O¦Energy¦Supply¦Other
0 | 0 | 0 | 0 | 0 | 0 | 0 | 0 | 0 | COMMITTED | World | baseline | kt N2O/yr | Emissions¦N2O¦Energy¦Supply¦Other¦Combustion
0 | 0 | 0 | 0 | 0 | 0 | 0 | 0 | 0 | COMMITTED | World | baseline | kt N2O/yr | Emissions¦N2O¦Energy¦Supply¦Other¦Fugitive
0 | 0 | 0 | 0 | 0 | 0 | 0 | 0 | 0 | COMMITTED | World | baseline | kt N2O/yr | Emissions¦N2O¦Energy¦Supply¦Solids
0 | 0 | 0 | 0 | 0 | 0 | 0 | 0 | 0 | COMMITTED | World | baseline | kt N2O/yr | Emissions¦N2O¦Energy¦Supply¦Solids and Other Fugitive
0 | 0 | 0 | 0 | 0 | 0 | 0 | 0 | 0 | COMMITTED | World | baseline | kt N2O/yr | Emissions¦N2O¦Energy¦Supply¦Solids¦Biomass
0 | 0 | 0 | 0 | 0 | 0 | 0 | 0 | 0 | COMMITTED | World | baseline | kt N2O/yr | Emissions¦N2O¦Energy¦Supply¦Solids¦Biomass¦Combustion
0 | 0 | 0 | 0 | 0 | 0 | 0 | 0 | 0 | COMMITTED | World | baseline | kt N2O/yr | Emissions¦N2O¦Energy¦Supply¦Solids¦Biomass¦Fugitive
0 | 0 | 0 | 0 | 0 | 0 | 0 | 0 | 0 | COMMITTED | World | baseline | kt N2O/yr | Emissions¦N2O¦Energy¦Supply¦Solids¦Coal
0 | 0 | 0 | 0 | 0 | 0 | 0 | 0 | 0 | COMMITTED | World | baseline | kt N2O/yr | Emissions¦N2O¦Energy¦Supply¦Solids¦Coal¦Combustion
0 | 0 | 0 | 0 | 0 | 0 | 0 | 0 | 0 | COMMITTED | World | baseline | kt N2O/yr | Emissions¦N2O¦Energy¦Supply¦Solids¦Coal¦Fugitive
0 | 0 | 0 | 0 | 0 | 0 | 0 | 0 | 0 | COMMITTED | World | baseline | kt N2O/yr | Emissions¦N2O¦Energy¦Supply¦Solids¦Combustion
0 | 0 | 0 | 0 | 0 | 0 | 0 | 0 | 0 | COMMITTED | World | baseline | kt N2O/yr | Emissions¦N2O¦Energy¦Supply¦Solids¦Extraction
0 | 0 | 0 | 0 | 0 | 0 | 0 | 0 | 0 | COMMITTED | World | baseline | kt N2O/yr | Emissions¦N2O¦Energy¦Supply¦Solids¦Extraction¦Combustion
0 | 0 | 0 | 0 | 0 | 0 | 0 | 0 | 0 | COMMITTED | World | baseline | kt N2O/yr | Emissions¦N2O¦Energy¦Supply¦Solids¦Extraction¦Fugitive
0 | 0 | 0 | 0 | 0 | 0 | 0 | 0 | 0 | COMMITTED | World | baseline | kt N2O/yr | Emissions¦N2O¦Energy¦Supply¦Solids¦Fugitive
0 | 0 | 0 | 0 | 0 | 0 | 0 | 0 | 0 | COMMITTED | World | baseline | kt N2O/yr | Emissions¦N2O¦Energy¦Supply¦Solids¦Transportation
0 | 0 | 0 | 0 | 0 | 0 | 0 | 0 | 0 | COMMITTED | World | baseline | kt N2O/yr | Emissions¦N2O¦Energy¦Supply¦Solids¦Transportation¦Combustion
0 | 0 | 0 | 0 | 0 | 0 | 0 | 0 | 0 | COMMITTED | World | baseline | kt N2O/yr | Emissions¦N2O¦Energy¦Supply¦Solids¦Transportation¦Fugitive
17.17 | 22.3863 | 29.4421 | 37.1744 | 47.817 | 62.6231 | 83.1443 | 107.808 | 168.3801 | COMMITTED | World | baseline | kt N2O/yr | Emissions¦N2O¦Fossil Fuels and Industry
7.012 | 10.0215 | 14.2761 | 20.7995 | 29.5407 | 42.255 | 57.806 | 78.6987 | 134.1498 | COMMITTED | World | baseline | kt N2O/yr | Emissions¦N2O¦Industrial Processes
0 | 0 | 0 | 0 | 0 | 0 | 0 | 0 | 0 | COMMITTED | World | baseline | kt N2O/yr | Emissions¦N2O¦Product Use
0 | 0 | 0 | 0 | 0 | 0 | 0 | 0 | 0 | COMMITTED | World | baseline | kt N2O/yr | Emissions¦N2O¦Product Use¦Solvents
5.8449 | 6.43 | 7.0229 | 7.6048 | 8.1653 | 8.7064 | 9.2134 | 9.6849 | 10.4657 | COMMITTED | World | baseline | kt N2O/yr | Emissions¦N2O¦Waste
1.0575 | 1.1253 | 1.2766 | 1.4439 | 1.5211 | 1.5227 | 1.5288 | 1.5285 | 1.6119 | COMMITTED | R12_PAK | baseline | Mt CH4/yr | Emissions¦CH4
0.29959 | 0.28339 | 0.30501 | 0.30777 | 0.30785 | 0.25442 | 0.19592 | 0.14934 | 0.10881 | COMMITTED | R12_PAK | baseline | Mt CH4/yr | Emissions¦CH4¦Energy
0 | 0 | 0 | 0 | 0 | 0 | 0 | 0 | 0 | COMMITTED | R12_PAK | baseline | Mt CH4/yr | Emissions¦CH4¦Energy¦Combustion
0.082844 | 0.11742 | 0.17644 | 0.17816 | 0.17972 | 0.12557 | 0.0854 | 0.055997 | 0.04239 | COMMITTED | R12_PAK | baseline | Mt CH4/yr | Emissions¦CH4¦Energy¦Demand
0 | 0 | 0 | 0 | 0 | 0 | 0 | 0 | 0 | COMMITTED | R12_PAK | baseline | Mt CH4/yr | Emissions¦CH4¦Energy¦Demand¦AFOFI
0.010116 | 0.013512 | 0.018061 | 0.020325 | 0.019724 | 0.01828 | 0.018215 | 0.018853 | 0.022808 | COMMITTED | R12_PAK | baseline | Mt CH4/yr | Emissions¦CH4¦Energy¦Demand¦Industry
0.066447 | 0.096804 | 0.15049 | 0.14922 | 0.14999 | 0.094995 | 0.052692 | 0.01981 | 0 | COMMITTED | R12_PAK | baseline | Mt CH4/yr | Emissions¦CH4¦Energy¦Demand¦Residential and Commercial
0.066447 | 0.096804 | 0.15049 | 0.14922 | 0.14999 | 0.094995 | 0.052692 | 0.01981 | 0 | COMMITTED | R12_PAK | baseline | Mt CH4/yr | Emissions¦CH4¦Energy¦Demand¦Residential and Commercial and AFOFI
0.0062813 | 0.0071027 | 0.0078952 | 0.0086214 | 0.010004 | 0.012291 | 0.014493 | 0.017333 | 0.019582 | COMMITTED | R12_PAK | baseline | Mt CH4/yr | Emissions¦CH4¦Energy¦Demand¦Transportation
0.0062813 | 0.0071027 | 0.0078952 | 0.0086214 | 0.010004 | 0.012291 | 0.014493 | 0.017333 | 0.019582 | COMMITTED | R12_PAK | baseline | Mt CH4/yr | Emissions¦CH4¦Energy¦Demand¦Transportation¦Road Rail and Domestic Shipping
0 | 0 | 0 | 0 | 0 | 0 | 0 | 0 | 0 | COMMITTED | R12_PAK | baseline | Mt CH4/yr | Emissions¦CH4¦Energy¦Demand¦Transportation¦Shipping
0 | 0 | 0 | 0 | 0 | 0 | 0 | 0 | 0 | COMMITTED | R12_PAK | baseline | Mt CH4/yr | Emissions¦CH4¦Energy¦Demand¦Transportation¦Shipping¦International
0.29331 | 0.27629 | 0.29711 | 0.29915 | 0.29784 | 0.24212 | 0.18143 | 0.132 | 0.089228 | COMMITTED | R12_PAK | baseline | Mt CH4/yr | Emissions¦CH4¦Energy¦Fugitive
0.21675 | 0.16597 | 0.12856 | 0.12961 | 0.12812 | 0.12885 | 0.11052 | 0.093339 | 0.066419 | COMMITTED | R12_PAK | baseline | Mt CH4/yr | Emissions¦CH4¦Energy¦Supply
0 | 0 | 0 | 0 | 0 | 0 | 0 | 0 | 0 | COMMITTED | R12_PAK | baseline | Mt CH4/yr | Emissions¦CH4¦Energy¦Supply¦Combustion
0.0055605 | 0.0082818 | 0.014244 | 0.016235 | 0.020055 | 0.024781 | 0.028889 | 0.033177 | 0.042947 | COMMITTED | R12_PAK | baseline | Mt CH4/yr | Emissions¦CH4¦Energy¦Supply¦Electricity
0.0055605 | 0.0082818 | 0.014244 | 0.016254 | 0.020074 | 0.0248 | 0.028908 | 0.033196 | 0.042966 | COMMITTED | R12_PAK | baseline | Mt CH4/yr | Emissions¦CH4¦Energy¦Supply¦Electricity and Heat
0.21675 | 0.16597 | 0.12856 | 0.12961 | 0.12812 | 0.12885 | 0.11052 | 0.093339 | 0.066419 | COMMITTED | R12_PAK | baseline | Mt CH4/yr | Emissions¦CH4¦Energy¦Supply¦Fugitive
0.20101 | 0.15558 | 0.11226 | 0.11084 | 0.10516 | 0.10062 | 0.077141 | 0.05472 | 0.016269 | COMMITTED | R12_PAK | baseline | Mt CH4/yr | Emissions¦CH4¦Energy¦Supply¦Gases
0.211 | 0.15766 | 0.11432 | 0.11335 | 0.10805 | 0.10405 | 0.081615 | 0.060143 | 0.023453 | COMMITTED | R12_PAK | baseline | Mt CH4/yr | Emissions¦CH4¦Energy¦Supply¦Gases and Liquids Fugitive
0 | 0 | 0 | 0 | 0 | 0 | 0 | 0 | 0 | COMMITTED | R12_PAK | baseline | Mt CH4/yr | Emissions¦CH4¦Energy¦Supply¦Gases¦Biomass
0 | 0 | 0 | 0 | 0 | 0 | 0 | 0 | 0 | COMMITTED | R12_PAK | baseline | Mt CH4/yr | Emissions¦CH4¦Energy¦Supply¦Gases¦Biomass¦Combustion
0 | 0 | 0 | 0 | 0 | 0 | 0 | 0 | 0 | COMMITTED | R12_PAK | baseline | Mt CH4/yr | Emissions¦CH4¦Energy¦Supply¦Gases¦Biomass¦Fugitive
0 | 0 | 0 | 0 | 0 | 0 | 0 | 0 | 0 | COMMITTED | R12_PAK | baseline | Mt CH4/yr | Emissions¦CH4¦Energy¦Supply¦Gases¦Coal
0 | 0 | 0 | 0 | 0 | 0 | 0 | 0 | 0 | COMMITTED | R12_PAK | baseline | Mt CH4/yr | Emissions¦CH4¦Energy¦Supply¦Gases¦Coal¦Combustion
0 | 0 | 0 | 0 | 0 | 0 | 0 | 0 | 0 | COMMITTED | R12_PAK | baseline | Mt CH4/yr | Emissions¦CH4¦Energy¦Supply¦Gases¦Coal¦Fugitive
0 | 0 | 0 | 0 | 0 | 0 | 0 | 0 | 0 | COMMITTED | R12_PAK | baseline | Mt CH4/yr | Emissions¦CH4¦Energy¦Supply¦Gases¦Combustion
0.081756 | 0.054716 | 0.043671 | 0.04316 | 0.040987 | 0.039224 | 0.030081 | 0.02233 | 0.0063251 | COMMITTED | R12_PAK | baseline | Mt CH4/yr | Emissions¦CH4¦Energy¦Supply¦Gases¦Extraction
0 | 0 | 0 | 0 | 0 | 0 | 0 | 0 | 0 | COMMITTED | R12_PAK | baseline | Mt CH4/yr | Emissions¦CH4¦Energy¦Supply¦Gases¦Extraction¦Combustion
0.081756 | 0.054716 | 0.043671 | 0.04316 | 0.040987 | 0.039224 | 0.030081 | 0.02233 | 0.0063251 | COMMITTED | R12_PAK | baseline | Mt CH4/yr | Emissions¦CH4¦Energy¦Supply¦Gases¦Extraction¦Fugitive
0.20101 | 0.15558 | 0.11226 | 0.11084 | 0.10516 | 0.10062 | 0.077141 | 0.05472 | 0.016269 | COMMITTED | R12_PAK | baseline | Mt CH4/yr | Emissions¦CH4¦Energy¦Supply¦Gases¦Fugitive
3.6037e-05 | 0 | 0 | 0 | 0 | 0 | 0 | 0 | 0 | COMMITTED | R12_PAK | baseline | Mt CH4/yr | Emissions¦CH4¦Energy¦Supply¦Gases¦Hydrogen
0 | 0 | 0 | 0 | 0 | 0 | 0 | 0 | 0 | COMMITTED | R12_PAK | baseline | Mt CH4/yr | Emissions¦CH4¦Energy¦Supply¦Gases¦Hydrogen¦Combustion
3.6037e-05 | 0 | 0 | 0 | 0 | 0 | 0 | 0 | 0 | COMMITTED | R12_PAK | baseline | Mt CH4/yr | Emissions¦CH4¦Energy¦Supply¦Gases¦Hydrogen¦Fugitive
0 | 0 | 0 | 0 | 0 | 0 | 0 | 0 | 0 | COMMITTED | R12_PAK | baseline | Mt CH4/yr | Emissions¦CH4¦Energy¦Supply¦Gases¦Natural Gas
0 | 0 | 0 | 0 | 0 | 0 | 0 | 0 | 0 | COMMITTED | R12_PAK | baseline | Mt CH4/yr | Emissions¦CH4¦Energy¦Supply¦Gases¦Natural Gas¦Combustion
0 | 0 | 0 | 0 | 0 | 0 | 0 | 0 | 0 | COMMITTED | R12_PAK | baseline | Mt CH4/yr | Emissions¦CH4¦Energy¦Supply¦Gases¦Natural Gas¦Fugitive
0.11921 | 0.10086 | 0.068594 | 0.067675 | 0.06417 | 0.061397 | 0.04706 | 0.03239 | 0.009944 | COMMITTED | R12_PAK | baseline | Mt CH4/yr | Emissions¦CH4¦Energy¦Supply¦Gases¦Transportation
0 | 0 | 0 | 0 | 0 | 0 | 0 | 0 | 0 | COMMITTED | R12_PAK | baseline | Mt CH4/yr | Emissions¦CH4¦Energy¦Supply¦Gases¦Transportation¦Combustion
0.11921 | 0.10086 | 0.068594 | 0.067675 | 0.06417 | 0.061397 | 0.04706 | 0.03239 | 0.009944 | COMMITTED | R12_PAK | baseline | Mt CH4/yr | Emissions¦CH4¦Energy¦Supply¦Gases¦Transportation¦Fugitive
0 | 0 | 0 | 1.8529e-05 | 1.8632e-05 | 1.8733e-05 | 1.8932e-05 | 1.9131e-05 | 1.8932e-05 | COMMITTED | R12_PAK | baseline | Mt CH4/yr | Emissions¦CH4¦Energy¦Supply¦Heat
0.009995 | 0.0020815 | 0.0020546 | 0.002516 | 0.002892 | 0.0034282 | 0.0044742 | 0.0054234 | 0.007184 | COMMITTED | R12_PAK | baseline | Mt CH4/yr | Emissions¦CH4¦Energy¦Supply¦Liquids
2.3628e-05 | 2.3628e-05 | 0 | 0 | 0 | 0 | 0 | 0 | 0 | COMMITTED | R12_PAK | baseline | Mt CH4/yr | Emissions¦CH4¦Energy¦Supply¦Liquids¦Biomass
0 | 0 | 0 | 0 | 0 | 0 | 0 | 0 | 0 | COMMITTED | R12_PAK | baseline | Mt CH4/yr | Emissions¦CH4¦Energy¦Supply¦Liquids¦Biomass¦Combustion
2.3628e-05 | 2.3628e-05 | 0 | 0 | 0 | 0 | 0 | 0 | 0 | COMMITTED | R12_PAK | baseline | Mt CH4/yr | Emissions¦CH4¦Energy¦Supply¦Liquids¦Biomass¦Fugitive
0 | 0 | 0 | 0 | 0 | 0 | 0 | 0 | 0 | COMMITTED | R12_PAK | baseline | Mt CH4/yr | Emissions¦CH4¦Energy¦Supply¦Liquids¦Coal
0 | 0 | 0 | 0 | 0 | 0 | 0 | 0 | 0 | COMMITTED | R12_PAK | baseline | Mt CH4/yr | Emissions¦CH4¦Energy¦Supply¦Liquids¦Coal¦Combustion
0 | 0 | 0 | 0 | 0 | 0 | 0 | 0 | 0 | COMMITTED | R12_PAK | baseline | Mt CH4/yr | Emissions¦CH4¦Energy¦Supply¦Liquids¦Coal¦Fugitive
0 | 0 | 0 | 0 | 0 | 0 | 0 | 0 | 0 | COMMITTED | R12_PAK | baseline | Mt CH4/yr | Emissions¦CH4¦Energy¦Supply¦Liquids¦Combustion
0.0081932 | 0 | 0 | 0 | 0 | 0 | 0 | 0 | 0 | COMMITTED | R12_PAK | baseline | Mt CH4/yr | Emissions¦CH4¦Energy¦Supply¦Liquids¦Extraction
0 | 0 | 0 | 0 | 0 | 0 | 0 | 0 | 0 | COMMITTED | R12_PAK | baseline | Mt CH4/yr | Emissions¦CH4¦Energy¦Supply¦Liquids¦Extraction¦Combustion
0.0081932 | 0 | 0 | 0 | 0 | 0 | 0 | 0 | 0 | COMMITTED | R12_PAK | baseline | Mt CH4/yr | Emissions¦CH4¦Energy¦Supply¦Liquids¦Extraction¦Fugitive
0.009995 | 0.0020815 | 0.0020546 | 0.002516 | 0.002892 | 0.0034282 | 0.0044742 | 0.0054234 | 0.007184 | COMMITTED | R12_PAK | baseline | Mt CH4/yr | Emissions¦CH4¦Energy¦Supply¦Liquids¦Fugitive
5.9942e-05 | 5.9942e-05 | 0 | 0 | 0 | 0 | 0 | 0 | 0 | COMMITTED | R12_PAK | baseline | Mt CH4/yr | Emissions¦CH4¦Energy¦Supply¦Liquids¦Natural Gas
0 | 0 | 0 | 0 | 0 | 0 | 0 | 0 | 0 | COMMITTED | R12_PAK | baseline | Mt CH4/yr | Emissions¦CH4¦Energy¦Supply¦Liquids¦Natural Gas¦Combustion
5.9942e-05 | 5.9942e-05 | 0 | 0 | 0 | 0 | 0 | 0 | 0 | COMMITTED | R12_PAK | baseline | Mt CH4/yr | Emissions¦CH4¦Energy¦Supply¦Liquids¦Natural Gas¦Fugitive
0.0017183 | 0.0019979 | 0.0020546 | 0.002516 | 0.002892 | 0.0034282 | 0.0044742 | 0.0054234 | 0.007184 | COMMITTED | R12_PAK | baseline | Mt CH4/yr | Emissions¦CH4¦Energy¦Supply¦Liquids¦Oil
0 | 0 | 0 | 0 | 0 | 0 | 0 | 0 | 0 | COMMITTED | R12_PAK | baseline | Mt CH4/yr | Emissions¦CH4¦Energy¦Supply¦Liquids¦Oil¦Combustion
0.0017183 | 0.0019979 | 0.0020546 | 0.002516 | 0.002892 | 0.0034282 | 0.0044742 | 0.0054234 | 0.007184 | COMMITTED | R12_PAK | baseline | Mt CH4/yr | Emissions¦CH4¦Energy¦Supply¦Liquids¦Oil¦Fugitive
0 | 0 | 0 | 0 | 0 | 0 | 0 | 0 | 0 | COMMITTED | R12_PAK | baseline | Mt CH4/yr | Emissions¦CH4¦Energy¦Supply¦Liquids¦Transportation
0 | 0 | 0 | 0 | 0 | 0 | 0 | 0 | 0 | COMMITTED | R12_PAK | baseline | Mt CH4/yr | Emissions¦CH4¦Energy¦Supply¦Liquids¦Transportation¦Combustion
0 | 0 | 0 | 0 | 0 | 0 | 0 | 0 | 0 | COMMITTED | R12_PAK | baseline | Mt CH4/yr | Emissions¦CH4¦Energy¦Supply¦Liquids¦Transportation¦Fugitive
0 | 0 | 0 | 0 | 0 | 0 | 0 | 0 | 0 | COMMITTED | R12_PAK | baseline | Mt CH4/yr | Emissions¦CH4¦Energy¦Supply¦Other
0 | 0 | 0 | 0 | 0 | 0 | 0 | 0 | 0 | COMMITTED | R12_PAK | baseline | Mt CH4/yr | Emissions¦CH4¦Energy¦Supply¦Other¦Combustion
0 | 0 | 0 | 0 | 0 | 0 | 0 | 0 | 0 | COMMITTED | R12_PAK | baseline | Mt CH4/yr | Emissions¦CH4¦Energy¦Supply¦Other¦Fugitive
0.0001855 | 3.0429e-05 | 0 | 0 | 0 | 0 | 0 | 0 | 0 | COMMITTED | R12_PAK | baseline | Mt CH4/yr | Emissions¦CH4¦Energy¦Supply¦Solids
0.0001855 | 3.0429e-05 | 0 | 0 | 0 | 0 | 0 | 0 | 0 | COMMITTED | R12_PAK | baseline | Mt CH4/yr | Emissions¦CH4¦Energy¦Supply¦Solids and Other Fugitive
0 | 0 | 0 | 0 | 0 | 0 | 0 | 0 | 0 | COMMITTED | R12_PAK | baseline | Mt CH4/yr | Emissions¦CH4¦Energy¦Supply¦Solids¦Biomass
0 | 0 | 0 | 0 | 0 | 0 | 0 | 0 | 0 | COMMITTED | R12_PAK | baseline | Mt CH4/yr | Emissions¦CH4¦Energy¦Supply¦Solids¦Biomass¦Combustion
0 | 0 | 0 | 0 | 0 | 0 | 0 | 0 | 0 | COMMITTED | R12_PAK | baseline | Mt CH4/yr | Emissions¦CH4¦Energy¦Supply¦Solids¦Biomass¦Fugitive
0 | 0 | 0 | 0 | 0 | 0 | 0 | 0 | 0 | COMMITTED | R12_PAK | baseline | Mt CH4/yr | Emissions¦CH4¦Energy¦Supply¦Solids¦Coal
0 | 0 | 0 | 0 | 0 | 0 | 0 | 0 | 0 | COMMITTED | R12_PAK | baseline | Mt CH4/yr | Emissions¦CH4¦Energy¦Supply¦Solids¦Coal¦Combustion
0 | 0 | 0 | 0 | 0 | 0 | 0 | 0 | 0 | COMMITTED | R12_PAK | baseline | Mt CH4/yr | Emissions¦CH4¦Energy¦Supply¦Solids¦Coal¦Fugitive
0 | 0 | 0 | 0 | 0 | 0 | 0 | 0 | 0 | COMMITTED | R12_PAK | baseline | Mt CH4/yr | Emissions¦CH4¦Energy¦Supply¦Solids¦Combustion
0.0001855 | 3.0429e-05 | 0 | 0 | 0 | 0 | 0 | 0 | 0 | COMMITTED | R12_PAK | baseline | Mt CH4/yr | Emissions¦CH4¦Energy¦Supply¦Solids¦Extraction
0 | 0 | 0 | 0 | 0 | 0 | 0 | 0 | 0 | COMMITTED | R12_PAK | baseline | Mt CH4/yr | Emissions¦CH4¦Energy¦Supply¦Solids¦Extraction¦Combustion
0.0001855 | 3.0429e-05 | 0 | 0 | 0 | 0 | 0 | 0 | 0 | COMMITTED | R12_PAK | baseline | Mt CH4/yr | Emissions¦CH4¦Energy¦Supply¦Solids¦Extraction¦Fugitive
0.0001855 | 3.0429e-05 | 0 | 0 | 0 | 0 | 0 | 0 | 0 | COMMITTED | R12_PAK | baseline | Mt CH4/yr | Emissions¦CH4¦Energy¦Supply¦Solids¦Fugitive
0 | 0 | 0 | 0 | 0 | 0 | 0 | 0 | 0 | COMMITTED | R12_PAK | baseline | Mt CH4/yr | Emissions¦CH4¦Energy¦Supply¦Solids¦Transportation
0 | 0 | 0 | 0 | 0 | 0 | 0 | 0 | 0 | COMMITTED | R12_PAK | baseline | Mt CH4/yr | Emissions¦CH4¦Energy¦Supply¦Solids¦Transportation¦Combustion
0 | 0 | 0 | 0 | 0 | 0 | 0 | 0 | 0 | COMMITTED | R12_PAK | baseline | Mt CH4/yr | Emissions¦CH4¦Energy¦Supply¦Solids¦Transportation¦Fugitive
0.30545 | 0.28939 | 0.31176 | 0.31556 | 0.31655 | 0.26425 | 0.20568 | 0.15893 | 0.12199 | COMMITTED | R12_PAK | baseline | Mt CH4/yr | Emissions¦CH4¦Fossil Fuels and Industry
0.0058584 | 0.0060055 | 0.0067538 | 0.0077875 | 0.0087095 | 0.009839 | 0.0097573 | 0.0095971 | 0.013181 | COMMITTED | R12_PAK | baseline | Mt CH4/yr | Emissions¦CH4¦Industrial Processes
0 | 0 | 0 | 0 | 0 | 0 | 0 | 0 | 0 | COMMITTED | R12_PAK | baseline | Mt CH4/yr | Emissions¦CH4¦Product Use
0 | 0 | 0 | 0 | 0 | 0 | 0 | 0 | 0 | COMMITTED | R12_PAK | baseline | Mt CH4/yr | Emissions¦CH4¦Product Use¦Solvents
0.752 | 0.83591 | 0.96484 | 1.1284 | 1.2046 | 1.2585 | 1.3231 | 1.3695 | 1.4899 | COMMITTED | R12_PAK | baseline | Mt CH4/yr | Emissions¦CH4¦Waste
1.0575 | 1.1253 | 1.2766 | 1.4439 | 1.5211 | 1.5227 | 1.539 | 1.5407 | 1.629 | COMMITTED | World | baseline | Mt CH4/yr | Emissions¦CH4
0.29959 | 0.28339 | 0.30501 | 0.30777 | 0.30785 | 0.25442 | 0.20619 | 0.16157 | 0.12593 | COMMITTED | World | baseline | Mt CH4/yr | Emissions¦CH4¦Energy
0 | 0 | 0 | 0 | 0 | 0 | 0 | 0 | 0 | COMMITTED | World | baseline | Mt CH4/yr | Emissions¦CH4¦Energy¦Combustion
0.082844 | 0.11742 | 0.17644 | 0.17816 | 0.17972 | 0.12557 | 0.095668 | 0.068235 | 0.059511 | COMMITTED | World | baseline | Mt CH4/yr | Emissions¦CH4¦Energy¦Demand
0 | 0 | 0 | 0 | 0 | 0 | 0 | 0 | 0 | COMMITTED | World | baseline | Mt CH4/yr | Emissions¦CH4¦Energy¦Demand¦AFOFI
0.010116 | 0.013512 | 0.018061 | 0.020325 | 0.019724 | 0.01828 | 0.018215 | 0.018853 | 0.022808 | COMMITTED | World | baseline | Mt CH4/yr | Emissions¦CH4¦Energy¦Demand¦Industry
0.066447 | 0.096804 | 0.15049 | 0.14922 | 0.14999 | 0.094995 | 0.052692 | 0.01981 | 0 | COMMITTED | World | baseline | Mt CH4/yr | Emissions¦CH4¦Energy¦Demand¦Residential and Commercial
0.066447 | 0.096804 | 0.15049 | 0.14922 | 0.14999 | 0.094995 | 0.052692 | 0.01981 | 0 | COMMITTED | World | baseline | Mt CH4/yr | Emissions¦CH4¦Energy¦Demand¦Residential and Commercial and AFOFI
0.0062813 | 0.0071027 | 0.0078952 | 0.0086214 | 0.010004 | 0.012291 | 0.024761 | 0.029572 | 0.036702 | COMMITTED | World | baseline | Mt CH4/yr | Emissions¦CH4¦Energy¦Demand¦Transportation
0.0062813 | 0.0071027 | 0.0078952 | 0.0086214 | 0.010004 | 0.012291 | 0.014493 | 0.017333 | 0.019582 | COMMITTED | World | baseline | Mt CH4/yr | Emissions¦CH4¦Energy¦Demand¦Transportation¦Road Rail and Domestic Shipping
0 | 0 | 0 | 0 | 0 | 0 | 0.010268 | 0.012239 | 0.017121 | COMMITTED | World | baseline | Mt CH4/yr | Emissions¦CH4¦Energy¦Demand¦Transportation¦Shipping
0 | 0 | 0 | 0 | 0 | 0 | 0.010268 | 0.012239 | 0.017121 | COMMITTED | World | baseline | Mt CH4/yr | Emissions¦CH4¦Energy¦Demand¦Transportation¦Shipping¦International
0.29331 | 0.27629 | 0.29711 | 0.29915 | 0.29784 | 0.24212 | 0.1917 | 0.14424 | 0.10635 | COMMITTED | World | baseline | Mt CH4/yr | Emissions¦CH4¦Energy¦Fugitive
0.21675 | 0.16597 | 0.12856 | 0.12961 | 0.12812 | 0.12885 | 0.11052 | 0.093339 | 0.066419 | COMMITTED | World | baseline | Mt CH4/yr | Emissions¦CH4¦Energy¦Supply
0 | 0 | 0 | 0 | 0 | 0 | 0 | 0 | 0 | COMMITTED | World | baseline | Mt CH4/yr | Emissions¦CH4¦Energy¦Supply¦Combustion
0.0055605 | 0.0082818 | 0.014244 | 0.016235 | 0.020055 | 0.024781 | 0.028889 | 0.033177 | 0.042947 | COMMITTED | World | baseline | Mt CH4/yr | Emissions¦CH4¦Energy¦Supply¦Electricity
0.0055605 | 0.0082818 | 0.014244 | 0.016254 | 0.020074 | 0.0248 | 0.028908 | 0.033196 | 0.042966 | COMMITTED | World | baseline | Mt CH4/yr | Emissions¦CH4¦Energy¦Supply¦Electricity and Heat
0.21675 | 0.16597 | 0.12856 | 0.12961 | 0.12812 | 0.12885 | 0.11052 | 0.093339 | 0.066419 | COMMITTED | World | baseline | Mt CH4/yr | Emissions¦CH4¦Energy¦Supply¦Fugitive
0.20101 | 0.15558 | 0.11226 | 0.11084 | 0.10516 | 0.10062 | 0.077141 | 0.05472 | 0.016269 | COMMITTED | World | baseline | Mt CH4/yr | Emissions¦CH4¦Energy¦Supply¦Gases
0.211 | 0.15766 | 0.11432 | 0.11335 | 0.10805 | 0.10405 | 0.081615 | 0.060143 | 0.023453 | COMMITTED | World | baseline | Mt CH4/yr | Emissions¦CH4¦Energy¦Supply¦Gases and Liquids Fugitive
0 | 0 | 0 | 0 | 0 | 0 | 0 | 0 | 0 | COMMITTED | World | baseline | Mt CH4/yr | Emissions¦CH4¦Energy¦Supply¦Gases¦Biomass
0 | 0 | 0 | 0 | 0 | 0 | 0 | 0 | 0 | COMMITTED | World | baseline | Mt CH4/yr | Emissions¦CH4¦Energy¦Supply¦Gases¦Biomass¦Combustion
0 | 0 | 0 | 0 | 0 | 0 | 0 | 0 | 0 | COMMITTED | World | baseline | Mt CH4/yr | Emissions¦CH4¦Energy¦Supply¦Gases¦Biomass¦Fugitive
0 | 0 | 0 | 0 | 0 | 0 | 0 | 0 | 0 | COMMITTED | World | baseline | Mt CH4/yr | Emissions¦CH4¦Energy¦Supply¦Gases¦Coal
0 | 0 | 0 | 0 | 0 | 0 | 0 | 0 | 0 | COMMITTED | World | baseline | Mt CH4/yr | Emissions¦CH4¦Energy¦Supply¦Gases¦Coal¦Combustion
0 | 0 | 0 | 0 | 0 | 0 | 0 | 0 | 0 | COMMITTED | World | baseline | Mt CH4/yr | Emissions¦CH4¦Energy¦Supply¦Gases¦Coal¦Fugitive
0 | 0 | 0 | 0 | 0 | 0 | 0 | 0 | 0 | COMMITTED | World | baseline | Mt CH4/yr | Emissions¦CH4¦Energy¦Supply¦Gases¦Combustion
0.081756 | 0.054716 | 0.043671 | 0.04316 | 0.040987 | 0.039224 | 0.030081 | 0.02233 | 0.0063251 | COMMITTED | World | baseline | Mt CH4/yr | Emissions¦CH4¦Energy¦Supply¦Gases¦Extraction
0 | 0 | 0 | 0 | 0 | 0 | 0 | 0 | 0 | COMMITTED | World | baseline | Mt CH4/yr | Emissions¦CH4¦Energy¦Supply¦Gases¦Extraction¦Combustion
0.081756 | 0.054716 | 0.043671 | 0.04316 | 0.040987 | 0.039224 | 0.030081 | 0.02233 | 0.0063251 | COMMITTED | World | baseline | Mt CH4/yr | Emissions¦CH4¦Energy¦Supply¦Gases¦Extraction¦Fugitive
0.20101 | 0.15558 | 0.11226 | 0.11084 | 0.10516 | 0.10062 | 0.077141 | 0.05472 | 0.016269 | COMMITTED | World | baseline | Mt CH4/yr | Emissions¦CH4¦Energy¦Supply¦Gases¦Fugitive
3.6037e-05 | 0 | 0 | 0 | 0 | 0 | 0 | 0 | 0 | COMMITTED | World | baseline | Mt CH4/yr | Emissions¦CH4¦Energy¦Supply¦Gases¦Hydrogen
0 | 0 | 0 | 0 | 0 | 0 | 0 | 0 | 0 | COMMITTED | World | baseline | Mt CH4/yr | Emissions¦CH4¦Energy¦Supply¦Gases¦Hydrogen¦Combustion
3.6037e-05 | 0 | 0 | 0 | 0 | 0 | 0 | 0 | 0 | COMMITTED | World | baseline | Mt CH4/yr | Emissions¦CH4¦Energy¦Supply¦Gases¦Hydrogen¦Fugitive
0 | 0 | 0 | 0 | 0 | 0 | 0 | 0 | 0 | COMMITTED | World | baseline | Mt CH4/yr | Emissions¦CH4¦Energy¦Supply¦Gases¦Natural Gas
0 | 0 | 0 | 0 | 0 | 0 | 0 | 0 | 0 | COMMITTED | World | baseline | Mt CH4/yr | Emissions¦CH4¦Energy¦Supply¦Gases¦Natural Gas¦Combustion
0 | 0 | 0 | 0 | 0 | 0 | 0 | 0 | 0 | COMMITTED | World | baseline | Mt CH4/yr | Emissions¦CH4¦Energy¦Supply¦Gases¦Natural Gas¦Fugitive
0.11921 | 0.10086 | 0.068594 | 0.067675 | 0.06417 | 0.061397 | 0.04706 | 0.03239 | 0.009944 | COMMITTED | World | baseline | Mt CH4/yr | Emissions¦CH4¦Energy¦Supply¦Gases¦Transportation
0 | 0 | 0 | 0 | 0 | 0 | 0 | 0 | 0 | COMMITTED | World | baseline | Mt CH4/yr | Emissions¦CH4¦Energy¦Supply¦Gases¦Transportation¦Combustion
0.11921 | 0.10086 | 0.068594 | 0.067675 | 0.06417 | 0.061397 | 0.04706 | 0.03239 | 0.009944 | COMMITTED | World | baseline | Mt CH4/yr | Emissions¦CH4¦Energy¦Supply¦Gases¦Transportation¦Fugitive
0 | 0 | 0 | 1.8529e-05 | 1.8632e-05 | 1.8733e-05 | 1.8932e-05 | 1.9131e-05 | 1.8932e-05 | COMMITTED | World | baseline | Mt CH4/yr | Emissions¦CH4¦Energy¦Supply¦Heat
0.009995 | 0.0020815 | 0.0020546 | 0.002516 | 0.002892 | 0.0034282 | 0.0044742 | 0.0054234 | 0.007184 | COMMITTED | World | baseline | Mt CH4/yr | Emissions¦CH4¦Energy¦Supply¦Liquids
2.3628e-05 | 2.3628e-05 | 0 | 0 | 0 | 0 | 0 | 0 | 0 | COMMITTED | World | baseline | Mt CH4/yr | Emissions¦CH4¦Energy¦Supply¦Liquids¦Biomass
0 | 0 | 0 | 0 | 0 | 0 | 0 | 0 | 0 | COMMITTED | World | baseline | Mt CH4/yr | Emissions¦CH4¦Energy¦Supply¦Liquids¦Biomass¦Combustion
2.3628e-05 | 2.3628e-05 | 0 | 0 | 0 | 0 | 0 | 0 | 0 | COMMITTED | World | baseline | Mt CH4/yr | Emissions¦CH4¦Energy¦Supply¦Liquids¦Biomass¦Fugitive
0 | 0 | 0 | 0 | 0 | 0 | 0 | 0 | 0 | COMMITTED | World | baseline | Mt CH4/yr | Emissions¦CH4¦Energy¦Supply¦Liquids¦Coal
0 | 0 | 0 | 0 | 0 | 0 | 0 | 0 | 0 | COMMITTED | World | baseline | Mt CH4/yr | Emissions¦CH4¦Energy¦Supply¦Liquids¦Coal¦Combustion
0 | 0 | 0 | 0 | 0 | 0 | 0 | 0 | 0 | COMMITTED | World | baseline | Mt CH4/yr | Emissions¦CH4¦Energy¦Supply¦Liquids¦Coal¦Fugitive
0 | 0 | 0 | 0 | 0 | 0 | 0 | 0 | 0 | COMMITTED | World | baseline | Mt CH4/yr | Emissions¦CH4¦Energy¦Supply¦Liquids¦Combustion
0.0081932 | 0 | 0 | 0 | 0 | 0 | 0 | 0 | 0 | COMMITTED | World | baseline | Mt CH4/yr | Emissions¦CH4¦Energy¦Supply¦Liquids¦Extraction
0 | 0 | 0 | 0 | 0 | 0 | 0 | 0 | 0 | COMMITTED | World | baseline | Mt CH4/yr | Emissions¦CH4¦Energy¦Supply¦Liquids¦Extraction¦Combustion
0.0081932 | 0 | 0 | 0 | 0 | 0 | 0 | 0 | 0 | COMMITTED | World | baseline | Mt CH4/yr | Emissions¦CH4¦Energy¦Supply¦Liquids¦Extraction¦Fugitive
0.009995 | 0.0020815 | 0.0020546 | 0.002516 | 0.002892 | 0.0034282 | 0.0044742 | 0.0054234 | 0.007184 | COMMITTED | World | baseline | Mt CH4/yr | Emissions¦CH4¦Energy¦Supply¦Liquids¦Fugitive
5.9942e-05 | 5.9942e-05 | 0 | 0 | 0 | 0 | 0 | 0 | 0 | COMMITTED | World | baseline | Mt CH4/yr | Emissions¦CH4¦Energy¦Supply¦Liquids¦Natural Gas
0 | 0 | 0 | 0 | 0 | 0 | 0 | 0 | 0 | COMMITTED | World | baseline | Mt CH4/yr | Emissions¦CH4¦Energy¦Supply¦Liquids¦Natural Gas¦Combustion
5.9942e-05 | 5.9942e-05 | 0 | 0 | 0 | 0 | 0 | 0 | 0 | COMMITTED | World | baseline | Mt CH4/yr | Emissions¦CH4¦Energy¦Supply¦Liquids¦Natural Gas¦Fugitive
0.0017183 | 0.0019979 | 0.0020546 | 0.002516 | 0.002892 | 0.0034282 | 0.0044742 | 0.0054234 | 0.007184 | COMMITTED | World | baseline | Mt CH4/yr | Emissions¦CH4¦Energy¦Supply¦Liquids¦Oil
0 | 0 | 0 | 0 | 0 | 0 | 0 | 0 | 0 | COMMITTED | World | baseline | Mt CH4/yr | Emissions¦CH4¦Energy¦Supply¦Liquids¦Oil¦Combustion
0.0017183 | 0.0019979 | 0.0020546 | 0.002516 | 0.002892 | 0.0034282 | 0.0044742 | 0.0054234 | 0.007184 | COMMITTED | World | baseline | Mt CH4/yr | Emissions¦CH4¦Energy¦Supply¦Liquids¦Oil¦Fugitive
0 | 0 | 0 | 0 | 0 | 0 | 0 | 0 | 0 | COMMITTED | World | baseline | Mt CH4/yr | Emissions¦CH4¦Energy¦Supply¦Liquids¦Transportation
0 | 0 | 0 | 0 | 0 | 0 | 0 | 0 | 0 | COMMITTED | World | baseline | Mt CH4/yr | Emissions¦CH4¦Energy¦Supply¦Liquids¦Transportation¦Combustion
0 | 0 | 0 | 0 | 0 | 0 | 0 | 0 | 0 | COMMITTED | World | baseline | Mt CH4/yr | Emissions¦CH4¦Energy¦Supply¦Liquids¦Transportation¦Fugitive
0 | 0 | 0 | 0 | 0 | 0 | 0 | 0 | 0 | COMMITTED | World | baseline | Mt CH4/yr | Emissions¦CH4¦Energy¦Supply¦Other
0 | 0 | 0 | 0 | 0 | 0 | 0 | 0 | 0 | COMMITTED | World | baseline | Mt CH4/yr | Emissions¦CH4¦Energy¦Supply¦Other¦Combustion
0 | 0 | 0 | 0 | 0 | 0 | 0 | 0 | 0 | COMMITTED | World | baseline | Mt CH4/yr | Emissions¦CH4¦Energy¦Supply¦Other¦Fugitive
0.0001855 | 3.0429e-05 | 0 | 0 | 0 | 0 | 0 | 0 | 0 | COMMITTED | World | baseline | Mt CH4/yr | Emissions¦CH4¦Energy¦Supply¦Solids
0.0001855 | 3.0429e-05 | 0 | 0 | 0 | 0 | 0 | 0 | 0 | COMMITTED | World | baseline | Mt CH4/yr | Emissions¦CH4¦Energy¦Supply¦Solids and Other Fugitive
0 | 0 | 0 | 0 | 0 | 0 | 0 | 0 | 0 | COMMITTED | World | baseline | Mt CH4/yr | Emissions¦CH4¦Energy¦Supply¦Solids¦Biomass
0 | 0 | 0 | 0 | 0 | 0 | 0 | 0 | 0 | COMMITTED | World | baseline | Mt CH4/yr | Emissions¦CH4¦Energy¦Supply¦Solids¦Biomass¦Combustion
0 | 0 | 0 | 0 | 0 | 0 | 0 | 0 | 0 | COMMITTED | World | baseline | Mt CH4/yr | Emissions¦CH4¦Energy¦Supply¦Solids¦Biomass¦Fugitive
0 | 0 | 0 | 0 | 0 | 0 | 0 | 0 | 0 | COMMITTED | World | baseline | Mt CH4/yr | Emissions¦CH4¦Energy¦Supply¦Solids¦Coal
0 | 0 | 0 | 0 | 0 | 0 | 0 | 0 | 0 | COMMITTED | World | baseline | Mt CH4/yr | Emissions¦CH4¦Energy¦Supply¦Solids¦Coal¦Combustion
0 | 0 | 0 | 0 | 0 | 0 | 0 | 0 | 0 | COMMITTED | World | baseline | Mt CH4/yr | Emissions¦CH4¦Energy¦Supply¦Solids¦Coal¦Fugitive
0 | 0 | 0 | 0 | 0 | 0 | 0 | 0 | 0 | COMMITTED | World | baseline | Mt CH4/yr | Emissions¦CH4¦Energy¦Supply¦Solids¦Combustion
0.0001855 | 3.0429e-05 | 0 | 0 | 0 | 0 | 0 | 0 | 0 | COMMITTED | World | baseline | Mt CH4/yr | Emissions¦CH4¦Energy¦Supply¦Solids¦Extraction
0 | 0 | 0 | 0 | 0 | 0 | 0 | 0 | 0 | COMMITTED | World | baseline | Mt CH4/yr | Emissions¦CH4¦Energy¦Supply¦Solids¦Extraction¦Combustion
0.0001855 | 3.0429e-05 | 0 | 0 | 0 | 0 | 0 | 0 | 0 | COMMITTED | World | baseline | Mt CH4/yr | Emissions¦CH4¦Energy¦Supply¦Solids¦Extraction¦Fugitive
0.0001855 | 3.0429e-05 | 0 | 0 | 0 | 0 | 0 | 0 | 0 | COMMITTED | World | baseline | Mt CH4/yr | Emissions¦CH4¦Energy¦Supply¦Solids¦Fugitive
0 | 0 | 0 | 0 | 0 | 0 | 0 | 0 | 0 | COMMITTED | World | baseline | Mt CH4/yr | Emissions¦CH4¦Energy¦Supply¦Solids¦Transportation
0 | 0 | 0 | 0 | 0 | 0 | 0 | 0 | 0 | COMMITTED | World | baseline | Mt CH4/yr | Emissions¦CH4¦Energy¦Supply¦Solids¦Transportation¦Combustion
0 | 0 | 0 | 0 | 0 | 0 | 0 | 0 | 0 | COMMITTED | World | baseline | Mt CH4/yr | Emissions¦CH4¦Energy¦Supply¦Solids¦Transportation¦Fugitive
0.30545 | 0.28939 | 0.31176 | 0.31556 | 0.31655 | 0.26425 | 0.21595 | 0.17117 | 0.13911 | COMMITTED | World | baseline | Mt CH4/yr | Emissions¦CH4¦Fossil Fuels and Industry
0.0058584 | 0.0060055 | 0.0067538 | 0.0077875 | 0.0087095 | 0.009839 | 0.0097573 | 0.0095971 | 0.013181 | COMMITTED | World | baseline | Mt CH4/yr | Emissions¦CH4¦Industrial Processes
0 | 0 | 0 | 0 | 0 | 0 | 0 | 0 | 0 | COMMITTED | World | baseline | Mt CH4/yr | Emissions¦CH4¦Product Use
0 | 0 | 0 | 0 | 0 | 0 | 0 | 0 | 0 | COMMITTED | World | baseline | Mt CH4/yr | Emissions¦CH4¦Product Use¦Solvents
0.752 | 0.83591 | 0.96484 | 1.1284 | 1.2046 | 1.2585 | 1.3231 | 1.3695 | 1.4899 | COMMITTED | World | baseline | Mt CH4/yr | Emissions¦CH4¦Waste
0.11975 | 0.11905 | 0.12095 | 0.12581 | 0.13365 | 0.14377 | 0.15536 | 0.16844 | 0.19735 | COMMITTED | R12_PAK | baseline | Mt NH3/yr | Emissions¦NH3
0.11384 | 0.11299 | 0.11487 | 0.11949 | 0.12717 | 0.13706 | 0.14824 | 0.16089 | 0.18927 | COMMITTED | R12_PAK | baseline | Mt NH3/yr | Emissions¦NH3¦Energy
0 | 0 | 0 | 0 | 0 | 0 | 0 | 0 | 0 | COMMITTED | R12_PAK | baseline | Mt NH3/yr | Emissions¦NH3¦Energy¦Combustion
0.11335 | 0.11204 | 0.11328 | 0.11778 | 0.12509 | 0.13454 | 0.1454 | 0.15762 | 0.18506 | COMMITTED | R12_PAK | baseline | Mt NH3/yr | Emissions¦NH3¦Energy¦Demand
0 | 0 | 0 | 0 | 0 | 0 | 0 | 0 | 0 | COMMITTED | R12_PAK | baseline | Mt NH3/yr | Emissions¦NH3¦Energy¦Demand¦AFOFI
0.0012682 | 0.0017606 | 0.0022994 | 0.0021535 | 0.001513 | 0.0008208 | 0.00030643 | 4.1497e-05 | 6.7481e-05 | COMMITTED | R12_PAK | baseline | Mt NH3/yr | Emissions¦NH3¦Energy¦Demand¦Industry
0.11073 | 0.10879 | 0.10934 | 0.11387 | 0.12158 | 0.13131 | 0.14235 | 0.15443 | 0.18172 | COMMITTED | R12_PAK | baseline | Mt NH3/yr | Emissions¦NH3¦Energy¦Demand¦Residential and Commercial
0.11073 | 0.10879 | 0.10934 | 0.11387 | 0.12158 | 0.13131 | 0.14235 | 0.15443 | 0.18172 | COMMITTED | R12_PAK | baseline | Mt NH3/yr | Emissions¦NH3¦Energy¦Demand¦Residential and Commercial and AFOFI
0.0013582 | 0.0014938 | 0.0016329 | 0.0017529 | 0.0019991 | 0.0024132 | 0.0027396 | 0.0031501 | 0.0032729 | COMMITTED | R12_PAK | baseline | Mt NH3/yr | Emissions¦NH3¦Energy¦Demand¦Transportation
0.0013582 | 0.0014938 | 0.0016329 | 0.0017529 | 0.0019991 | 0.0024132 | 0.0027396 | 0.0031501 | 0.0032729 | COMMITTED | R12_PAK | baseline | Mt NH3/yr | Emissions¦NH3¦Energy¦Demand¦Transportation¦Road Rail and Domestic Shipping
0 | 0 | 0 | 0 | 0 | 0 | 0 | 0 | 0 | COMMITTED | R12_PAK | baseline | Mt NH3/yr | Emissions¦NH3¦Energy¦Demand¦Transportation¦Shipping
0 | 0 | 0 | 0 | 0 | 0 | 0 | 0 | 0 | COMMITTED | R12_PAK | baseline | Mt NH3/yr | Emissions¦NH3¦Energy¦Demand¦Transportation¦Shipping¦International
0.11384 | 0.11299 | 0.11487 | 0.11949 | 0.12717 | 0.13706 | 0.14824 | 0.16089 | 0.18927 | COMMITTED | R12_PAK | baseline | Mt NH3/yr | Emissions¦NH3¦Energy¦Fugitive
0.00049013 | 0.0009491 | 0.0015888 | 0.0017089 | 0.002076 | 0.0025119 | 0.0028435 | 0.0032662 | 0.0042087 | COMMITTED | R12_PAK | baseline | Mt NH3/yr | Emissions¦NH3¦Energy¦Supply
0 | 0 | 0 | 0 | 0 | 0 | 0 | 0 | 0 | COMMITTED | R12_PAK | baseline | Mt NH3/yr | Emissions¦NH3¦Energy¦Supply¦Combustion
0.00047832 | 0.00094657 | 0.0015871 | 0.0016986 | 0.0020656 | 0.0025013 | 0.0028326 | 0.0032549 | 0.0041972 | COMMITTED | R12_PAK | baseline | Mt NH3/yr | Emissions¦NH3¦Energy¦Supply¦Electricity
0.00047832 | 0.00094657 | 0.0015871 | 0.0017078 | 0.0020749 | 0.0025107 | 0.0028421 | 0.0032645 | 0.0042066 | COMMITTED | R12_PAK | baseline | Mt NH3/yr | Emissions¦NH3¦Energy¦Supply¦Electricity and Heat
0.00049013 | 0.0009491 | 0.0015888 | 0.0017089 | 0.002076 | 0.0025119 | 0.0028435 | 0.0032662 | 0.0042087 | COMMITTED | R12_PAK | baseline | Mt NH3/yr | Emissions¦NH3¦Energy¦Supply¦Fugitive
4.6137e-06 | 2.1151e-06 | 1.2358e-06 | 4.725e-07 | 3.6354e-07 | 2.631e-07 | 2.0175e-07 | 1.4978e-07 | 4.2468e-08 | COMMITTED | R12_PAK | baseline | Mt NH3/yr | Emissions¦NH3¦Energy¦Supply¦Gases
1.1811e-05 | 2.5332e-06 | 1.7175e-06 | 1.1018e-06 | 1.1082e-06 | 1.1877e-06 | 1.4192e-06 | 1.6683e-06 | 2.054e-06 | COMMITTED | R12_PAK | baseline | Mt NH3/yr | Emissions¦NH3¦Energy¦Supply¦Gases and Liquids Fugitive
0 | 0 | 0 | 0 | 0 | 0 | 0 | 0 | 0 | COMMITTED | R12_PAK | baseline | Mt NH3/yr | Emissions¦NH3¦Energy¦Supply¦Gases¦Biomass
0 | 0 | 0 | 0 | 0 | 0 | 0 | 0 | 0 | COMMITTED | R12_PAK | baseline | Mt NH3/yr | Emissions¦NH3¦Energy¦Supply¦Gases¦Biomass¦Combustion
0 | 0 | 0 | 0 | 0 | 0 | 0 | 0 | 0 | COMMITTED | R12_PAK | baseline | Mt NH3/yr | Emissions¦NH3¦Energy¦Supply¦Gases¦Biomass¦Fugitive
0 | 0 | 0 | 0 | 0 | 0 | 0 | 0 | 0 | COMMITTED | R12_PAK | baseline | Mt NH3/yr | Emissions¦NH3¦Energy¦Supply¦Gases¦Coal
0 | 0 | 0 | 0 | 0 | 0 | 0 | 0 | 0 | COMMITTED | R12_PAK | baseline | Mt NH3/yr | Emissions¦NH3¦Energy¦Supply¦Gases¦Coal¦Combustion
0 | 0 | 0 | 0 | 0 | 0 | 0 | 0 | 0 | COMMITTED | R12_PAK | baseline | Mt NH3/yr | Emissions¦NH3¦Energy¦Supply¦Gases¦Coal¦Fugitive
0 | 0 | 0 | 0 | 0 | 0 | 0 | 0 | 0 | COMMITTED | R12_PAK | baseline | Mt NH3/yr | Emissions¦NH3¦Energy¦Supply¦Gases¦Combustion
4.0768e-06 | 2.1151e-06 | 1.2358e-06 | 4.725e-07 | 3.6354e-07 | 2.631e-07 | 2.0175e-07 | 1.4978e-07 | 4.2468e-08 | COMMITTED | R12_PAK | baseline | Mt NH3/yr | Emissions¦NH3¦Energy¦Supply¦Gases¦Extraction
0 | 0 | 0 | 0 | 0 | 0 | 0 | 0 | 0 | COMMITTED | R12_PAK | baseline | Mt NH3/yr | Emissions¦NH3¦Energy¦Supply¦Gases¦Extraction¦Combustion
4.0768e-06 | 2.1151e-06 | 1.2358e-06 | 4.725e-07 | 3.6354e-07 | 2.631e-07 | 2.0175e-07 | 1.4978e-07 | 4.2468e-08 | COMMITTED | R12_PAK | baseline | Mt NH3/yr | Emissions¦NH3¦Energy¦Supply¦Gases¦Extraction¦Fugitive
4.6137e-06 | 2.1151e-06 | 1.2358e-06 | 4.725e-07 | 3.6354e-07 | 2.631e-07 | 2.0175e-07 | 1.4978e-07 | 4.2468e-08 | COMMITTED | R12_PAK | baseline | Mt NH3/yr | Emissions¦NH3¦Energy¦Supply¦Gases¦Fugitive
5.3695e-07 | 0 | 0 | 0 | 0 | 0 | 0 | 0 | 0 | COMMITTED | R12_PAK | baseline | Mt NH3/yr | Emissions¦NH3¦Energy¦Supply¦Gases¦Hydrogen
0 | 0 | 0 | 0 | 0 | 0 | 0 | 0 | 0 | COMMITTED | R12_PAK | baseline | Mt NH3/yr | Emissions¦NH3¦Energy¦Supply¦Gases¦Hydrogen¦Combustion
5.3695e-07 | 0 | 0 | 0 | 0 | 0 | 0 | 0 | 0 | COMMITTED | R12_PAK | baseline | Mt NH3/yr | Emissions¦NH3¦Energy¦Supply¦Gases¦Hydrogen¦Fugitive
0 | 0 | 0 | 0 | 0 | 0 | 0 | 0 | 0 | COMMITTED | R12_PAK | baseline | Mt NH3/yr | Emissions¦NH3¦Energy¦Supply¦Gases¦Natural Gas
0 | 0 | 0 | 0 | 0 | 0 | 0 | 0 | 0 | COMMITTED | R12_PAK | baseline | Mt NH3/yr | Emissions¦NH3¦Energy¦Supply¦Gases¦Natural Gas¦Combustion
0 | 0 | 0 | 0 | 0 | 0 | 0 | 0 | 0 | COMMITTED | R12_PAK | baseline | Mt NH3/yr | Emissions¦NH3¦Energy¦Supply¦Gases¦Natural Gas¦Fugitive
0 | 0 | 0 | 0 | 0 | 0 | 0 | 0 | 0 | COMMITTED | R12_PAK | baseline | Mt NH3/yr | Emissions¦NH3¦Energy¦Supply¦Gases¦Transportation
0 | 0 | 0 | 0 | 0 | 0 | 0 | 0 | 0 | COMMITTED | R12_PAK | baseline | Mt NH3/yr | Emissions¦NH3¦Energy¦Supply¦Gases¦Transportation¦Combustion
0 | 0 | 0 | 0 | 0 | 0 | 0 | 0 | 0 | COMMITTED | R12_PAK | baseline | Mt NH3/yr | Emissions¦NH3¦Energy¦Supply¦Gases¦Transportation¦Fugitive
0 | 0 | 0 | 9.2609e-06 | 9.3093e-06 | 9.3566e-06 | 9.4543e-06 | 9.5519e-06 | 9.4486e-06 | COMMITTED | R12_PAK | baseline | Mt NH3/yr | Emissions¦NH3¦Energy¦Supply¦Heat
7.1973e-06 | 4.1811e-07 | 4.8163e-07 | 6.2927e-07 | 7.4467e-07 | 9.2461e-07 | 1.2175e-06 | 1.5186e-06 | 2.0115e-06 | COMMITTED | R12_PAK | baseline | Mt NH3/yr | Emissions¦NH3¦Energy¦Supply¦Liquids
0 | 0 | 0 | 0 | 0 | 0 | 0 | 0 | 0 | COMMITTED | R12_PAK | baseline | Mt NH3/yr | Emissions¦NH3¦Energy¦Supply¦Liquids¦Biomass
0 | 0 | 0 | 0 | 0 | 0 | 0 | 0 | 0 | COMMITTED | R12_PAK | baseline | Mt NH3/yr | Emissions¦NH3¦Energy¦Supply¦Liquids¦Biomass¦Combustion
0 | 0 | 0 | 0 | 0 | 0 | 0 | 0 | 0 | COMMITTED | R12_PAK | baseline | Mt NH3/yr | Emissions¦NH3¦Energy¦Supply¦Liquids¦Biomass¦Fugitive
2.3115e-07 | 0 | 0 | 0 | 0 | 0 | 0 | 0 | 0 | COMMITTED | R12_PAK | baseline | Mt NH3/yr | Emissions¦NH3¦Energy¦Supply¦Liquids¦Coal
0 | 0 | 0 | 0 | 0 | 0 | 0 | 0 | 0 | COMMITTED | R12_PAK | baseline | Mt NH3/yr | Emissions¦NH3¦Energy¦Supply¦Liquids¦Coal¦Combustion
2.3115e-07 | 0 | 0 | 0 | 0 | 0 | 0 | 0 | 0 | COMMITTED | R12_PAK | baseline | Mt NH3/yr | Emissions¦NH3¦Energy¦Supply¦Liquids¦Coal¦Fugitive
0 | 0 | 0 | 0 | 0 | 0 | 0 | 0 | 0 | COMMITTED | R12_PAK | baseline | Mt NH3/yr | Emissions¦NH3¦Energy¦Supply¦Liquids¦Combustion
6.1012e-06 | 0 | 0 | 0 | 0 | 0 | 0 | 0 | 0 | COMMITTED | R12_PAK | baseline | Mt NH3/yr | Emissions¦NH3¦Energy¦Supply¦Liquids¦Extraction
0 | 0 | 0 | 0 | 0 | 0 | 0 | 0 | 0 | COMMITTED | R12_PAK | baseline | Mt NH3/yr | Emissions¦NH3¦Energy¦Supply¦Liquids¦Extraction¦Combustion
6.1012e-06 | 0 | 0 | 0 | 0 | 0 | 0 | 0 | 0 | COMMITTED | R12_PAK | baseline | Mt NH3/yr | Emissions¦NH3¦Energy¦Supply¦Liquids¦Extraction¦Fugitive
7.1973e-06 | 4.1811e-07 | 4.8163e-07 | 6.2927e-07 | 7.4467e-07 | 9.2461e-07 | 1.2175e-06 | 1.5186e-06 | 2.0115e-06 | COMMITTED | R12_PAK | baseline | Mt NH3/yr | Emissions¦NH3¦Energy¦Supply¦Liquids¦Fugitive
1.698e-08 | 1.3447e-08 | 0 | 0 | 0 | 0 | 0 | 0 | 0 | COMMITTED | R12_PAK | baseline | Mt NH3/yr | Emissions¦NH3¦Energy¦Supply¦Liquids¦Natural Gas
0 | 0 | 0 | 0 | 0 | 0 | 0 | 0 | 0 | COMMITTED | R12_PAK | baseline | Mt NH3/yr | Emissions¦NH3¦Energy¦Supply¦Liquids¦Natural Gas¦Combustion
1.698e-08 | 1.3447e-08 | 0 | 0 | 0 | 0 | 0 | 0 | 0 | COMMITTED | R12_PAK | baseline | Mt NH3/yr | Emissions¦NH3¦Energy¦Supply¦Liquids¦Natural Gas¦Fugitive
8.4796e-07 | 4.0466e-07 | 4.8163e-07 | 6.2927e-07 | 7.4467e-07 | 9.2461e-07 | 1.2175e-06 | 1.5186e-06 | 2.0115e-06 | COMMITTED | R12_PAK | baseline | Mt NH3/yr | Emissions¦NH3¦Energy¦Supply¦Liquids¦Oil
0 | 0 | 0 | 0 | 0 | 0 | 0 | 0 | 0 | COMMITTED | R12_PAK | baseline | Mt NH3/yr | Emissions¦NH3¦Energy¦Supply¦Liquids¦Oil¦Combustion
8.4796e-07 | 4.0466e-07 | 4.8163e-07 | 6.2927e-07 | 7.4467e-07 | 9.2461e-07 | 1.2175e-06 | 1.5186e-06 | 2.0115e-06 | COMMITTED | R12_PAK | baseline | Mt NH3/yr | Emissions¦NH3¦Energy¦Supply¦Liquids¦Oil¦Fugitive
0 | 0 | 0 | 0 | 0 | 0 | 0 | 0 | 0 | COMMITTED | R12_PAK | baseline | Mt NH3/yr | Emissions¦NH3¦Energy¦Supply¦Liquids¦Transportation
0 | 0 | 0 | 0 | 0 | 0 | 0 | 0 | 0 | COMMITTED | R12_PAK | baseline | Mt NH3/yr | Emissions¦NH3¦Energy¦Supply¦Liquids¦Transportation¦Combustion
0 | 0 | 0 | 0 | 0 | 0 | 0 | 0 | 0 | COMMITTED | R12_PAK | baseline | Mt NH3/yr | Emissions¦NH3¦Energy¦Supply¦Liquids¦Transportation¦Fugitive
0 | 0 | 0 | 0 | 0 | 0 | 0 | 0 | 0 | COMMITTED | R12_PAK | baseline | Mt NH3/yr | Emissions¦NH3¦Energy¦Supply¦Other
0 | 0 | 0 | 0 | 0 | 0 | 0 | 0 | 0 | COMMITTED | R12_PAK | baseline | Mt NH3/yr | Emissions¦NH3¦Energy¦Supply¦Other¦Combustion
0 | 0 | 0 | 0 | 0 | 0 | 0 | 0 | 0 | COMMITTED | R12_PAK | baseline | Mt NH3/yr | Emissions¦NH3¦Energy¦Supply¦Other¦Fugitive
0 | 0 | 0 | 0 | 0 | 0 | 0 | 0 | 0 | COMMITTED | R12_PAK | baseline | Mt NH3/yr | Emissions¦NH3¦Energy¦Supply¦Solids
0 | 0 | 0 | 0 | 0 | 0 | 0 | 0 | 0 | COMMITTED | R12_PAK | baseline | Mt NH3/yr | Emissions¦NH3¦Energy¦Supply¦Solids and Other Fugitive
0 | 0 | 0 | 0 | 0 | 0 | 0 | 0 | 0 | COMMITTED | R12_PAK | baseline | Mt NH3/yr | Emissions¦NH3¦Energy¦Supply¦Solids¦Biomass
0 | 0 | 0 | 0 | 0 | 0 | 0 | 0 | 0 | COMMITTED | R12_PAK | baseline | Mt NH3/yr | Emissions¦NH3¦Energy¦Supply¦Solids¦Biomass¦Combustion
0 | 0 | 0 | 0 | 0 | 0 | 0 | 0 | 0 | COMMITTED | R12_PAK | baseline | Mt NH3/yr | Emissions¦NH3¦Energy¦Supply¦Solids¦Biomass¦Fugitive
0 | 0 | 0 | 0 | 0 | 0 | 0 | 0 | 0 | COMMITTED | R12_PAK | baseline | Mt NH3/yr | Emissions¦NH3¦Energy¦Supply¦Solids¦Coal
0 | 0 | 0 | 0 | 0 | 0 | 0 | 0 | 0 | COMMITTED | R12_PAK | baseline | Mt NH3/yr | Emissions¦NH3¦Energy¦Supply¦Solids¦Coal¦Combustion
0 | 0 | 0 | 0 | 0 | 0 | 0 | 0 | 0 | COMMITTED | R12_PAK | baseline | Mt NH3/yr | Emissions¦NH3¦Energy¦Supply¦Solids¦Coal¦Fugitive
0 | 0 | 0 | 0 | 0 | 0 | 0 | 0 | 0 | COMMITTED | R12_PAK | baseline | Mt NH3/yr | Emissions¦NH3¦Energy¦Supply¦Solids¦Combustion
0 | 0 | 0 | 0 | 0 | 0 | 0 | 0 | 0 | COMMITTED | R12_PAK | baseline | Mt NH3/yr | Emissions¦NH3¦Energy¦Supply¦Solids¦Extraction
0 | 0 | 0 | 0 | 0 | 0 | 0 | 0 | 0 | COMMITTED | R12_PAK | baseline | Mt NH3/yr | Emissions¦NH3¦Energy¦Supply¦Solids¦Extraction¦Combustion
0 | 0 | 0 | 0 | 0 | 0 | 0 | 0 | 0 | COMMITTED | R12_PAK | baseline | Mt NH3/yr | Emissions¦NH3¦Energy¦Supply¦Solids¦Extraction¦Fugitive
0 | 0 | 0 | 0 | 0 | 0 | 0 | 0 | 0 | COMMITTED | R12_PAK | baseline | Mt NH3/yr | Emissions¦NH3¦Energy¦Supply¦Solids¦Fugitive
0 | 0 | 0 | 0 | 0 | 0 | 0 | 0 | 0 | COMMITTED | R12_PAK | baseline | Mt NH3/yr | Emissions¦NH3¦Energy¦Supply¦Solids¦Transportation
0 | 0 | 0 | 0 | 0 | 0 | 0 | 0 | 0 | COMMITTED | R12_PAK | baseline | Mt NH3/yr | Emissions¦NH3¦Energy¦Supply¦Solids¦Transportation¦Combustion
0 | 0 | 0 | 0 | 0 | 0 | 0 | 0 | 0 | COMMITTED | R12_PAK | baseline | Mt NH3/yr | Emissions¦NH3¦Energy¦Supply¦Solids¦Transportation¦Fugitive
0.11975 | 0.11905 | 0.12095 | 0.12581 | 0.13365 | 0.14377 | 0.15536 | 0.16844 | 0.19735 | COMMITTED | R12_PAK | baseline | Mt NH3/yr | Emissions¦NH3¦Fossil Fuels and Industry
0.0059084 | 0.0060612 | 0.00608 | 0.0063256 | 0.0064846 | 0.0067172 | 0.0071225 | 0.0075527 | 0.0080793 | COMMITTED | R12_PAK | baseline | Mt NH3/yr | Emissions¦NH3¦Industrial Processes
0 | 0 | 0 | 0 | 0 | 0 | 0 | 0 | 0 | COMMITTED | R12_PAK | baseline | Mt NH3/yr | Emissions¦NH3¦Product Use
0 | 0 | 0 | 0 | 0 | 0 | 0 | 0 | 0 | COMMITTED | R12_PAK | baseline | Mt NH3/yr | Emissions¦NH3¦Product Use¦Solvents
0 | 0 | 0 | 0 | 0 | 0 | 0 | 0 | 0 | COMMITTED | R12_PAK | baseline | Mt NH3/yr | Emissions¦NH3¦Waste
0.11975 | 0.11905 | 0.12095 | 0.12581 | 0.13365 | 0.14377 | 0.15536 | 0.16844 | 0.19735 | COMMITTED | World | baseline | Mt NH3/yr | Emissions¦NH3
0.11384 | 0.11299 | 0.11487 | 0.11949 | 0.12717 | 0.13706 | 0.14824 | 0.16089 | 0.18927 | COMMITTED | World | baseline | Mt NH3/yr | Emissions¦NH3¦Energy
0 | 0 | 0 | 0 | 0 | 0 | 0 | 0 | 0 | COMMITTED | World | baseline | Mt NH3/yr | Emissions¦NH3¦Energy¦Combustion
0.11335 | 0.11204 | 0.11328 | 0.11778 | 0.12509 | 0.13454 | 0.1454 | 0.15762 | 0.18506 | COMMITTED | World | baseline | Mt NH3/yr | Emissions¦NH3¦Energy¦Demand
0 | 0 | 0 | 0 | 0 | 0 | 0 | 0 | 0 | COMMITTED | World | baseline | Mt NH3/yr | Emissions¦NH3¦Energy¦Demand¦AFOFI
0.0012682 | 0.0017606 | 0.0022994 | 0.0021535 | 0.001513 | 0.0008208 | 0.00030643 | 4.1497e-05 | 6.7481e-05 | COMMITTED | World | baseline | Mt NH3/yr | Emissions¦NH3¦Energy¦Demand¦Industry
0.11073 | 0.10879 | 0.10934 | 0.11387 | 0.12158 | 0.13131 | 0.14235 | 0.15443 | 0.18172 | COMMITTED | World | baseline | Mt NH3/yr | Emissions¦NH3¦Energy¦Demand¦Residential and Commercial
0.11073 | 0.10879 | 0.10934 | 0.11387 | 0.12158 | 0.13131 | 0.14235 | 0.15443 | 0.18172 | COMMITTED | World | baseline | Mt NH3/yr | Emissions¦NH3¦Energy¦Demand¦Residential and Commercial and AFOFI
0.0013582 | 0.0014938 | 0.0016329 | 0.0017529 | 0.0019991 | 0.0024132 | 0.0027396 | 0.0031501 | 0.0032729 | COMMITTED | World | baseline | Mt NH3/yr | Emissions¦NH3¦Energy¦Demand¦Transportation
0.0013582 | 0.0014938 | 0.0016329 | 0.0017529 | 0.0019991 | 0.0024132 | 0.0027396 | 0.0031501 | 0.0032729 | COMMITTED | World | baseline | Mt NH3/yr | Emissions¦NH3¦Energy¦Demand¦Transportation¦Road Rail and Domestic Shipping
0 | 0 | 0 | 0 | 0 | 0 | 0 | 0 | 0 | COMMITTED | World | baseline | Mt NH3/yr | Emissions¦NH3¦Energy¦Demand¦Transportation¦Shipping
0 | 0 | 0 | 0 | 0 | 0 | 0 | 0 | 0 | COMMITTED | World | baseline | Mt NH3/yr | Emissions¦NH3¦Energy¦Demand¦Transportation¦Shipping¦International
0.11384 | 0.11299 | 0.11487 | 0.11949 | 0.12717 | 0.13706 | 0.14824 | 0.16089 | 0.18927 | COMMITTED | World | baseline | Mt NH3/yr | Emissions¦NH3¦Energy¦Fugitive
0.00049013 | 0.0009491 | 0.0015888 | 0.0017089 | 0.002076 | 0.0025119 | 0.0028435 | 0.0032662 | 0.0042087 | COMMITTED | World | baseline | Mt NH3/yr | Emissions¦NH3¦Energy¦Supply
0 | 0 | 0 | 0 | 0 | 0 | 0 | 0 | 0 | COMMITTED | World | baseline | Mt NH3/yr | Emissions¦NH3¦Energy¦Supply¦Combustion
0.00047832 | 0.00094657 | 0.0015871 | 0.0016986 | 0.0020656 | 0.0025013 | 0.0028326 | 0.0032549 | 0.0041972 | COMMITTED | World | baseline | Mt NH3/yr | Emissions¦NH3¦Energy¦Supply¦Electricity
0.00047832 | 0.00094657 | 0.0015871 | 0.0017078 | 0.0020749 | 0.0025107 | 0.0028421 | 0.0032645 | 0.0042066 | COMMITTED | World | baseline | Mt NH3/yr | Emissions¦NH3¦Energy¦Supply¦Electricity and Heat
0.00049013 | 0.0009491 | 0.0015888 | 0.0017089 | 0.002076 | 0.0025119 | 0.0028435 | 0.0032662 | 0.0042087 | COMMITTED | World | baseline | Mt NH3/yr | Emissions¦NH3¦Energy¦Supply¦Fugitive
4.6137e-06 | 2.1151e-06 | 1.2358e-06 | 4.725e-07 | 3.6354e-07 | 2.631e-07 | 2.0175e-07 | 1.4978e-07 | 4.2468e-08 | COMMITTED | World | baseline | Mt NH3/yr | Emissions¦NH3¦Energy¦Supply¦Gases
1.1811e-05 | 2.5332e-06 | 1.7175e-06 | 1.1018e-06 | 1.1082e-06 | 1.1877e-06 | 1.4192e-06 | 1.6683e-06 | 2.054e-06 | COMMITTED | World | baseline | Mt NH3/yr | Emissions¦NH3¦Energy¦Supply¦Gases and Liquids Fugitive
0 | 0 | 0 | 0 | 0 | 0 | 0 | 0 | 0 | COMMITTED | World | baseline | Mt NH3/yr | Emissions¦NH3¦Energy¦Supply¦Gases¦Biomass
0 | 0 | 0 | 0 | 0 | 0 | 0 | 0 | 0 | COMMITTED | World | baseline | Mt NH3/yr | Emissions¦NH3¦Energy¦Supply¦Gases¦Biomass¦Combustion
0 | 0 | 0 | 0 | 0 | 0 | 0 | 0 | 0 | COMMITTED | World | baseline | Mt NH3/yr | Emissions¦NH3¦Energy¦Supply¦Gases¦Biomass¦Fugitive
0 | 0 | 0 | 0 | 0 | 0 | 0 | 0 | 0 | COMMITTED | World | baseline | Mt NH3/yr | Emissions¦NH3¦Energy¦Supply¦Gases¦Coal
0 | 0 | 0 | 0 | 0 | 0 | 0 | 0 | 0 | COMMITTED | World | baseline | Mt NH3/yr | Emissions¦NH3¦Energy¦Supply¦Gases¦Coal¦Combustion
0 | 0 | 0 | 0 | 0 | 0 | 0 | 0 | 0 | COMMITTED | World | baseline | Mt NH3/yr | Emissions¦NH3¦Energy¦Supply¦Gases¦Coal¦Fugitive
0 | 0 | 0 | 0 | 0 | 0 | 0 | 0 | 0 | COMMITTED | World | baseline | Mt NH3/yr | Emissions¦NH3¦Energy¦Supply¦Gases¦Combustion
4.0768e-06 | 2.1151e-06 | 1.2358e-06 | 4.725e-07 | 3.6354e-07 | 2.631e-07 | 2.0175e-07 | 1.4978e-07 | 4.2468e-08 | COMMITTED | World | baseline | Mt NH3/yr | Emissions¦NH3¦Energy¦Supply¦Gases¦Extraction
0 | 0 | 0 | 0 | 0 | 0 | 0 | 0 | 0 | COMMITTED | World | baseline | Mt NH3/yr | Emissions¦NH3¦Energy¦Supply¦Gases¦Extraction¦Combustion
4.0768e-06 | 2.1151e-06 | 1.2358e-06 | 4.725e-07 | 3.6354e-07 | 2.631e-07 | 2.0175e-07 | 1.4978e-07 | 4.2468e-08 | COMMITTED | World | baseline | Mt NH3/yr | Emissions¦NH3¦Energy¦Supply¦Gases¦Extraction¦Fugitive
4.6137e-06 | 2.1151e-06 | 1.2358e-06 | 4.725e-07 | 3.6354e-07 | 2.631e-07 | 2.0175e-07 | 1.4978e-07 | 4.2468e-08 | COMMITTED | World | baseline | Mt NH3/yr | Emissions¦NH3¦Energy¦Supply¦Gases¦Fugitive
5.3695e-07 | 0 | 0 | 0 | 0 | 0 | 0 | 0 | 0 | COMMITTED | World | baseline | Mt NH3/yr | Emissions¦NH3¦Energy¦Supply¦Gases¦Hydrogen
0 | 0 | 0 | 0 | 0 | 0 | 0 | 0 | 0 | COMMITTED | World | baseline | Mt NH3/yr | Emissions¦NH3¦Energy¦Supply¦Gases¦Hydrogen¦Combustion
5.3695e-07 | 0 | 0 | 0 | 0 | 0 | 0 | 0 | 0 | COMMITTED | World | baseline | Mt NH3/yr | Emissions¦NH3¦Energy¦Supply¦Gases¦Hydrogen¦Fugitive
0 | 0 | 0 | 0 | 0 | 0 | 0 | 0 | 0 | COMMITTED | World | baseline | Mt NH3/yr | Emissions¦NH3¦Energy¦Supply¦Gases¦Natural Gas
0 | 0 | 0 | 0 | 0 | 0 | 0 | 0 | 0 | COMMITTED | World | baseline | Mt NH3/yr | Emissions¦NH3¦Energy¦Supply¦Gases¦Natural Gas¦Combustion
0 | 0 | 0 | 0 | 0 | 0 | 0 | 0 | 0 | COMMITTED | World | baseline | Mt NH3/yr | Emissions¦NH3¦Energy¦Supply¦Gases¦Natural Gas¦Fugitive
0 | 0 | 0 | 0 | 0 | 0 | 0 | 0 | 0 | COMMITTED | World | baseline | Mt NH3/yr | Emissions¦NH3¦Energy¦Supply¦Gases¦Transportation
0 | 0 | 0 | 0 | 0 | 0 | 0 | 0 | 0 | COMMITTED | World | baseline | Mt NH3/yr | Emissions¦NH3¦Energy¦Supply¦Gases¦Transportation¦Combustion
0 | 0 | 0 | 0 | 0 | 0 | 0 | 0 | 0 | COMMITTED | World | baseline | Mt NH3/yr | Emissions¦NH3¦Energy¦Supply¦Gases¦Transportation¦Fugitive
0 | 0 | 0 | 9.2609e-06 | 9.3093e-06 | 9.3566e-06 | 9.4543e-06 | 9.5519e-06 | 9.4486e-06 | COMMITTED | World | baseline | Mt NH3/yr | Emissions¦NH3¦Energy¦Supply¦Heat
7.1973e-06 | 4.1811e-07 | 4.8163e-07 | 6.2927e-07 | 7.4467e-07 | 9.2461e-07 | 1.2175e-06 | 1.5186e-06 | 2.0115e-06 | COMMITTED | World | baseline | Mt NH3/yr | Emissions¦NH3¦Energy¦Supply¦Liquids
0 | 0 | 0 | 0 | 0 | 0 | 0 | 0 | 0 | COMMITTED | World | baseline | Mt NH3/yr | Emissions¦NH3¦Energy¦Supply¦Liquids¦Biomass
0 | 0 | 0 | 0 | 0 | 0 | 0 | 0 | 0 | COMMITTED | World | baseline | Mt NH3/yr | Emissions¦NH3¦Energy¦Supply¦Liquids¦Biomass¦Combustion
0 | 0 | 0 | 0 | 0 | 0 | 0 | 0 | 0 | COMMITTED | World | baseline | Mt NH3/yr | Emissions¦NH3¦Energy¦Supply¦Liquids¦Biomass¦Fugitive
2.3115e-07 | 0 | 0 | 0 | 0 | 0 | 0 | 0 | 0 | COMMITTED | World | baseline | Mt NH3/yr | Emissions¦NH3¦Energy¦Supply¦Liquids¦Coal
0 | 0 | 0 | 0 | 0 | 0 | 0 | 0 | 0 | COMMITTED | World | baseline | Mt NH3/yr | Emissions¦NH3¦Energy¦Supply¦Liquids¦Coal¦Combustion
2.3115e-07 | 0 | 0 | 0 | 0 | 0 | 0 | 0 | 0 | COMMITTED | World | baseline | Mt NH3/yr | Emissions¦NH3¦Energy¦Supply¦Liquids¦Coal¦Fugitive
0 | 0 | 0 | 0 | 0 | 0 | 0 | 0 | 0 | COMMITTED | World | baseline | Mt NH3/yr | Emissions¦NH3¦Energy¦Supply¦Liquids¦Combustion
6.1012e-06 | 0 | 0 | 0 | 0 | 0 | 0 | 0 | 0 | COMMITTED | World | baseline | Mt NH3/yr | Emissions¦NH3¦Energy¦Supply¦Liquids¦Extraction
0 | 0 | 0 | 0 | 0 | 0 | 0 | 0 | 0 | COMMITTED | World | baseline | Mt NH3/yr | Emissions¦NH3¦Energy¦Supply¦Liquids¦Extraction¦Combustion
6.1012e-06 | 0 | 0 | 0 | 0 | 0 | 0 | 0 | 0 | COMMITTED | World | baseline | Mt NH3/yr | Emissions¦NH3¦Energy¦Supply¦Liquids¦Extraction¦Fugitive
7.1973e-06 | 4.1811e-07 | 4.8163e-07 | 6.2927e-07 | 7.4467e-07 | 9.2461e-07 | 1.2175e-06 | 1.5186e-06 | 2.0115e-06 | COMMITTED | World | baseline | Mt NH3/yr | Emissions¦NH3¦Energy¦Supply¦Liquids¦Fugitive
1.698e-08 | 1.3447e-08 | 0 | 0 | 0 | 0 | 0 | 0 | 0 | COMMITTED | World | baseline | Mt NH3/yr | Emissions¦NH3¦Energy¦Supply¦Liquids¦Natural Gas
0 | 0 | 0 | 0 | 0 | 0 | 0 | 0 | 0 | COMMITTED | World | baseline | Mt NH3/yr | Emissions¦NH3¦Energy¦Supply¦Liquids¦Natural Gas¦Combustion
1.698e-08 | 1.3447e-08 | 0 | 0 | 0 | 0 | 0 | 0 | 0 | COMMITTED | World | baseline | Mt NH3/yr | Emissions¦NH3¦Energy¦Supply¦Liquids¦Natural Gas¦Fugitive
8.4796e-07 | 4.0466e-07 | 4.8163e-07 | 6.2927e-07 | 7.4467e-07 | 9.2461e-07 | 1.2175e-06 | 1.5186e-06 | 2.0115e-06 | COMMITTED | World | baseline | Mt NH3/yr | Emissions¦NH3¦Energy¦Supply¦Liquids¦Oil
0 | 0 | 0 | 0 | 0 | 0 | 0 | 0 | 0 | COMMITTED | World | baseline | Mt NH3/yr | Emissions¦NH3¦Energy¦Supply¦Liquids¦Oil¦Combustion
8.4796e-07 | 4.0466e-07 | 4.8163e-07 | 6.2927e-07 | 7.4467e-07 | 9.2461e-07 | 1.2175e-06 | 1.5186e-06 | 2.0115e-06 | COMMITTED | World | baseline | Mt NH3/yr | Emissions¦NH3¦Energy¦Supply¦Liquids¦Oil¦Fugitive
0 | 0 | 0 | 0 | 0 | 0 | 0 | 0 | 0 | COMMITTED | World | baseline | Mt NH3/yr | Emissions¦NH3¦Energy¦Supply¦Liquids¦Transportation
0 | 0 | 0 | 0 | 0 | 0 | 0 | 0 | 0 | COMMITTED | World | baseline | Mt NH3/yr | Emissions¦NH3¦Energy¦Supply¦Liquids¦Transportation¦Combustion
0 | 0 | 0 | 0 | 0 | 0 | 0 | 0 | 0 | COMMITTED | World | baseline | Mt NH3/yr | Emissions¦NH3¦Energy¦Supply¦Liquids¦Transportation¦Fugitive
0 | 0 | 0 | 0 | 0 | 0 | 0 | 0 | 0 | COMMITTED | World | baseline | Mt NH3/yr | Emissions¦NH3¦Energy¦Supply¦Other
0 | 0 | 0 | 0 | 0 | 0 | 0 | 0 | 0 | COMMITTED | World | baseline | Mt NH3/yr | Emissions¦NH3¦Energy¦Supply¦Other¦Combustion
0 | 0 | 0 | 0 | 0 | 0 | 0 | 0 | 0 | COMMITTED | World | baseline | Mt NH3/yr | Emissions¦NH3¦Energy¦Supply¦Other¦Fugitive
0 | 0 | 0 | 0 | 0 | 0 | 0 | 0 | 0 | COMMITTED | World | baseline | Mt NH3/yr | Emissions¦NH3¦Energy¦Supply¦Solids
0 | 0 | 0 | 0 | 0 | 0 | 0 | 0 | 0 | COMMITTED | World | baseline | Mt NH3/yr | Emissions¦NH3¦Energy¦Supply¦Solids and Other Fugitive
0 | 0 | 0 | 0 | 0 | 0 | 0 | 0 | 0 | COMMITTED | World | baseline | Mt NH3/yr | Emissions¦NH3¦Energy¦Supply¦Solids¦Biomass
0 | 0 | 0 | 0 | 0 | 0 | 0 | 0 | 0 | COMMITTED | World | baseline | Mt NH3/yr | Emissions¦NH3¦Energy¦Supply¦Solids¦Biomass¦Combustion
0 | 0 | 0 | 0 | 0 | 0 | 0 | 0 | 0 | COMMITTED | World | baseline | Mt NH3/yr | Emissions¦NH3¦Energy¦Supply¦Solids¦Biomass¦Fugitive
0 | 0 | 0 | 0 | 0 | 0 | 0 | 0 | 0 | COMMITTED | World | baseline | Mt NH3/yr | Emissions¦NH3¦Energy¦Supply¦Solids¦Coal
0 | 0 | 0 | 0 | 0 | 0 | 0 | 0 | 0 | COMMITTED | World | baseline | Mt NH3/yr | Emissions¦NH3¦Energy¦Supply¦Solids¦Coal¦Combustion
0 | 0 | 0 | 0 | 0 | 0 | 0 | 0 | 0 | COMMITTED | World | baseline | Mt NH3/yr | Emissions¦NH3¦Energy¦Supply¦Solids¦Coal¦Fugitive
0 | 0 | 0 | 0 | 0 | 0 | 0 | 0 | 0 | COMMITTED | World | baseline | Mt NH3/yr | Emissions¦NH3¦Energy¦Supply¦Solids¦Combustion
0 | 0 | 0 | 0 | 0 | 0 | 0 | 0 | 0 | COMMITTED | World | baseline | Mt NH3/yr | Emissions¦NH3¦Energy¦Supply¦Solids¦Extraction
0 | 0 | 0 | 0 | 0 | 0 | 0 | 0 | 0 | COMMITTED | World | baseline | Mt NH3/yr | Emissions¦NH3¦Energy¦Supply¦Solids¦Extraction¦Combustion
0 | 0 | 0 | 0 | 0 | 0 | 0 | 0 | 0 | COMMITTED | World | baseline | Mt NH3/yr | Emissions¦NH3¦Energy¦Supply¦Solids¦Extraction¦Fugitive
0 | 0 | 0 | 0 | 0 | 0 | 0 | 0 | 0 | COMMITTED | World | baseline | Mt NH3/yr | Emissions¦NH3¦Energy¦Supply¦Solids¦Fugitive
0 | 0 | 0 | 0 | 0 | 0 | 0 | 0 | 0 | COMMITTED | World | baseline | Mt NH3/yr | Emissions¦NH3¦Energy¦Supply¦Solids¦Transportation
0 | 0 | 0 | 0 | 0 | 0 | 0 | 0 | 0 | COMMITTED | World | baseline | Mt NH3/yr | Emissions¦NH3¦Energy¦Supply¦Solids¦Transportation¦Combustion
0 | 0 | 0 | 0 | 0 | 0 | 0 | 0 | 0 | COMMITTED | World | baseline | Mt NH3/yr | Emissions¦NH3¦Energy¦Supply¦Solids¦Transportation¦Fugitive
0.11975 | 0.11905 | 0.12095 | 0.12581 | 0.13365 | 0.14377 | 0.15536 | 0.16844 | 0.19735 | COMMITTED | World | baseline | Mt NH3/yr | Emissions¦NH3¦Fossil Fuels and Industry
0.0059084 | 0.0060612 | 0.00608 | 0.0063256 | 0.0064846 | 0.0067172 | 0.0071225 | 0.0075527 | 0.0080793 | COMMITTED | World | baseline | Mt NH3/yr | Emissions¦NH3¦Industrial Processes
0 | 0 | 0 | 0 | 0 | 0 | 0 | 0 | 0 | COMMITTED | World | baseline | Mt NH3/yr | Emissions¦NH3¦Product Use
0 | 0 | 0 | 0 | 0 | 0 | 0 | 0 | 0 | COMMITTED | World | baseline | Mt NH3/yr | Emissions¦NH3¦Product Use¦Solvents
0 | 0 | 0 | 0 | 0 | 0 | 0 | 0 | 0 | COMMITTED | World | baseline | Mt NH3/yr | Emissions¦NH3¦Waste
0.76748 | 0.92302 | 0.96777 | 1.1298 | 1.2808 | 1.3539 | 1.4313 | 1.5569 | 1.7205 | COMMITTED | R12_PAK | baseline | Mt SO2/yr | Emissions¦Sulfur
0.58042 | 0.72772 | 0.77252 | 0.92739 | 1.0718 | 1.1358 | 1.1985 | 1.3084 | 1.4465 | COMMITTED | R12_PAK | baseline | Mt SO2/yr | Emissions¦Sulfur¦Energy
0.58038 | 0.7277 | 0.77251 | 0.92738 | 1.0718 | 1.1358 | 1.1985 | 1.3084 | 1.4465 | COMMITTED | R12_PAK | baseline | Mt SO2/yr | Emissions¦Sulfur¦Energy¦Combustion
0.28023 | 0.36965 | 0.49504 | 0.65271 | 0.80225 | 0.89388 | 1.0337 | 1.1187 | 1.2134 | COMMITTED | R12_PAK | baseline | Mt SO2/yr | Emissions¦Sulfur¦Energy¦Demand
0 | 0 | 0 | 0 | 0 | 0 | 0 | 0 | 0 | COMMITTED | R12_PAK | baseline | Mt SO2/yr | Emissions¦Sulfur¦Energy¦Demand¦AFOFI
0.22973 | 0.31738 | 0.43386 | 0.5915 | 0.73512 | 0.8264 | 0.96546 | 1.0485 | 1.1405 | COMMITTED | R12_PAK | baseline | Mt SO2/yr | Emissions¦Sulfur¦Energy¦Demand¦Industry
0.029611 | 0.035155 | 0.043713 | 0.043845 | 0.048954 | 0.047589 | 0.046442 | 0.046067 | 0.050026 | COMMITTED | R12_PAK | baseline | Mt SO2/yr | Emissions¦Sulfur¦Energy¦Demand¦Residential and Commercial
0.029611 | 0.035155 | 0.043713 | 0.043845 | 0.048954 | 0.047589 | 0.046442 | 0.046067 | 0.050026 | COMMITTED | R12_PAK | baseline | Mt SO2/yr | Emissions¦Sulfur¦Energy¦Demand¦Residential and Commercial and AFOFI
0.02089 | 0.017118 | 0.017465 | 0.017364 | 0.018169 | 0.019889 | 0.021809 | 0.024121 | 0.022813 | COMMITTED | R12_PAK | baseline | Mt SO2/yr | Emissions¦Sulfur¦Energy¦Demand¦Transportation
0.02089 | 0.017118 | 0.017465 | 0.017364 | 0.018169 | 0.019889 | 0.021809 | 0.024121 | 0.022813 | COMMITTED | R12_PAK | baseline | Mt SO2/yr | Emissions¦Sulfur¦Energy¦Demand¦Transportation¦Road Rail and Domestic Shipping
0 | 0 | 0 | 0 | 0 | 0 | 0 | 0 | 0 | COMMITTED | R12_PAK | baseline | Mt SO2/yr | Emissions¦Sulfur¦Energy¦Demand¦Transportation¦Shipping
0 | 0 | 0 | 0 | 0 | 0 | 0 | 0 | 0 | COMMITTED | R12_PAK | baseline | Mt SO2/yr | Emissions¦Sulfur¦Energy¦Demand¦Transportation¦Shipping¦International
4.704e-05 | 2.3304e-05 | 1.272e-05 | 2.4987e-06 | 1.2267e-06 | 0 | 0 | 0 | 0 | COMMITTED | R12_PAK | baseline | Mt SO2/yr | Emissions¦Sulfur¦Energy¦Fugitive
0.3002 | 0.35807 | 0.27748 | 0.27468 | 0.26957 | 0.24193 | 0.16482 | 0.18978 | 0.23311 | COMMITTED | R12_PAK | baseline | Mt SO2/yr | Emissions¦Sulfur¦Energy¦Supply
0.30015 | 0.35804 | 0.27747 | 0.27468 | 0.26957 | 0.24193 | 0.16482 | 0.18978 | 0.23311 | COMMITTED | R12_PAK | baseline | Mt SO2/yr | Emissions¦Sulfur¦Energy¦Supply¦Combustion
0.26378 | 0.3262 | 0.24222 | 0.22103 | 0.21018 | 0.17313 | 0.081998 | 0.094589 | 0.12542 | COMMITTED | R12_PAK | baseline | Mt SO2/yr | Emissions¦Sulfur¦Energy¦Supply¦Electricity
0.26378 | 0.3262 | 0.24222 | 0.2321 | 0.2202 | 0.18208 | 0.090397 | 0.10242 | 0.13187 | COMMITTED | R12_PAK | baseline | Mt SO2/yr | Emissions¦Sulfur¦Energy¦Supply¦Electricity and Heat
4.704e-05 | 2.3304e-05 | 1.272e-05 | 2.4987e-06 | 1.2267e-06 | 0 | 0 | 0 | 0 | COMMITTED | R12_PAK | baseline | Mt SO2/yr | Emissions¦Sulfur¦Energy¦Supply¦Fugitive
0.00019035 | 2.5842e-05 | 1.4746e-05 | 4.5009e-06 | 3.1281e-06 | 1.8196e-06 | 1.3955e-06 | 1.0359e-06 | 2.9341e-07 | COMMITTED | R12_PAK | baseline | Mt SO2/yr | Emissions¦Sulfur¦Energy¦Supply¦Gases
4.704e-05 | 2.3304e-05 | 1.272e-05 | 2.4987e-06 | 1.2267e-06 | 0 | 0 | 0 | 0 | COMMITTED | R12_PAK | baseline | Mt SO2/yr | Emissions¦Sulfur¦Energy¦Supply¦Gases and Liquids Fugitive
0 | 0 | 0 | 0 | 0 | 0 | 0 | 0 | 0 | COMMITTED | R12_PAK | baseline | Mt SO2/yr | Emissions¦Sulfur¦Energy¦Supply¦Gases¦Biomass
0 | 0 | 0 | 0 | 0 | 0 | 0 | 0 | 0 | COMMITTED | R12_PAK | baseline | Mt SO2/yr | Emissions¦Sulfur¦Energy¦Supply¦Gases¦Biomass¦Combustion
0 | 0 | 0 | 0 | 0 | 0 | 0 | 0 | 0 | COMMITTED | R12_PAK | baseline | Mt SO2/yr | Emissions¦Sulfur¦Energy¦Supply¦Gases¦Biomass¦Fugitive
0 | 0 | 0 | 0 | 0 | 0 | 0 | 0 | 0 | COMMITTED | R12_PAK | baseline | Mt SO2/yr | Emissions¦Sulfur¦Energy¦Supply¦Gases¦Coal
0 | 0 | 0 | 0 | 0 | 0 | 0 | 0 | 0 | COMMITTED | R12_PAK | baseline | Mt SO2/yr | Emissions¦Sulfur¦Energy¦Supply¦Gases¦Coal¦Combustion
0 | 0 | 0 | 0 | 0 | 0 | 0 | 0 | 0 | COMMITTED | R12_PAK | baseline | Mt SO2/yr | Emissions¦Sulfur¦Energy¦Supply¦Gases¦Coal¦Fugitive
0.00014331 | 2.5382e-06 | 2.0258e-06 | 2.0022e-06 | 1.9014e-06 | 1.8196e-06 | 1.3955e-06 | 1.0359e-06 | 2.9341e-07 | COMMITTED | R12_PAK | baseline | Mt SO2/yr | Emissions¦Sulfur¦Energy¦Supply¦Gases¦Combustion
5.0832e-05 | 2.5842e-05 | 1.4746e-05 | 4.5009e-06 | 3.1281e-06 | 1.8196e-06 | 1.3955e-06 | 1.0359e-06 | 2.9341e-07 | COMMITTED | R12_PAK | baseline | Mt SO2/yr | Emissions¦Sulfur¦Energy¦Supply¦Gases¦Extraction
3.7922e-06 | 2.5382e-06 | 2.0258e-06 | 2.0022e-06 | 1.9014e-06 | 1.8196e-06 | 1.3955e-06 | 1.0359e-06 | 2.9341e-07 | COMMITTED | R12_PAK | baseline | Mt SO2/yr | Emissions¦Sulfur¦Energy¦Supply¦Gases¦Extraction¦Combustion
4.704e-05 | 2.3304e-05 | 1.272e-05 | 2.4987e-06 | 1.2267e-06 | 0 | 0 | 0 | 0 | COMMITTED | R12_PAK | baseline | Mt SO2/yr | Emissions¦Sulfur¦Energy¦Supply¦Gases¦Extraction¦Fugitive
4.704e-05 | 2.3304e-05 | 1.272e-05 | 2.4987e-06 | 1.2267e-06 | 0 | 0 | 0 | 0 | COMMITTED | R12_PAK | baseline | Mt SO2/yr | Emissions¦Sulfur¦Energy¦Supply¦Gases¦Fugitive
0.00013952 | 0 | 0 | 0 | 0 | 0 | 0 | 0 | 0 | COMMITTED | R12_PAK | baseline | Mt SO2/yr | Emissions¦Sulfur¦Energy¦Supply¦Gases¦Hydrogen
0.00013952 | 0 | 0 | 0 | 0 | 0 | 0 | 0 | 0 | COMMITTED | R12_PAK | baseline | Mt SO2/yr | Emissions¦Sulfur¦Energy¦Supply¦Gases¦Hydrogen¦Combustion
0 | 0 | 0 | 0 | 0 | 0 | 0 | 0 | 0 | COMMITTED | R12_PAK | baseline | Mt SO2/yr | Emissions¦Sulfur¦Energy¦Supply¦Gases¦Hydrogen¦Fugitive
0 | 0 | 0 | 0 | 0 | 0 | 0 | 0 | 0 | COMMITTED | R12_PAK | baseline | Mt SO2/yr | Emissions¦Sulfur¦Energy¦Supply¦Gases¦Natural Gas
0 | 0 | 0 | 0 | 0 | 0 | 0 | 0 | 0 | COMMITTED | R12_PAK | baseline | Mt SO2/yr | Emissions¦Sulfur¦Energy¦Supply¦Gases¦Natural Gas¦Combustion
0 | 0 | 0 | 0 | 0 | 0 | 0 | 0 | 0 | COMMITTED | R12_PAK | baseline | Mt SO2/yr | Emissions¦Sulfur¦Energy¦Supply¦Gases¦Natural Gas¦Fugitive
0 | 0 | 0 | 0 | 0 | 0 | 0 | 0 | 0 | COMMITTED | R12_PAK | baseline | Mt SO2/yr | Emissions¦Sulfur¦Energy¦Supply¦Gases¦Transportation
0 | 0 | 0 | 0 | 0 | 0 | 0 | 0 | 0 | COMMITTED | R12_PAK | baseline | Mt SO2/yr | Emissions¦Sulfur¦Energy¦Supply¦Gases¦Transportation¦Combustion
0 | 0 | 0 | 0 | 0 | 0 | 0 | 0 | 0 | COMMITTED | R12_PAK | baseline | Mt SO2/yr | Emissions¦Sulfur¦Energy¦Supply¦Gases¦Transportation¦Fugitive
0 | 0 | 0 | 0.011076 | 0.010027 | 0.0089524 | 0.0083993 | 0.0078325 | 0.0064541 | COMMITTED | R12_PAK | baseline | Mt SO2/yr | Emissions¦Sulfur¦Energy¦Supply¦Heat
0.036229 | 0.031842 | 0.035241 | 0.042575 | 0.049364 | 0.059845 | 0.074418 | 0.087356 | 0.10123 | COMMITTED | R12_PAK | baseline | Mt SO2/yr | Emissions¦Sulfur¦Energy¦Supply¦Liquids
0 | 0 | 0 | 0 | 0 | 0 | 0 | 0 | 0 | COMMITTED | R12_PAK | baseline | Mt SO2/yr | Emissions¦Sulfur¦Energy¦Supply¦Liquids¦Biomass
0 | 0 | 0 | 0 | 0 | 0 | 0 | 0 | 0 | COMMITTED | R12_PAK | baseline | Mt SO2/yr | Emissions¦Sulfur¦Energy¦Supply¦Liquids¦Biomass¦Combustion
0 | 0 | 0 | 0 | 0 | 0 | 0 | 0 | 0 | COMMITTED | R12_PAK | baseline | Mt SO2/yr | Emissions¦Sulfur¦Energy¦Supply¦Liquids¦Biomass¦Fugitive
0.010567 | 0 | 0 | 0 | 0 | 0 | 0 | 0 | 0 | COMMITTED | R12_PAK | baseline | Mt SO2/yr | Emissions¦Sulfur¦Energy¦Supply¦Liquids¦Coal
0.010567 | 0 | 0 | 0 | 0 | 0 | 0 | 0 | 0 | COMMITTED | R12_PAK | baseline | Mt SO2/yr | Emissions¦Sulfur¦Energy¦Supply¦Liquids¦Coal¦Combustion
0 | 0 | 0 | 0 | 0 | 0 | 0 | 0 | 0 | COMMITTED | R12_PAK | baseline | Mt SO2/yr | Emissions¦Sulfur¦Energy¦Supply¦Liquids¦Coal¦Fugitive
0.036229 | 0.031842 | 0.035241 | 0.042575 | 0.049364 | 0.059845 | 0.074418 | 0.087356 | 0.10123 | COMMITTED | R12_PAK | baseline | Mt SO2/yr | Emissions¦Sulfur¦Energy¦Supply¦Liquids¦Combustion
0.00070741 | 0 | 0 | 0 | 0 | 0 | 0 | 0 | 0 | COMMITTED | R12_PAK | baseline | Mt SO2/yr | Emissions¦Sulfur¦Energy¦Supply¦Liquids¦Extraction
0.00070741 | 0 | 0 | 0 | 0 | 0 | 0 | 0 | 0 | COMMITTED | R12_PAK | baseline | Mt SO2/yr | Emissions¦Sulfur¦Energy¦Supply¦Liquids¦Extraction¦Combustion
0 | 0 | 0 | 0 | 0 | 0 | 0 | 0 | 0 | COMMITTED | R12_PAK | baseline | Mt SO2/yr | Emissions¦Sulfur¦Energy¦Supply¦Liquids¦Extraction¦Fugitive
0 | 0 | 0 | 0 | 0 | 0 | 0 | 0 | 0 | COMMITTED | R12_PAK | baseline | Mt SO2/yr | Emissions¦Sulfur¦Energy¦Supply¦Liquids¦Fugitive
4.412e-06 | 3.094e-06 | 0 | 0 | 0 | 0 | 0 | 0 | 0 | COMMITTED | R12_PAK | baseline | Mt SO2/yr | Emissions¦Sulfur¦Energy¦Supply¦Liquids¦Natural Gas
4.412e-06 | 3.094e-06 | 0 | 0 | 0 | 0 | 0 | 0 | 0 | COMMITTED | R12_PAK | baseline | Mt SO2/yr | Emissions¦Sulfur¦Energy¦Supply¦Liquids¦Natural Gas¦Combustion
0 | 0 | 0 | 0 | 0 | 0 | 0 | 0 | 0 | COMMITTED | R12_PAK | baseline | Mt SO2/yr | Emissions¦Sulfur¦Energy¦Supply¦Liquids¦Natural Gas¦Fugitive
0.02495 | 0.031839 | 0.035241 | 0.042575 | 0.049364 | 0.059845 | 0.074418 | 0.087356 | 0.10123 | COMMITTED | R12_PAK | baseline | Mt SO2/yr | Emissions¦Sulfur¦Energy¦Supply¦Liquids¦Oil
0.02495 | 0.031839 | 0.035241 | 0.042575 | 0.049364 | 0.059845 | 0.074418 | 0.087356 | 0.10123 | COMMITTED | R12_PAK | baseline | Mt SO2/yr | Emissions¦Sulfur¦Energy¦Supply¦Liquids¦Oil¦Combustion
0 | 0 | 0 | 0 | 0 | 0 | 0 | 0 | 0 | COMMITTED | R12_PAK | baseline | Mt SO2/yr | Emissions¦Sulfur¦Energy¦Supply¦Liquids¦Oil¦Fugitive
0 | 0 | 0 | 0 | 0 | 0 | 0 | 0 | 0 | COMMITTED | R12_PAK | baseline | Mt SO2/yr | Emissions¦Sulfur¦Energy¦Supply¦Liquids¦Transportation
0 | 0 | 0 | 0 | 0 | 0 | 0 | 0 | 0 | COMMITTED | R12_PAK | baseline | Mt SO2/yr | Emissions¦Sulfur¦Energy¦Supply¦Liquids¦Transportation¦Combustion
0 | 0 | 0 | 0 | 0 | 0 | 0 | 0 | 0 | COMMITTED | R12_PAK | baseline | Mt SO2/yr | Emissions¦Sulfur¦Energy¦Supply¦Liquids¦Transportation¦Fugitive
0 | 0 | 0 | 0 | 0 | 0 | 0 | 0 | 0 | COMMITTED | R12_PAK | baseline | Mt SO2/yr | Emissions¦Sulfur¦Energy¦Supply¦Other
0 | 0 | 0 | 0 | 0 | 0 | 0 | 0 | 0 | COMMITTED | R12_PAK | baseline | Mt SO2/yr | Emissions¦Sulfur¦Energy¦Supply¦Other¦Combustion
0 | 0 | 0 | 0 | 0 | 0 | 0 | 0 | 0 | COMMITTED | R12_PAK | baseline | Mt SO2/yr | Emissions¦Sulfur¦Energy¦Supply¦Other¦Fugitive
0 | 0 | 0 | 0 | 0 | 0 | 0 | 0 | 0 | COMMITTED | R12_PAK | baseline | Mt SO2/yr | Emissions¦Sulfur¦Energy¦Supply¦Solids
0 | 0 | 0 | 0 | 0 | 0 | 0 | 0 | 0 | COMMITTED | R12_PAK | baseline | Mt SO2/yr | Emissions¦Sulfur¦Energy¦Supply¦Solids and Other Fugitive
0 | 0 | 0 | 0 | 0 | 0 | 0 | 0 | 0 | COMMITTED | R12_PAK | baseline | Mt SO2/yr | Emissions¦Sulfur¦Energy¦Supply¦Solids¦Biomass
0 | 0 | 0 | 0 | 0 | 0 | 0 | 0 | 0 | COMMITTED | R12_PAK | baseline | Mt SO2/yr | Emissions¦Sulfur¦Energy¦Supply¦Solids¦Biomass¦Combustion
0 | 0 | 0 | 0 | 0 | 0 | 0 | 0 | 0 | COMMITTED | R12_PAK | baseline | Mt SO2/yr | Emissions¦Sulfur¦Energy¦Supply¦Solids¦Biomass¦Fugitive
0 | 0 | 0 | 0 | 0 | 0 | 0 | 0 | 0 | COMMITTED | R12_PAK | baseline | Mt SO2/yr | Emissions¦Sulfur¦Energy¦Supply¦Solids¦Coal
0 | 0 | 0 | 0 | 0 | 0 | 0 | 0 | 0 | COMMITTED | R12_PAK | baseline | Mt SO2/yr | Emissions¦Sulfur¦Energy¦Supply¦Solids¦Coal¦Combustion
0 | 0 | 0 | 0 | 0 | 0 | 0 | 0 | 0 | COMMITTED | R12_PAK | baseline | Mt SO2/yr | Emissions¦Sulfur¦Energy¦Supply¦Solids¦Coal¦Fugitive
0 | 0 | 0 | 0 | 0 | 0 | 0 | 0 | 0 | COMMITTED | R12_PAK | baseline | Mt SO2/yr | Emissions¦Sulfur¦Energy¦Supply¦Solids¦Combustion
0 | 0 | 0 | 0 | 0 | 0 | 0 | 0 | 0 | COMMITTED | R12_PAK | baseline | Mt SO2/yr | Emissions¦Sulfur¦Energy¦Supply¦Solids¦Extraction
0 | 0 | 0 | 0 | 0 | 0 | 0 | 0 | 0 | COMMITTED | R12_PAK | baseline | Mt SO2/yr | Emissions¦Sulfur¦Energy¦Supply¦Solids¦Extraction¦Combustion
0 | 0 | 0 | 0 | 0 | 0 | 0 | 0 | 0 | COMMITTED | R12_PAK | baseline | Mt SO2/yr | Emissions¦Sulfur¦Energy¦Supply¦Solids¦Extraction¦Fugitive
0 | 0 | 0 | 0 | 0 | 0 | 0 | 0 | 0 | COMMITTED | R12_PAK | baseline | Mt SO2/yr | Emissions¦Sulfur¦Energy¦Supply¦Solids¦Fugitive
0 | 0 | 0 | 0 | 0 | 0 | 0 | 0 | 0 | COMMITTED | R12_PAK | baseline | Mt SO2/yr | Emissions¦Sulfur¦Energy¦Supply¦Solids¦Transportation
0 | 0 | 0 | 0 | 0 | 0 | 0 | 0 | 0 | COMMITTED | R12_PAK | baseline | Mt SO2/yr | Emissions¦Sulfur¦Energy¦Supply¦Solids¦Transportation¦Combustion
0 | 0 | 0 | 0 | 0 | 0 | 0 | 0 | 0 | COMMITTED | R12_PAK | baseline | Mt SO2/yr | Emissions¦Sulfur¦Energy¦Supply¦Solids¦Transportation¦Fugitive
0.7668 | 0.9223 | 0.96695 | 1.1289 | 1.28 | 1.3532 | 1.4306 | 1.5563 | 1.72 | COMMITTED | R12_PAK | baseline | Mt SO2/yr | Emissions¦Sulfur¦Fossil Fuels and Industry
0.18638 | 0.19458 | 0.19443 | 0.20149 | 0.20814 | 0.21738 | 0.23209 | 0.24788 | 0.27356 | COMMITTED | R12_PAK | baseline | Mt SO2/yr | Emissions¦Sulfur¦Industrial Processes
0 | 0 | 0 | 0 | 0 | 0 | 0 | 0 | 0 | COMMITTED | R12_PAK | baseline | Mt SO2/yr | Emissions¦Sulfur¦Product Use
0 | 0 | 0 | 0 | 0 | 0 | 0 | 0 | 0 | COMMITTED | R12_PAK | baseline | Mt SO2/yr | Emissions¦Sulfur¦Product Use¦Solvents
0.00068532 | 0.00072597 | 0.00082353 | 0.00090401 | 0.00082583 | 0.00074607 | 0.00067325 | 0.00059858 | 0.00047527 | COMMITTED | R12_PAK | baseline | Mt SO2/yr | Emissions¦Sulfur¦Waste
0.76748 | 0.92302 | 0.96777 | 1.1298 | 1.2808 | 1.3539 | 1.4636 | 1.5954 | 1.7743 | COMMITTED | World | baseline | Mt SO2/yr | Emissions¦Sulfur
0.58042 | 0.72772 | 0.77252 | 0.92739 | 1.0718 | 1.1358 | 1.2308 | 1.3469 | 1.5003 | COMMITTED | World | baseline | Mt SO2/yr | Emissions¦Sulfur¦Energy
0.58038 | 0.7277 | 0.77251 | 0.92738 | 1.0718 | 1.1358 | 1.1985 | 1.3084 | 1.4465 | COMMITTED | World | baseline | Mt SO2/yr | Emissions¦Sulfur¦Energy¦Combustion
0.28023 | 0.36965 | 0.49504 | 0.65271 | 0.80225 | 0.89388 | 1.066 | 1.1571 | 1.2672 | COMMITTED | World | baseline | Mt SO2/yr | Emissions¦Sulfur¦Energy¦Demand
0 | 0 | 0 | 0 | 0 | 0 | 0 | 0 | 0 | COMMITTED | World | baseline | Mt SO2/yr | Emissions¦Sulfur¦Energy¦Demand¦AFOFI
0.22973 | 0.31738 | 0.43386 | 0.5915 | 0.73512 | 0.8264 | 0.96546 | 1.0485 | 1.1405 | COMMITTED | World | baseline | Mt SO2/yr | Emissions¦Sulfur¦Energy¦Demand¦Industry
0.029611 | 0.035155 | 0.043713 | 0.043845 | 0.048954 | 0.047589 | 0.046442 | 0.046067 | 0.050026 | COMMITTED | World | baseline | Mt SO2/yr | Emissions¦Sulfur¦Energy¦Demand¦Residential and Commercial
0.029611 | 0.035155 | 0.043713 | 0.043845 | 0.048954 | 0.047589 | 0.046442 | 0.046067 | 0.050026 | COMMITTED | World | baseline | Mt SO2/yr | Emissions¦Sulfur¦Energy¦Demand¦Residential and Commercial and AFOFI
0.02089 | 0.017118 | 0.017465 | 0.017364 | 0.018169 | 0.019889 | 0.054087 | 0.062593 | 0.076631 | COMMITTED | World | baseline | Mt SO2/yr | Emissions¦Sulfur¦Energy¦Demand¦Transportation
0.02089 | 0.017118 | 0.017465 | 0.017364 | 0.018169 | 0.019889 | 0.021809 | 0.024121 | 0.022813 | COMMITTED | World | baseline | Mt SO2/yr | Emissions¦Sulfur¦Energy¦Demand¦Transportation¦Road Rail and Domestic Shipping
0 | 0 | 0 | 0 | 0 | 0 | 0.032277 | 0.038472 | 0.053818 | COMMITTED | World | baseline | Mt SO2/yr | Emissions¦Sulfur¦Energy¦Demand¦Transportation¦Shipping
0 | 0 | 0 | 0 | 0 | 0 | 0.032277 | 0.038472 | 0.053818 | COMMITTED | World | baseline | Mt SO2/yr | Emissions¦Sulfur¦Energy¦Demand¦Transportation¦Shipping¦International
4.704e-05 | 2.3304e-05 | 1.272e-05 | 2.4987e-06 | 1.2267e-06 | 0 | 0 | 0 | 0 | COMMITTED | World | baseline | Mt SO2/yr | Emissions¦Sulfur¦Energy¦Fugitive
0.3002 | 0.35807 | 0.27748 | 0.27468 | 0.26957 | 0.24193 | 0.16482 | 0.18978 | 0.23311 | COMMITTED | World | baseline | Mt SO2/yr | Emissions¦Sulfur¦Energy¦Supply
0.30015 | 0.35804 | 0.27747 | 0.27468 | 0.26957 | 0.24193 | 0.16482 | 0.18978 | 0.23311 | COMMITTED | World | baseline | Mt SO2/yr | Emissions¦Sulfur¦Energy¦Supply¦Combustion
0.26378 | 0.3262 | 0.24222 | 0.22103 | 0.21018 | 0.17313 | 0.081998 | 0.094589 | 0.12542 | COMMITTED | World | baseline | Mt SO2/yr | Emissions¦Sulfur¦Energy¦Supply¦Electricity
0.26378 | 0.3262 | 0.24222 | 0.2321 | 0.2202 | 0.18208 | 0.090397 | 0.10242 | 0.13187 | COMMITTED | World | baseline | Mt SO2/yr | Emissions¦Sulfur¦Energy¦Supply¦Electricity and Heat
4.704e-05 | 2.3304e-05 | 1.272e-05 | 2.4987e-06 | 1.2267e-06 | 0 | 0 | 0 | 0 | COMMITTED | World | baseline | Mt SO2/yr | Emissions¦Sulfur¦Energy¦Supply¦Fugitive
0.00019035 | 2.5842e-05 | 1.4746e-05 | 4.5009e-06 | 3.1281e-06 | 1.8196e-06 | 1.3955e-06 | 1.0359e-06 | 2.9341e-07 | COMMITTED | World | baseline | Mt SO2/yr | Emissions¦Sulfur¦Energy¦Supply¦Gases
4.704e-05 | 2.3304e-05 | 1.272e-05 | 2.4987e-06 | 1.2267e-06 | 0 | 0 | 0 | 0 | COMMITTED | World | baseline | Mt SO2/yr | Emissions¦Sulfur¦Energy¦Supply¦Gases and Liquids Fugitive
0 | 0 | 0 | 0 | 0 | 0 | 0 | 0 | 0 | COMMITTED | World | baseline | Mt SO2/yr | Emissions¦Sulfur¦Energy¦Supply¦Gases¦Biomass
0 | 0 | 0 | 0 | 0 | 0 | 0 | 0 | 0 | COMMITTED | World | baseline | Mt SO2/yr | Emissions¦Sulfur¦Energy¦Supply¦Gases¦Biomass¦Combustion
0 | 0 | 0 | 0 | 0 | 0 | 0 | 0 | 0 | COMMITTED | World | baseline | Mt SO2/yr | Emissions¦Sulfur¦Energy¦Supply¦Gases¦Biomass¦Fugitive
0 | 0 | 0 | 0 | 0 | 0 | 0 | 0 | 0 | COMMITTED | World | baseline | Mt SO2/yr | Emissions¦Sulfur¦Energy¦Supply¦Gases¦Coal
0 | 0 | 0 | 0 | 0 | 0 | 0 | 0 | 0 | COMMITTED | World | baseline | Mt SO2/yr | Emissions¦Sulfur¦Energy¦Supply¦Gases¦Coal¦Combustion
0 | 0 | 0 | 0 | 0 | 0 | 0 | 0 | 0 | COMMITTED | World | baseline | Mt SO2/yr | Emissions¦Sulfur¦Energy¦Supply¦Gases¦Coal¦Fugitive
0.00014331 | 2.5382e-06 | 2.0258e-06 | 2.0022e-06 | 1.9014e-06 | 1.8196e-06 | 1.3955e-06 | 1.0359e-06 | 2.9341e-07 | COMMITTED | World | baseline | Mt SO2/yr | Emissions¦Sulfur¦Energy¦Supply¦Gases¦Combustion
5.0832e-05 | 2.5842e-05 | 1.4746e-05 | 4.5009e-06 | 3.1281e-06 | 1.8196e-06 | 1.3955e-06 | 1.0359e-06 | 2.9341e-07 | COMMITTED | World | baseline | Mt SO2/yr | Emissions¦Sulfur¦Energy¦Supply¦Gases¦Extraction
3.7922e-06 | 2.5382e-06 | 2.0258e-06 | 2.0022e-06 | 1.9014e-06 | 1.8196e-06 | 1.3955e-06 | 1.0359e-06 | 2.9341e-07 | COMMITTED | World | baseline | Mt SO2/yr | Emissions¦Sulfur¦Energy¦Supply¦Gases¦Extraction¦Combustion
4.704e-05 | 2.3304e-05 | 1.272e-05 | 2.4987e-06 | 1.2267e-06 | 0 | 0 | 0 | 0 | COMMITTED | World | baseline | Mt SO2/yr | Emissions¦Sulfur¦Energy¦Supply¦Gases¦Extraction¦Fugitive
4.704e-05 | 2.3304e-05 | 1.272e-05 | 2.4987e-06 | 1.2267e-06 | 0 | 0 | 0 | 0 | COMMITTED | World | baseline | Mt SO2/yr | Emissions¦Sulfur¦Energy¦Supply¦Gases¦Fugitive
0.00013952 | 0 | 0 | 0 | 0 | 0 | 0 | 0 | 0 | COMMITTED | World | baseline | Mt SO2/yr | Emissions¦Sulfur¦Energy¦Supply¦Gases¦Hydrogen
0.00013952 | 0 | 0 | 0 | 0 | 0 | 0 | 0 | 0 | COMMITTED | World | baseline | Mt SO2/yr | Emissions¦Sulfur¦Energy¦Supply¦Gases¦Hydrogen¦Combustion
0 | 0 | 0 | 0 | 0 | 0 | 0 | 0 | 0 | COMMITTED | World | baseline | Mt SO2/yr | Emissions¦Sulfur¦Energy¦Supply¦Gases¦Hydrogen¦Fugitive
0 | 0 | 0 | 0 | 0 | 0 | 0 | 0 | 0 | COMMITTED | World | baseline | Mt SO2/yr | Emissions¦Sulfur¦Energy¦Supply¦Gases¦Natural Gas
0 | 0 | 0 | 0 | 0 | 0 | 0 | 0 | 0 | COMMITTED | World | baseline | Mt SO2/yr | Emissions¦Sulfur¦Energy¦Supply¦Gases¦Natural Gas¦Combustion
0 | 0 | 0 | 0 | 0 | 0 | 0 | 0 | 0 | COMMITTED | World | baseline | Mt SO2/yr | Emissions¦Sulfur¦Energy¦Supply¦Gases¦Natural Gas¦Fugitive
0 | 0 | 0 | 0 | 0 | 0 | 0 | 0 | 0 | COMMITTED | World | baseline | Mt SO2/yr | Emissions¦Sulfur¦Energy¦Supply¦Gases¦Transportation
0 | 0 | 0 | 0 | 0 | 0 | 0 | 0 | 0 | COMMITTED | World | baseline | Mt SO2/yr | Emissions¦Sulfur¦Energy¦Supply¦Gases¦Transportation¦Combustion
0 | 0 | 0 | 0 | 0 | 0 | 0 | 0 | 0 | COMMITTED | World | baseline | Mt SO2/yr | Emissions¦Sulfur¦Energy¦Supply¦Gases¦Transportation¦Fugitive
0 | 0 | 0 | 0.011076 | 0.010027 | 0.0089524 | 0.0083993 | 0.0078325 | 0.0064541 | COMMITTED | World | baseline | Mt SO2/yr | Emissions¦Sulfur¦Energy¦Supply¦Heat
0.036229 | 0.031842 | 0.035241 | 0.042575 | 0.049364 | 0.059845 | 0.074418 | 0.087356 | 0.10123 | COMMITTED | World | baseline | Mt SO2/yr | Emissions¦Sulfur¦Energy¦Supply¦Liquids
0 | 0 | 0 | 0 | 0 | 0 | 0 | 0 | 0 | COMMITTED | World | baseline | Mt SO2/yr | Emissions¦Sulfur¦Energy¦Supply¦Liquids¦Biomass
0 | 0 | 0 | 0 | 0 | 0 | 0 | 0 | 0 | COMMITTED | World | baseline | Mt SO2/yr | Emissions¦Sulfur¦Energy¦Supply¦Liquids¦Biomass¦Combustion
0 | 0 | 0 | 0 | 0 | 0 | 0 | 0 | 0 | COMMITTED | World | baseline | Mt SO2/yr | Emissions¦Sulfur¦Energy¦Supply¦Liquids¦Biomass¦Fugitive
0.010567 | 0 | 0 | 0 | 0 | 0 | 0 | 0 | 0 | COMMITTED | World | baseline | Mt SO2/yr | Emissions¦Sulfur¦Energy¦Supply¦Liquids¦Coal
0.010567 | 0 | 0 | 0 | 0 | 0 | 0 | 0 | 0 | COMMITTED | World | baseline | Mt SO2/yr | Emissions¦Sulfur¦Energy¦Supply¦Liquids¦Coal¦Combustion
0 | 0 | 0 | 0 | 0 | 0 | 0 | 0 | 0 | COMMITTED | World | baseline | Mt SO2/yr | Emissions¦Sulfur¦Energy¦Supply¦Liquids¦Coal¦Fugitive
0.036229 | 0.031842 | 0.035241 | 0.042575 | 0.049364 | 0.059845 | 0.074418 | 0.087356 | 0.10123 | COMMITTED | World | baseline | Mt SO2/yr | Emissions¦Sulfur¦Energy¦Supply¦Liquids¦Combustion
0.00070741 | 0 | 0 | 0 | 0 | 0 | 0 | 0 | 0 | COMMITTED | World | baseline | Mt SO2/yr | Emissions¦Sulfur¦Energy¦Supply¦Liquids¦Extraction
0.00070741 | 0 | 0 | 0 | 0 | 0 | 0 | 0 | 0 | COMMITTED | World | baseline | Mt SO2/yr | Emissions¦Sulfur¦Energy¦Supply¦Liquids¦Extraction¦Combustion
0 | 0 | 0 | 0 | 0 | 0 | 0 | 0 | 0 | COMMITTED | World | baseline | Mt SO2/yr | Emissions¦Sulfur¦Energy¦Supply¦Liquids¦Extraction¦Fugitive
0 | 0 | 0 | 0 | 0 | 0 | 0 | 0 | 0 | COMMITTED | World | baseline | Mt SO2/yr | Emissions¦Sulfur¦Energy¦Supply¦Liquids¦Fugitive
4.412e-06 | 3.094e-06 | 0 | 0 | 0 | 0 | 0 | 0 | 0 | COMMITTED | World | baseline | Mt SO2/yr | Emissions¦Sulfur¦Energy¦Supply¦Liquids¦Natural Gas
4.412e-06 | 3.094e-06 | 0 | 0 | 0 | 0 | 0 | 0 | 0 | COMMITTED | World | baseline | Mt SO2/yr | Emissions¦Sulfur¦Energy¦Supply¦Liquids¦Natural Gas¦Combustion
0 | 0 | 0 | 0 | 0 | 0 | 0 | 0 | 0 | COMMITTED | World | baseline | Mt SO2/yr | Emissions¦Sulfur¦Energy¦Supply¦Liquids¦Natural Gas¦Fugitive
0.02495 | 0.031839 | 0.035241 | 0.042575 | 0.049364 | 0.059845 | 0.074418 | 0.087356 | 0.10123 | COMMITTED | World | baseline | Mt SO2/yr | Emissions¦Sulfur¦Energy¦Supply¦Liquids¦Oil
0.02495 | 0.031839 | 0.035241 | 0.042575 | 0.049364 | 0.059845 | 0.074418 | 0.087356 | 0.10123 | COMMITTED | World | baseline | Mt SO2/yr | Emissions¦Sulfur¦Energy¦Supply¦Liquids¦Oil¦Combustion
0 | 0 | 0 | 0 | 0 | 0 | 0 | 0 | 0 | COMMITTED | World | baseline | Mt SO2/yr | Emissions¦Sulfur¦Energy¦Supply¦Liquids¦Oil¦Fugitive
0 | 0 | 0 | 0 | 0 | 0 | 0 | 0 | 0 | COMMITTED | World | baseline | Mt SO2/yr | Emissions¦Sulfur¦Energy¦Supply¦Liquids¦Transportation
0 | 0 | 0 | 0 | 0 | 0 | 0 | 0 | 0 | COMMITTED | World | baseline | Mt SO2/yr | Emissions¦Sulfur¦Energy¦Supply¦Liquids¦Transportation¦Combustion
0 | 0 | 0 | 0 | 0 | 0 | 0 | 0 | 0 | COMMITTED | World | baseline | Mt SO2/yr | Emissions¦Sulfur¦Energy¦Supply¦Liquids¦Transportation¦Fugitive
0 | 0 | 0 | 0 | 0 | 0 | 0 | 0 | 0 | COMMITTED | World | baseline | Mt SO2/yr | Emissions¦Sulfur¦Energy¦Supply¦Other
0 | 0 | 0 | 0 | 0 | 0 | 0 | 0 | 0 | COMMITTED | World | baseline | Mt SO2/yr | Emissions¦Sulfur¦Energy¦Supply¦Other¦Combustion
0 | 0 | 0 | 0 | 0 | 0 | 0 | 0 | 0 | COMMITTED | World | baseline | Mt SO2/yr | Emissions¦Sulfur¦Energy¦Supply¦Other¦Fugitive
0 | 0 | 0 | 0 | 0 | 0 | 0 | 0 | 0 | COMMITTED | World | baseline | Mt SO2/yr | Emissions¦Sulfur¦Energy¦Supply¦Solids
0 | 0 | 0 | 0 | 0 | 0 | 0 | 0 | 0 | COMMITTED | World | baseline | Mt SO2/yr | Emissions¦Sulfur¦Energy¦Supply¦Solids and Other Fugitive
0 | 0 | 0 | 0 | 0 | 0 | 0 | 0 | 0 | COMMITTED | World | baseline | Mt SO2/yr | Emissions¦Sulfur¦Energy¦Supply¦Solids¦Biomass
0 | 0 | 0 | 0 | 0 | 0 | 0 | 0 | 0 | COMMITTED | World | baseline | Mt SO2/yr | Emissions¦Sulfur¦Energy¦Supply¦Solids¦Biomass¦Combustion
0 | 0 | 0 | 0 | 0 | 0 | 0 | 0 | 0 | COMMITTED | World | baseline | Mt SO2/yr | Emissions¦Sulfur¦Energy¦Supply¦Solids¦Biomass¦Fugitive
0 | 0 | 0 | 0 | 0 | 0 | 0 | 0 | 0 | COMMITTED | World | baseline | Mt SO2/yr | Emissions¦Sulfur¦Energy¦Supply¦Solids¦Coal
0 | 0 | 0 | 0 | 0 | 0 | 0 | 0 | 0 | COMMITTED | World | baseline | Mt SO2/yr | Emissions¦Sulfur¦Energy¦Supply¦Solids¦Coal¦Combustion
0 | 0 | 0 | 0 | 0 | 0 | 0 | 0 | 0 | COMMITTED | World | baseline | Mt SO2/yr | Emissions¦Sulfur¦Energy¦Supply¦Solids¦Coal¦Fugitive
0 | 0 | 0 | 0 | 0 | 0 | 0 | 0 | 0 | COMMITTED | World | baseline | Mt SO2/yr | Emissions¦Sulfur¦Energy¦Supply¦Solids¦Combustion
0 | 0 | 0 | 0 | 0 | 0 | 0 | 0 | 0 | COMMITTED | World | baseline | Mt SO2/yr | Emissions¦Sulfur¦Energy¦Supply¦Solids¦Extraction
0 | 0 | 0 | 0 | 0 | 0 | 0 | 0 | 0 | COMMITTED | World | baseline | Mt SO2/yr | Emissions¦Sulfur¦Energy¦Supply¦Solids¦Extraction¦Combustion
0 | 0 | 0 | 0 | 0 | 0 | 0 | 0 | 0 | COMMITTED | World | baseline | Mt SO2/yr | Emissions¦Sulfur¦Energy¦Supply¦Solids¦Extraction¦Fugitive
0 | 0 | 0 | 0 | 0 | 0 | 0 | 0 | 0 | COMMITTED | World | baseline | Mt SO2/yr | Emissions¦Sulfur¦Energy¦Supply¦Solids¦Fugitive
0 | 0 | 0 | 0 | 0 | 0 | 0 | 0 | 0 | COMMITTED | World | baseline | Mt SO2/yr | Emissions¦Sulfur¦Energy¦Supply¦Solids¦Transportation
0 | 0 | 0 | 0 | 0 | 0 | 0 | 0 | 0 | COMMITTED | World | baseline | Mt SO2/yr | Emissions¦Sulfur¦Energy¦Supply¦Solids¦Transportation¦Combustion
0 | 0 | 0 | 0 | 0 | 0 | 0 | 0 | 0 | COMMITTED | World | baseline | Mt SO2/yr | Emissions¦Sulfur¦Energy¦Supply¦Solids¦Transportation¦Fugitive
0.7668 | 0.9223 | 0.96695 | 1.1289 | 1.28 | 1.3532 | 1.4629 | 1.5948 | 1.7739 | COMMITTED | World | baseline | Mt SO2/yr | Emissions¦Sulfur¦Fossil Fuels and Industry
0.18638 | 0.19458 | 0.19443 | 0.20149 | 0.20814 | 0.21738 | 0.23209 | 0.24788 | 0.27356 | COMMITTED | World | baseline | Mt SO2/yr | Emissions¦Sulfur¦Industrial Processes
0 | 0 | 0 | 0 | 0 | 0 | 0 | 0 | 0 | COMMITTED | World | baseline | Mt SO2/yr | Emissions¦Sulfur¦Product Use
0 | 0 | 0 | 0 | 0 | 0 | 0 | 0 | 0 | COMMITTED | World | baseline | Mt SO2/yr | Emissions¦Sulfur¦Product Use¦Solvents
0.00068532 | 0.00072597 | 0.00082353 | 0.00090401 | 0.00082583 | 0.00074607 | 0.00067325 | 0.00059858 | 0.00047527 | COMMITTED | World | baseline | Mt SO2/yr | Emissions¦Sulfur¦Waste
0.73886 | 0.76737 | 0.83549 | 0.8945 | 0.96862 | 1.0501 | 1.1792 | 1.3226 | 1.4338 | COMMITTED | R12_PAK | baseline | Mt NOx/yr | Emissions¦NOx
0.67983 | 0.70292 | 0.76845 | 0.82228 | 0.8919 | 0.96756 | 1.0892 | 1.2243 | 1.3216 | COMMITTED | R12_PAK | baseline | Mt NOx/yr | Emissions¦NOx¦Energy
0.67866 | 0.70233 | 0.76813 | 0.82222 | 0.89187 | 0.96756 | 1.0892 | 1.2243 | 1.3216 | COMMITTED | R12_PAK | baseline | Mt NOx/yr | Emissions¦NOx¦Energy¦Combustion
0.57094 | 0.58987 | 0.63824 | 0.66035 | 0.7018 | 0.75833 | 0.84684 | 0.9389 | 0.96055 | COMMITTED | R12_PAK | baseline | Mt NOx/yr | Emissions¦NOx¦Energy¦Demand
0 | 0 | 0 | 0 | 0 | 0 | 0 | 0 | 0 | COMMITTED | R12_PAK | baseline | Mt NOx/yr | Emissions¦NOx¦Energy¦Demand¦AFOFI
0.08174 | 0.10286 | 0.12857 | 0.14734 | 0.15005 | 0.14447 | 0.15278 | 0.15942 | 0.17961 | COMMITTED | R12_PAK | baseline | Mt NOx/yr | Emissions¦NOx¦Energy¦Demand¦Industry
0.039813 | 0.048742 | 0.062341 | 0.068041 | 0.085888 | 0.10354 | 0.13411 | 0.15976 | 0.19376 | COMMITTED | R12_PAK | baseline | Mt NOx/yr | Emissions¦NOx¦Energy¦Demand¦Residential and Commercial
0.039813 | 0.048742 | 0.062341 | 0.068041 | 0.085888 | 0.10354 | 0.13411 | 0.15976 | 0.19376 | COMMITTED | R12_PAK | baseline | Mt NOx/yr | Emissions¦NOx¦Energy¦Demand¦Residential and Commercial and AFOFI
0.44939 | 0.43827 | 0.44733 | 0.44497 | 0.46586 | 0.51033 | 0.55994 | 0.61972 | 0.58718 | COMMITTED | R12_PAK | baseline | Mt NOx/yr | Emissions¦NOx¦Energy¦Demand¦Transportation
0.44939 | 0.43827 | 0.44733 | 0.44497 | 0.46586 | 0.51033 | 0.55994 | 0.61972 | 0.58718 | COMMITTED | R12_PAK | baseline | Mt NOx/yr | Emissions¦NOx¦Energy¦Demand¦Transportation¦Road Rail and Domestic Shipping
0 | 0 | 0 | 0 | 0 | 0 | 0 | 0 | 0 | COMMITTED | R12_PAK | baseline | Mt NOx/yr | Emissions¦NOx¦Energy¦Demand¦Transportation¦Shipping
0 | 0 | 0 | 0 | 0 | 0 | 0 | 0 | 0 | COMMITTED | R12_PAK | baseline | Mt NOx/yr | Emissions¦NOx¦Energy¦Demand¦Transportation¦Shipping¦International
0.001176 | 0.00058261 | 0.00031801 | 6.2469e-05 | 3.0668e-05 | 0 | 0 | 0 | 0 | COMMITTED | R12_PAK | baseline | Mt NOx/yr | Emissions¦NOx¦Energy¦Fugitive
0.10889 | 0.11305 | 0.1302 | 0.16193 | 0.1901 | 0.20923 | 0.24237 | 0.28539 | 0.361 | COMMITTED | R12_PAK | baseline | Mt NOx/yr | Emissions¦NOx¦Energy¦Supply
0.10771 | 0.11246 | 0.12989 | 0.16187 | 0.19007 | 0.20923 | 0.24237 | 0.28539 | 0.361 | COMMITTED | R12_PAK | baseline | Mt NOx/yr | Emissions¦NOx¦Energy¦Supply¦Combustion
0.070709 | 0.10142 | 0.11781 | 0.14452 | 0.1707 | 0.18662 | 0.21511 | 0.25402 | 0.32543 | COMMITTED | R12_PAK | baseline | Mt NOx/yr | Emissions¦NOx¦Energy¦Supply¦Electricity
0.070709 | 0.10142 | 0.11781 | 0.14736 | 0.17332 | 0.189 | 0.21738 | 0.25616 | 0.32727 | COMMITTED | R12_PAK | baseline | Mt NOx/yr | Emissions¦NOx¦Energy¦Supply¦Electricity and Heat
0.001176 | 0.00058261 | 0.00031801 | 6.2469e-05 | 3.0668e-05 | 0 | 0 | 0 | 0 | COMMITTED | R12_PAK | baseline | Mt NOx/yr | Emissions¦NOx¦Energy¦Supply¦Fugitive
0.0020832 | 0.0010279 | 0.00067338 | 0.00041368 | 0.00036419 | 0.00031919 | 0.00023425 | 0.00016606 | 4.2612e-05 | COMMITTED | R12_PAK | baseline | Mt NOx/yr | Emissions¦NOx¦Energy¦Supply¦Gases
0.001176 | 0.00058261 | 0.00031801 | 6.2469e-05 | 3.0668e-05 | 0 | 0 | 0 | 0 | COMMITTED | R12_PAK | baseline | Mt NOx/yr | Emissions¦NOx¦Energy¦Supply¦Gases and Liquids Fugitive
0 | 0 | 0 | 0 | 0 | 0 | 0 | 0 | 0 | COMMITTED | R12_PAK | baseline | Mt NOx/yr | Emissions¦NOx¦Energy¦Supply¦Gases¦Biomass
0 | 0 | 0 | 0 | 0 | 0 | 0 | 0 | 0 | COMMITTED | R12_PAK | baseline | Mt NOx/yr | Emissions¦NOx¦Energy¦Supply¦Gases¦Biomass¦Combustion
0 | 0 | 0 | 0 | 0 | 0 | 0 | 0 | 0 | COMMITTED | R12_PAK | baseline | Mt NOx/yr | Emissions¦NOx¦Energy¦Supply¦Gases¦Biomass¦Fugitive
0 | 0 | 0 | 0 | 0 | 0 | 0 | 0 | 0 | COMMITTED | R12_PAK | baseline | Mt NOx/yr | Emissions¦NOx¦Energy¦Supply¦Gases¦Coal
0 | 0 | 0 | 0 | 0 | 0 | 0 | 0 | 0 | COMMITTED | R12_PAK | baseline | Mt NOx/yr | Emissions¦NOx¦Energy¦Supply¦Gases¦Coal¦Combustion
0 | 0 | 0 | 0 | 0 | 0 | 0 | 0 | 0 | COMMITTED | R12_PAK | baseline | Mt NOx/yr | Emissions¦NOx¦Energy¦Supply¦Gases¦Coal¦Fugitive
0.00090724 | 0.00044525 | 0.00035537 | 0.00035122 | 0.00033353 | 0.00031919 | 0.00023425 | 0.00016606 | 4.2612e-05 | COMMITTED | R12_PAK | baseline | Mt NOx/yr | Emissions¦NOx¦Energy¦Supply¦Gases¦Combustion
0.0018413 | 0.0010279 | 0.00067338 | 0.00041368 | 0.00036419 | 0.00031919 | 0.00023425 | 0.00016606 | 4.2612e-05 | COMMITTED | R12_PAK | baseline | Mt NOx/yr | Emissions¦NOx¦Energy¦Supply¦Gases¦Extraction
0.00066528 | 0.00044525 | 0.00035537 | 0.00035122 | 0.00033353 | 0.00031919 | 0.00023425 | 0.00016606 | 4.2612e-05 | COMMITTED | R12_PAK | baseline | Mt NOx/yr | Emissions¦NOx¦Energy¦Supply¦Gases¦Extraction¦Combustion
0.001176 | 0.00058261 | 0.00031801 | 6.2469e-05 | 3.0668e-05 | 0 | 0 | 0 | 0 | COMMITTED | R12_PAK | baseline | Mt NOx/yr | Emissions¦NOx¦Energy¦Supply¦Gases¦Extraction¦Fugitive
0.001176 | 0.00058261 | 0.00031801 | 6.2469e-05 | 3.0668e-05 | 0 | 0 | 0 | 0 | COMMITTED | R12_PAK | baseline | Mt NOx/yr | Emissions¦NOx¦Energy¦Supply¦Gases¦Fugitive
0.00024196 | 0 | 0 | 0 | 0 | 0 | 0 | 0 | 0 | COMMITTED | R12_PAK | baseline | Mt NOx/yr | Emissions¦NOx¦Energy¦Supply¦Gases¦Hydrogen
0.00024196 | 0 | 0 | 0 | 0 | 0 | 0 | 0 | 0 | COMMITTED | R12_PAK | baseline | Mt NOx/yr | Emissions¦NOx¦Energy¦Supply¦Gases¦Hydrogen¦Combustion
0 | 0 | 0 | 0 | 0 | 0 | 0 | 0 | 0 | COMMITTED | R12_PAK | baseline | Mt NOx/yr | Emissions¦NOx¦Energy¦Supply¦Gases¦Hydrogen¦Fugitive
0 | 0 | 0 | 0 | 0 | 0 | 0 | 0 | 0 | COMMITTED | R12_PAK | baseline | Mt NOx/yr | Emissions¦NOx¦Energy¦Supply¦Gases¦Natural Gas
0 | 0 | 0 | 0 | 0 | 0 | 0 | 0 | 0 | COMMITTED | R12_PAK | baseline | Mt NOx/yr | Emissions¦NOx¦Energy¦Supply¦Gases¦Natural Gas¦Combustion
0 | 0 | 0 | 0 | 0 | 0 | 0 | 0 | 0 | COMMITTED | R12_PAK | baseline | Mt NOx/yr | Emissions¦NOx¦Energy¦Supply¦Gases¦Natural Gas¦Fugitive
0 | 0 | 0 | 0 | 0 | 0 | 0 | 0 | 0 | COMMITTED | R12_PAK | baseline | Mt NOx/yr | Emissions¦NOx¦Energy¦Supply¦Gases¦Transportation
0 | 0 | 0 | 0 | 0 | 0 | 0 | 0 | 0 | COMMITTED | R12_PAK | baseline | Mt NOx/yr | Emissions¦NOx¦Energy¦Supply¦Gases¦Transportation¦Combustion
0 | 0 | 0 | 0 | 0 | 0 | 0 | 0 | 0 | COMMITTED | R12_PAK | baseline | Mt NOx/yr | Emissions¦NOx¦Energy¦Supply¦Gases¦Transportation¦Fugitive
0 | 0 | 0 | 0.0028347 | 0.0026114 | 0.0023827 | 0.0022645 | 0.0021432 | 0.0018337 | COMMITTED | R12_PAK | baseline | Mt NOx/yr | Emissions¦NOx¦Energy¦Supply¦Heat
0.036097 | 0.010594 | 0.01172 | 0.01416 | 0.01642 | 0.019909 | 0.024759 | 0.029067 | 0.033692 | COMMITTED | R12_PAK | baseline | Mt NOx/yr | Emissions¦NOx¦Energy¦Supply¦Liquids
0 | 0 | 0 | 0 | 0 | 0 | 0 | 0 | 0 | COMMITTED | R12_PAK | baseline | Mt NOx/yr | Emissions¦NOx¦Energy¦Supply¦Liquids¦Biomass
0 | 0 | 0 | 0 | 0 | 0 | 0 | 0 | 0 | COMMITTED | R12_PAK | baseline | Mt NOx/yr | Emissions¦NOx¦Energy¦Supply¦Liquids¦Biomass¦Combustion
0 | 0 | 0 | 0 | 0 | 0 | 0 | 0 | 0 | COMMITTED | R12_PAK | baseline | Mt NOx/yr | Emissions¦NOx¦Energy¦Supply¦Liquids¦Biomass¦Fugitive
0.0042285 | 0 | 0 | 0 | 0 | 0 | 0 | 0 | 0 | COMMITTED | R12_PAK | baseline | Mt NOx/yr | Emissions¦NOx¦Energy¦Supply¦Liquids¦Coal
0.0042285 | 0 | 0 | 0 | 0 | 0 | 0 | 0 | 0 | COMMITTED | R12_PAK | baseline | Mt NOx/yr | Emissions¦NOx¦Energy¦Supply¦Liquids¦Coal¦Combustion
0 | 0 | 0 | 0 | 0 | 0 | 0 | 0 | 0 | COMMITTED | R12_PAK | baseline | Mt NOx/yr | Emissions¦NOx¦Energy¦Supply¦Liquids¦Coal¦Fugitive
0.036097 | 0.010594 | 0.01172 | 0.01416 | 0.01642 | 0.019909 | 0.024759 | 0.029067 | 0.033692 | COMMITTED | R12_PAK | baseline | Mt NOx/yr | Emissions¦NOx¦Energy¦Supply¦Liquids¦Combustion
0.02359 | 0 | 0 | 0 | 0 | 0 | 0 | 0 | 0 | COMMITTED | R12_PAK | baseline | Mt NOx/yr | Emissions¦NOx¦Energy¦Supply¦Liquids¦Extraction
0.02359 | 0 | 0 | 0 | 0 | 0 | 0 | 0 | 0 | COMMITTED | R12_PAK | baseline | Mt NOx/yr | Emissions¦NOx¦Energy¦Supply¦Liquids¦Extraction¦Combustion
0 | 0 | 0 | 0 | 0 | 0 | 0 | 0 | 0 | COMMITTED | R12_PAK | baseline | Mt NOx/yr | Emissions¦NOx¦Energy¦Supply¦Liquids¦Extraction¦Fugitive
0 | 0 | 0 | 0 | 0 | 0 | 0 | 0 | 0 | COMMITTED | R12_PAK | baseline | Mt NOx/yr | Emissions¦NOx¦Energy¦Supply¦Liquids¦Fugitive
7.6514e-06 | 5.9646e-06 | 0 | 0 | 0 | 0 | 0 | 0 | 0 | COMMITTED | R12_PAK | baseline | Mt NOx/yr | Emissions¦NOx¦Energy¦Supply¦Liquids¦Natural Gas
7.6514e-06 | 5.9646e-06 | 0 | 0 | 0 | 0 | 0 | 0 | 0 | COMMITTED | R12_PAK | baseline | Mt NOx/yr | Emissions¦NOx¦Energy¦Supply¦Liquids¦Natural Gas¦Combustion
0 | 0 | 0 | 0 | 0 | 0 | 0 | 0 | 0 | COMMITTED | R12_PAK | baseline | Mt NOx/yr | Emissions¦NOx¦Energy¦Supply¦Liquids¦Natural Gas¦Fugitive
0.0082707 | 0.010588 | 0.01172 | 0.01416 | 0.01642 | 0.019909 | 0.024759 | 0.029067 | 0.033692 | COMMITTED | R12_PAK | baseline | Mt NOx/yr | Emissions¦NOx¦Energy¦Supply¦Liquids¦Oil
0.0082707 | 0.010588 | 0.01172 | 0.01416 | 0.01642 | 0.019909 | 0.024759 | 0.029067 | 0.033692 | COMMITTED | R12_PAK | baseline | Mt NOx/yr | Emissions¦NOx¦Energy¦Supply¦Liquids¦Oil¦Combustion
0 | 0 | 0 | 0 | 0 | 0 | 0 | 0 | 0 | COMMITTED | R12_PAK | baseline | Mt NOx/yr | Emissions¦NOx¦Energy¦Supply¦Liquids¦Oil¦Fugitive
0 | 0 | 0 | 0 | 0 | 0 | 0 | 0 | 0 | COMMITTED | R12_PAK | baseline | Mt NOx/yr | Emissions¦NOx¦Energy¦Supply¦Liquids¦Transportation
0 | 0 | 0 | 0 | 0 | 0 | 0 | 0 | 0 | COMMITTED | R12_PAK | baseline | Mt NOx/yr | Emissions¦NOx¦Energy¦Supply¦Liquids¦Transportation¦Combustion
0 | 0 | 0 | 0 | 0 | 0 | 0 | 0 | 0 | COMMITTED | R12_PAK | baseline | Mt NOx/yr | Emissions¦NOx¦Energy¦Supply¦Liquids¦Transportation¦Fugitive
0 | 0 | 0 | 0 | 0 | 0 | 0 | 0 | 0 | COMMITTED | R12_PAK | baseline | Mt NOx/yr | Emissions¦NOx¦Energy¦Supply¦Other
0 | 0 | 0 | 0 | 0 | 0 | 0 | 0 | 0 | COMMITTED | R12_PAK | baseline | Mt NOx/yr | Emissions¦NOx¦Energy¦Supply¦Other¦Combustion
0 | 0 | 0 | 0 | 0 | 0 | 0 | 0 | 0 | COMMITTED | R12_PAK | baseline | Mt NOx/yr | Emissions¦NOx¦Energy¦Supply¦Other¦Fugitive
0 | 0 | 0 | 0 | 0 | 0 | 0 | 0 | 0 | COMMITTED | R12_PAK | baseline | Mt NOx/yr | Emissions¦NOx¦Energy¦Supply¦Solids
0 | 0 | 0 | 0 | 0 | 0 | 0 | 0 | 0 | COMMITTED | R12_PAK | baseline | Mt NOx/yr | Emissions¦NOx¦Energy¦Supply¦Solids and Other Fugitive
0 | 0 | 0 | 0 | 0 | 0 | 0 | 0 | 0 | COMMITTED | R12_PAK | baseline | Mt NOx/yr | Emissions¦NOx¦Energy¦Supply¦Solids¦Biomass
0 | 0 | 0 | 0 | 0 | 0 | 0 | 0 | 0 | COMMITTED | R12_PAK | baseline | Mt NOx/yr | Emissions¦NOx¦Energy¦Supply¦Solids¦Biomass¦Combustion
0 | 0 | 0 | 0 | 0 | 0 | 0 | 0 | 0 | COMMITTED | R12_PAK | baseline | Mt NOx/yr | Emissions¦NOx¦Energy¦Supply¦Solids¦Biomass¦Fugitive
0 | 0 | 0 | 0 | 0 | 0 | 0 | 0 | 0 | COMMITTED | R12_PAK | baseline | Mt NOx/yr | Emissions¦NOx¦Energy¦Supply¦Solids¦Coal
0 | 0 | 0 | 0 | 0 | 0 | 0 | 0 | 0 | COMMITTED | R12_PAK | baseline | Mt NOx/yr | Emissions¦NOx¦Energy¦Supply¦Solids¦Coal¦Combustion
0 | 0 | 0 | 0 | 0 | 0 | 0 | 0 | 0 | COMMITTED | R12_PAK | baseline | Mt NOx/yr | Emissions¦NOx¦Energy¦Supply¦Solids¦Coal¦Fugitive
0 | 0 | 0 | 0 | 0 | 0 | 0 | 0 | 0 | COMMITTED | R12_PAK | baseline | Mt NOx/yr | Emissions¦NOx¦Energy¦Supply¦Solids¦Combustion
0 | 0 | 0 | 0 | 0 | 0 | 0 | 0 | 0 | COMMITTED | R12_PAK | baseline | Mt NOx/yr | Emissions¦NOx¦Energy¦Supply¦Solids¦Extraction
0 | 0 | 0 | 0 | 0 | 0 | 0 | 0 | 0 | COMMITTED | R12_PAK | baseline | Mt NOx/yr | Emissions¦NOx¦Energy¦Supply¦Solids¦Extraction¦Combustion
0 | 0 | 0 | 0 | 0 | 0 | 0 | 0 | 0 | COMMITTED | R12_PAK | baseline | Mt NOx/yr | Emissions¦NOx¦Energy¦Supply¦Solids¦Extraction¦Fugitive
0 | 0 | 0 | 0 | 0 | 0 | 0 | 0 | 0 | COMMITTED | R12_PAK | baseline | Mt NOx/yr | Emissions¦NOx¦Energy¦Supply¦Solids¦Fugitive
0 | 0 | 0 | 0 | 0 | 0 | 0 | 0 | 0 | COMMITTED | R12_PAK | baseline | Mt NOx/yr | Emissions¦NOx¦Energy¦Supply¦Solids¦Transportation
0 | 0 | 0 | 0 | 0 | 0 | 0 | 0 | 0 | COMMITTED | R12_PAK | baseline | Mt NOx/yr | Emissions¦NOx¦Energy¦Supply¦Solids¦Transportation¦Combustion
0 | 0 | 0 | 0 | 0 | 0 | 0 | 0 | 0 | COMMITTED | R12_PAK | baseline | Mt NOx/yr | Emissions¦NOx¦Energy¦Supply¦Solids¦Transportation¦Fugitive
0.73845 | 0.76693 | 0.835 | 0.89395 | 0.96812 | 1.0496 | 1.1788 | 1.3222 | 1.4336 | COMMITTED | R12_PAK | baseline | Mt NOx/yr | Emissions¦NOx¦Fossil Fuels and Industry
0.058612 | 0.064015 | 0.066547 | 0.071669 | 0.076227 | 0.082063 | 0.08962 | 0.097925 | 0.112 | COMMITTED | R12_PAK | baseline | Mt NOx/yr | Emissions¦NOx¦Industrial Processes
0 | 0 | 0 | 0 | 0 | 0 | 0 | 0 | 0 | COMMITTED | R12_PAK | baseline | Mt NOx/yr | Emissions¦NOx¦Product Use
0 | 0 | 0 | 0 | 0 | 0 | 0 | 0 | 0 | COMMITTED | R12_PAK | baseline | Mt NOx/yr | Emissions¦NOx¦Product Use¦Solvents
0.00041522 | 0.00043985 | 0.00049896 | 0.00054772 | 0.00050035 | 0.00045203 | 0.00040791 | 0.00036267 | 0.00028796 | COMMITTED | R12_PAK | baseline | Mt NOx/yr | Emissions¦NOx¦Waste
0.73886 | 0.76737 | 0.83549 | 0.8945 | 0.96862 | 1.0501 | 1.3305 | 1.5029 | 1.6861 | COMMITTED | World | baseline | Mt NOx/yr | Emissions¦NOx
0.67983 | 0.70292 | 0.76845 | 0.82228 | 0.8919 | 0.96756 | 1.2405 | 1.4046 | 1.5738 | COMMITTED | World | baseline | Mt NOx/yr | Emissions¦NOx¦Energy
0.67866 | 0.70233 | 0.76813 | 0.82222 | 0.89187 | 0.96756 | 1.0892 | 1.2243 | 1.3216 | COMMITTED | World | baseline | Mt NOx/yr | Emissions¦NOx¦Energy¦Combustion
0.57094 | 0.58987 | 0.63824 | 0.66035 | 0.7018 | 0.75833 | 0.99813 | 1.1192 | 1.2128 | COMMITTED | World | baseline | Mt NOx/yr | Emissions¦NOx¦Energy¦Demand
0 | 0 | 0 | 0 | 0 | 0 | 0 | 0 | 0 | COMMITTED | World | baseline | Mt NOx/yr | Emissions¦NOx¦Energy¦Demand¦AFOFI
0.08174 | 0.10286 | 0.12857 | 0.14734 | 0.15005 | 0.14447 | 0.15278 | 0.15942 | 0.17961 | COMMITTED | World | baseline | Mt NOx/yr | Emissions¦NOx¦Energy¦Demand¦Industry
0.039813 | 0.048742 | 0.062341 | 0.068041 | 0.085888 | 0.10354 | 0.13411 | 0.15976 | 0.19376 | COMMITTED | World | baseline | Mt NOx/yr | Emissions¦NOx¦Energy¦Demand¦Residential and Commercial
0.039813 | 0.048742 | 0.062341 | 0.068041 | 0.085888 | 0.10354 | 0.13411 | 0.15976 | 0.19376 | COMMITTED | World | baseline | Mt NOx/yr | Emissions¦NOx¦Energy¦Demand¦Residential and Commercial and AFOFI
0.44939 | 0.43827 | 0.44733 | 0.44497 | 0.46586 | 0.51033 | 0.71124 | 0.80006 | 0.83945 | COMMITTED | World | baseline | Mt NOx/yr | Emissions¦NOx¦Energy¦Demand¦Transportation
0.44939 | 0.43827 | 0.44733 | 0.44497 | 0.46586 | 0.51033 | 0.55994 | 0.61972 | 0.58718 | COMMITTED | World | baseline | Mt NOx/yr | Emissions¦NOx¦Energy¦Demand¦Transportation¦Road Rail and Domestic Shipping
0 | 0 | 0 | 0 | 0 | 0 | 0.1513 | 0.18034 | 0.25227 | COMMITTED | World | baseline | Mt NOx/yr | Emissions¦NOx¦Energy¦Demand¦Transportation¦Shipping
0 | 0 | 0 | 0 | 0 | 0 | 0.1513 | 0.18034 | 0.25227 | COMMITTED | World | baseline | Mt NOx/yr | Emissions¦NOx¦Energy¦Demand¦Transportation¦Shipping¦International
0.001176 | 0.00058261 | 0.00031801 | 6.2469e-05 | 3.0668e-05 | 0 | 0 | 0 | 0 | COMMITTED | World | baseline | Mt NOx/yr | Emissions¦NOx¦Energy¦Fugitive
0.10889 | 0.11305 | 0.1302 | 0.16193 | 0.1901 | 0.20923 | 0.24237 | 0.28539 | 0.361 | COMMITTED | World | baseline | Mt NOx/yr | Emissions¦NOx¦Energy¦Supply
0.10771 | 0.11246 | 0.12989 | 0.16187 | 0.19007 | 0.20923 | 0.24237 | 0.28539 | 0.361 | COMMITTED | World | baseline | Mt NOx/yr | Emissions¦NOx¦Energy¦Supply¦Combustion
0.070709 | 0.10142 | 0.11781 | 0.14452 | 0.1707 | 0.18662 | 0.21511 | 0.25402 | 0.32543 | COMMITTED | World | baseline | Mt NOx/yr | Emissions¦NOx¦Energy¦Supply¦Electricity
0.070709 | 0.10142 | 0.11781 | 0.14736 | 0.17332 | 0.189 | 0.21738 | 0.25616 | 0.32727 | COMMITTED | World | baseline | Mt NOx/yr | Emissions¦NOx¦Energy¦Supply¦Electricity and Heat
0.001176 | 0.00058261 | 0.00031801 | 6.2469e-05 | 3.0668e-05 | 0 | 0 | 0 | 0 | COMMITTED | World | baseline | Mt NOx/yr | Emissions¦NOx¦Energy¦Supply¦Fugitive
0.0020832 | 0.0010279 | 0.00067338 | 0.00041368 | 0.00036419 | 0.00031919 | 0.00023425 | 0.00016606 | 4.2612e-05 | COMMITTED | World | baseline | Mt NOx/yr | Emissions¦NOx¦Energy¦Supply¦Gases
0.001176 | 0.00058261 | 0.00031801 | 6.2469e-05 | 3.0668e-05 | 0 | 0 | 0 | 0 | COMMITTED | World | baseline | Mt NOx/yr | Emissions¦NOx¦Energy¦Supply¦Gases and Liquids Fugitive
0 | 0 | 0 | 0 | 0 | 0 | 0 | 0 | 0 | COMMITTED | World | baseline | Mt NOx/yr | Emissions¦NOx¦Energy¦Supply¦Gases¦Biomass
0 | 0 | 0 | 0 | 0 | 0 | 0 | 0 | 0 | COMMITTED | World | baseline | Mt NOx/yr | Emissions¦NOx¦Energy¦Supply¦Gases¦Biomass¦Combustion
0 | 0 | 0 | 0 | 0 | 0 | 0 | 0 | 0 | COMMITTED | World | baseline | Mt NOx/yr | Emissions¦NOx¦Energy¦Supply¦Gases¦Biomass¦Fugitive
0 | 0 | 0 | 0 | 0 | 0 | 0 | 0 | 0 | COMMITTED | World | baseline | Mt NOx/yr | Emissions¦NOx¦Energy¦Supply¦Gases¦Coal
0 | 0 | 0 | 0 | 0 | 0 | 0 | 0 | 0 | COMMITTED | World | baseline | Mt NOx/yr | Emissions¦NOx¦Energy¦Supply¦Gases¦Coal¦Combustion
0 | 0 | 0 | 0 | 0 | 0 | 0 | 0 | 0 | COMMITTED | World | baseline | Mt NOx/yr | Emissions¦NOx¦Energy¦Supply¦Gases¦Coal¦Fugitive
0.00090724 | 0.00044525 | 0.00035537 | 0.00035122 | 0.00033353 | 0.00031919 | 0.00023425 | 0.00016606 | 4.2612e-05 | COMMITTED | World | baseline | Mt NOx/yr | Emissions¦NOx¦Energy¦Supply¦Gases¦Combustion
0.0018413 | 0.0010279 | 0.00067338 | 0.00041368 | 0.00036419 | 0.00031919 | 0.00023425 | 0.00016606 | 4.2612e-05 | COMMITTED | World | baseline | Mt NOx/yr | Emissions¦NOx¦Energy¦Supply¦Gases¦Extraction
0.00066528 | 0.00044525 | 0.00035537 | 0.00035122 | 0.00033353 | 0.00031919 | 0.00023425 | 0.00016606 | 4.2612e-05 | COMMITTED | World | baseline | Mt NOx/yr | Emissions¦NOx¦Energy¦Supply¦Gases¦Extraction¦Combustion
0.001176 | 0.00058261 | 0.00031801 | 6.2469e-05 | 3.0668e-05 | 0 | 0 | 0 | 0 | COMMITTED | World | baseline | Mt NOx/yr | Emissions¦NOx¦Energy¦Supply¦Gases¦Extraction¦Fugitive
0.001176 | 0.00058261 | 0.00031801 | 6.2469e-05 | 3.0668e-05 | 0 | 0 | 0 | 0 | COMMITTED | World | baseline | Mt NOx/yr | Emissions¦NOx¦Energy¦Supply¦Gases¦Fugitive
0.00024196 | 0 | 0 | 0 | 0 | 0 | 0 | 0 | 0 | COMMITTED | World | baseline | Mt NOx/yr | Emissions¦NOx¦Energy¦Supply¦Gases¦Hydrogen
0.00024196 | 0 | 0 | 0 | 0 | 0 | 0 | 0 | 0 | COMMITTED | World | baseline | Mt NOx/yr | Emissions¦NOx¦Energy¦Supply¦Gases¦Hydrogen¦Combustion
0 | 0 | 0 | 0 | 0 | 0 | 0 | 0 | 0 | COMMITTED | World | baseline | Mt NOx/yr | Emissions¦NOx¦Energy¦Supply¦Gases¦Hydrogen¦Fugitive
0 | 0 | 0 | 0 | 0 | 0 | 0 | 0 | 0 | COMMITTED | World | baseline | Mt NOx/yr | Emissions¦NOx¦Energy¦Supply¦Gases¦Natural Gas
0 | 0 | 0 | 0 | 0 | 0 | 0 | 0 | 0 | COMMITTED | World | baseline | Mt NOx/yr | Emissions¦NOx¦Energy¦Supply¦Gases¦Natural Gas¦Combustion
0 | 0 | 0 | 0 | 0 | 0 | 0 | 0 | 0 | COMMITTED | World | baseline | Mt NOx/yr | Emissions¦NOx¦Energy¦Supply¦Gases¦Natural Gas¦Fugitive
0 | 0 | 0 | 0 | 0 | 0 | 0 | 0 | 0 | COMMITTED | World | baseline | Mt NOx/yr | Emissions¦NOx¦Energy¦Supply¦Gases¦Transportation
0 | 0 | 0 | 0 | 0 | 0 | 0 | 0 | 0 | COMMITTED | World | baseline | Mt NOx/yr | Emissions¦NOx¦Energy¦Supply¦Gases¦Transportation¦Combustion
0 | 0 | 0 | 0 | 0 | 0 | 0 | 0 | 0 | COMMITTED | World | baseline | Mt NOx/yr | Emissions¦NOx¦Energy¦Supply¦Gases¦Transportation¦Fugitive
0 | 0 | 0 | 0.0028347 | 0.0026114 | 0.0023827 | 0.0022645 | 0.0021432 | 0.0018337 | COMMITTED | World | baseline | Mt NOx/yr | Emissions¦NOx¦Energy¦Supply¦Heat
0.036097 | 0.010594 | 0.01172 | 0.01416 | 0.01642 | 0.019909 | 0.024759 | 0.029067 | 0.033692 | COMMITTED | World | baseline | Mt NOx/yr | Emissions¦NOx¦Energy¦Supply¦Liquids
0 | 0 | 0 | 0 | 0 | 0 | 0 | 0 | 0 | COMMITTED | World | baseline | Mt NOx/yr | Emissions¦NOx¦Energy¦Supply¦Liquids¦Biomass
0 | 0 | 0 | 0 | 0 | 0 | 0 | 0 | 0 | COMMITTED | World | baseline | Mt NOx/yr | Emissions¦NOx¦Energy¦Supply¦Liquids¦Biomass¦Combustion
0 | 0 | 0 | 0 | 0 | 0 | 0 | 0 | 0 | COMMITTED | World | baseline | Mt NOx/yr | Emissions¦NOx¦Energy¦Supply¦Liquids¦Biomass¦Fugitive
0.0042285 | 0 | 0 | 0 | 0 | 0 | 0 | 0 | 0 | COMMITTED | World | baseline | Mt NOx/yr | Emissions¦NOx¦Energy¦Supply¦Liquids¦Coal
0.0042285 | 0 | 0 | 0 | 0 | 0 | 0 | 0 | 0 | COMMITTED | World | baseline | Mt NOx/yr | Emissions¦NOx¦Energy¦Supply¦Liquids¦Coal¦Combustion
0 | 0 | 0 | 0 | 0 | 0 | 0 | 0 | 0 | COMMITTED | World | baseline | Mt NOx/yr | Emissions¦NOx¦Energy¦Supply¦Liquids¦Coal¦Fugitive
0.036097 | 0.010594 | 0.01172 | 0.01416 | 0.01642 | 0.019909 | 0.024759 | 0.029067 | 0.033692 | COMMITTED | World | baseline | Mt NOx/yr | Emissions¦NOx¦Energy¦Supply¦Liquids¦Combustion
0.02359 | 0 | 0 | 0 | 0 | 0 | 0 | 0 | 0 | COMMITTED | World | baseline | Mt NOx/yr | Emissions¦NOx¦Energy¦Supply¦Liquids¦Extraction
0.02359 | 0 | 0 | 0 | 0 | 0 | 0 | 0 | 0 | COMMITTED | World | baseline | Mt NOx/yr | Emissions¦NOx¦Energy¦Supply¦Liquids¦Extraction¦Combustion
0 | 0 | 0 | 0 | 0 | 0 | 0 | 0 | 0 | COMMITTED | World | baseline | Mt NOx/yr | Emissions¦NOx¦Energy¦Supply¦Liquids¦Extraction¦Fugitive
0 | 0 | 0 | 0 | 0 | 0 | 0 | 0 | 0 | COMMITTED | World | baseline | Mt NOx/yr | Emissions¦NOx¦Energy¦Supply¦Liquids¦Fugitive
7.6514e-06 | 5.9646e-06 | 0 | 0 | 0 | 0 | 0 | 0 | 0 | COMMITTED | World | baseline | Mt NOx/yr | Emissions¦NOx¦Energy¦Supply¦Liquids¦Natural Gas
7.6514e-06 | 5.9646e-06 | 0 | 0 | 0 | 0 | 0 | 0 | 0 | COMMITTED | World | baseline | Mt NOx/yr | Emissions¦NOx¦Energy¦Supply¦Liquids¦Natural Gas¦Combustion
0 | 0 | 0 | 0 | 0 | 0 | 0 | 0 | 0 | COMMITTED | World | baseline | Mt NOx/yr | Emissions¦NOx¦Energy¦Supply¦Liquids¦Natural Gas¦Fugitive
0.0082707 | 0.010588 | 0.01172 | 0.01416 | 0.01642 | 0.019909 | 0.024759 | 0.029067 | 0.033692 | COMMITTED | World | baseline | Mt NOx/yr | Emissions¦NOx¦Energy¦Supply¦Liquids¦Oil
0.0082707 | 0.010588 | 0.01172 | 0.01416 | 0.01642 | 0.019909 | 0.024759 | 0.029067 | 0.033692 | COMMITTED | World | baseline | Mt NOx/yr | Emissions¦NOx¦Energy¦Supply¦Liquids¦Oil¦Combustion
0 | 0 | 0 | 0 | 0 | 0 | 0 | 0 | 0 | COMMITTED | World | baseline | Mt NOx/yr | Emissions¦NOx¦Energy¦Supply¦Liquids¦Oil¦Fugitive
0 | 0 | 0 | 0 | 0 | 0 | 0 | 0 | 0 | COMMITTED | World | baseline | Mt NOx/yr | Emissions¦NOx¦Energy¦Supply¦Liquids¦Transportation
0 | 0 | 0 | 0 | 0 | 0 | 0 | 0 | 0 | COMMITTED | World | baseline | Mt NOx/yr | Emissions¦NOx¦Energy¦Supply¦Liquids¦Transportation¦Combustion
0 | 0 | 0 | 0 | 0 | 0 | 0 | 0 | 0 | COMMITTED | World | baseline | Mt NOx/yr | Emissions¦NOx¦Energy¦Supply¦Liquids¦Transportation¦Fugitive
0 | 0 | 0 | 0 | 0 | 0 | 0 | 0 | 0 | COMMITTED | World | baseline | Mt NOx/yr | Emissions¦NOx¦Energy¦Supply¦Other
0 | 0 | 0 | 0 | 0 | 0 | 0 | 0 | 0 | COMMITTED | World | baseline | Mt NOx/yr | Emissions¦NOx¦Energy¦Supply¦Other¦Combustion
0 | 0 | 0 | 0 | 0 | 0 | 0 | 0 | 0 | COMMITTED | World | baseline | Mt NOx/yr | Emissions¦NOx¦Energy¦Supply¦Other¦Fugitive
0 | 0 | 0 | 0 | 0 | 0 | 0 | 0 | 0 | COMMITTED | World | baseline | Mt NOx/yr | Emissions¦NOx¦Energy¦Supply¦Solids
0 | 0 | 0 | 0 | 0 | 0 | 0 | 0 | 0 | COMMITTED | World | baseline | Mt NOx/yr | Emissions¦NOx¦Energy¦Supply¦Solids and Other Fugitive
0 | 0 | 0 | 0 | 0 | 0 | 0 | 0 | 0 | COMMITTED | World | baseline | Mt NOx/yr | Emissions¦NOx¦Energy¦Supply¦Solids¦Biomass
0 | 0 | 0 | 0 | 0 | 0 | 0 | 0 | 0 | COMMITTED | World | baseline | Mt NOx/yr | Emissions¦NOx¦Energy¦Supply¦Solids¦Biomass¦Combustion
0 | 0 | 0 | 0 | 0 | 0 | 0 | 0 | 0 | COMMITTED | World | baseline | Mt NOx/yr | Emissions¦NOx¦Energy¦Supply¦Solids¦Biomass¦Fugitive
0 | 0 | 0 | 0 | 0 | 0 | 0 | 0 | 0 | COMMITTED | World | baseline | Mt NOx/yr | Emissions¦NOx¦Energy¦Supply¦Solids¦Coal
0 | 0 | 0 | 0 | 0 | 0 | 0 | 0 | 0 | COMMITTED | World | baseline | Mt NOx/yr | Emissions¦NOx¦Energy¦Supply¦Solids¦Coal¦Combustion
0 | 0 | 0 | 0 | 0 | 0 | 0 | 0 | 0 | COMMITTED | World | baseline | Mt NOx/yr | Emissions¦NOx¦Energy¦Supply¦Solids¦Coal¦Fugitive
0 | 0 | 0 | 0 | 0 | 0 | 0 | 0 | 0 | COMMITTED | World | baseline | Mt NOx/yr | Emissions¦NOx¦Energy¦Supply¦Solids¦Combustion
0 | 0 | 0 | 0 | 0 | 0 | 0 | 0 | 0 | COMMITTED | World | baseline | Mt NOx/yr | Emissions¦NOx¦Energy¦Supply¦Solids¦Extraction
0 | 0 | 0 | 0 | 0 | 0 | 0 | 0 | 0 | COMMITTED | World | baseline | Mt NOx/yr | Emissions¦NOx¦Energy¦Supply¦Solids¦Extraction¦Combustion
0 | 0 | 0 | 0 | 0 | 0 | 0 | 0 | 0 | COMMITTED | World | baseline | Mt NOx/yr | Emissions¦NOx¦Energy¦Supply¦Solids¦Extraction¦Fugitive
0 | 0 | 0 | 0 | 0 | 0 | 0 | 0 | 0 | COMMITTED | World | baseline | Mt NOx/yr | Emissions¦NOx¦Energy¦Supply¦Solids¦Fugitive
0 | 0 | 0 | 0 | 0 | 0 | 0 | 0 | 0 | COMMITTED | World | baseline | Mt NOx/yr | Emissions¦NOx¦Energy¦Supply¦Solids¦Transportation
0 | 0 | 0 | 0 | 0 | 0 | 0 | 0 | 0 | COMMITTED | World | baseline | Mt NOx/yr | Emissions¦NOx¦Energy¦Supply¦Solids¦Transportation¦Combustion
0 | 0 | 0 | 0 | 0 | 0 | 0 | 0 | 0 | COMMITTED | World | baseline | Mt NOx/yr | Emissions¦NOx¦Energy¦Supply¦Solids¦Transportation¦Fugitive
0.73845 | 0.76693 | 0.835 | 0.89395 | 0.96812 | 1.0496 | 1.3301 | 1.5026 | 1.6858 | COMMITTED | World | baseline | Mt NOx/yr | Emissions¦NOx¦Fossil Fuels and Industry
0.058612 | 0.064015 | 0.066547 | 0.071669 | 0.076227 | 0.082063 | 0.08962 | 0.097925 | 0.112 | COMMITTED | World | baseline | Mt NOx/yr | Emissions¦NOx¦Industrial Processes
0 | 0 | 0 | 0 | 0 | 0 | 0 | 0 | 0 | COMMITTED | World | baseline | Mt NOx/yr | Emissions¦NOx¦Product Use
0 | 0 | 0 | 0 | 0 | 0 | 0 | 0 | 0 | COMMITTED | World | baseline | Mt NOx/yr | Emissions¦NOx¦Product Use¦Solvents
0.00041522 | 0.00043985 | 0.00049896 | 0.00054772 | 0.00050035 | 0.00045203 | 0.00040791 | 0.00036267 | 0.00028796 | COMMITTED | World | baseline | Mt NOx/yr | Emissions¦NOx¦Waste
0.69274 | 0.71338 | 0.78048 | 0.86138 | 0.96482 | 1.1006 | 1.2542 | 1.4286 | 1.752 | COMMITTED | R12_PAK | baseline | Mt VOC/yr | Emissions¦VOC
0.26109 | 0.25228 | 0.2717 | 0.28549 | 0.31136 | 0.35257 | 0.40306 | 0.46127 | 0.52193 | COMMITTED | R12_PAK | baseline | Mt VOC/yr | Emissions¦VOC¦Energy
0 | 0 | 0 | 0 | 0 | 0 | 0 | 0 | 0 | COMMITTED | R12_PAK | baseline | Mt VOC/yr | Emissions¦VOC¦Energy¦Combustion
0.19844 | 0.19878 | 0.21389 | 0.22231 | 0.23657 | 0.26116 | 0.29011 | 0.32677 | 0.3547 | COMMITTED | R12_PAK | baseline | Mt VOC/yr | Emissions¦VOC¦Energy¦Demand
0 | 0 | 0 | 0 | 0 | 0 | 0 | 0 | 0 | COMMITTED | R12_PAK | baseline | Mt VOC/yr | Emissions¦VOC¦Energy¦Demand¦AFOFI
0.01418 | 0.019565 | 0.026629 | 0.027847 | 0.023838 | 0.018575 | 0.015143 | 0.013825 | 0.017233 | COMMITTED | R12_PAK | baseline | Mt VOC/yr | Emissions¦VOC¦Energy¦Demand¦Industry
0.043545 | 0.05227 | 0.053653 | 0.056762 | 0.062438 | 0.06961 | 0.078876 | 0.087831 | 0.1044 | COMMITTED | R12_PAK | baseline | Mt VOC/yr | Emissions¦VOC¦Energy¦Demand¦Residential and Commercial
0.043545 | 0.05227 | 0.053653 | 0.056762 | 0.062438 | 0.06961 | 0.078876 | 0.087831 | 0.1044 | COMMITTED | R12_PAK | baseline | Mt VOC/yr | Emissions¦VOC¦Energy¦Demand¦Residential and Commercial and AFOFI
0.14072 | 0.12694 | 0.13361 | 0.13771 | 0.15029 | 0.17297 | 0.19609 | 0.22512 | 0.23306 | COMMITTED | R12_PAK | baseline | Mt VOC/yr | Emissions¦VOC¦Energy¦Demand¦Transportation
0.14072 | 0.12694 | 0.13361 | 0.13771 | 0.15029 | 0.17297 | 0.19609 | 0.22512 | 0.23306 | COMMITTED | R12_PAK | baseline | Mt VOC/yr | Emissions¦VOC¦Energy¦Demand¦Transportation¦Road Rail and Domestic Shipping
0 | 0 | 0 | 0 | 0 | 0 | 0 | 0 | 0 | COMMITTED | R12_PAK | baseline | Mt VOC/yr | Emissions¦VOC¦Energy¦Demand¦Transportation¦Shipping
0 | 0 | 0 | 0 | 0 | 0 | 0 | 0 | 0 | COMMITTED | R12_PAK | baseline | Mt VOC/yr | Emissions¦VOC¦Energy¦Demand¦Transportation¦Shipping¦International
0.26109 | 0.25228 | 0.2717 | 0.28549 | 0.31136 | 0.35257 | 0.40306 | 0.46127 | 0.52193 | COMMITTED | R12_PAK | baseline | Mt VOC/yr | Emissions¦VOC¦Energy¦Fugitive
0.062643 | 0.053499 | 0.057812 | 0.063172 | 0.074795 | 0.091411 | 0.11295 | 0.1345 | 0.16723 | COMMITTED | R12_PAK | baseline | Mt VOC/yr | Emissions¦VOC¦Energy¦Supply
0 | 0 | 0 | 0 | 0 | 0 | 0 | 0 | 0 | COMMITTED | R12_PAK | baseline | Mt VOC/yr | Emissions¦VOC¦Energy¦Supply¦Combustion
0.0053183 | 0.010231 | 0.015564 | 0.017175 | 0.020734 | 0.024347 | 0.0277 | 0.031957 | 0.041378 | COMMITTED | R12_PAK | baseline | Mt VOC/yr | Emissions¦VOC¦Energy¦Supply¦Electricity
0.0053183 | 0.010231 | 0.015564 | 0.017333 | 0.020888 | 0.024496 | 0.027845 | 0.032098 | 0.041507 | COMMITTED | R12_PAK | baseline | Mt VOC/yr | Emissions¦VOC¦Energy¦Supply¦Electricity and Heat
0.062643 | 0.053499 | 0.057812 | 0.063172 | 0.074795 | 0.091411 | 0.11295 | 0.1345 | 0.16723 | COMMITTED | R12_PAK | baseline | Mt VOC/yr | Emissions¦VOC¦Energy¦Supply¦Fugitive
0.023295 | 0.01154 | 0.0063031 | 0.0012486 | 0.00061897 | 1.1877e-05 | 8.7135e-06 | 6.1749e-06 | 1.5866e-06 | COMMITTED | R12_PAK | baseline | Mt VOC/yr | Emissions¦VOC¦Energy¦Supply¦Gases
0.057324 | 0.043268 | 0.042249 | 0.045838 | 0.053907 | 0.066915 | 0.085102 | 0.1024 | 0.12573 | COMMITTED | R12_PAK | baseline | Mt VOC/yr | Emissions¦VOC¦Energy¦Supply¦Gases and Liquids Fugitive
0 | 0 | 0 | 0 | 0 | 0 | 0 | 0 | 0 | COMMITTED | R12_PAK | baseline | Mt VOC/yr | Emissions¦VOC¦Energy¦Supply¦Gases¦Biomass
0 | 0 | 0 | 0 | 0 | 0 | 0 | 0 | 0 | COMMITTED | R12_PAK | baseline | Mt VOC/yr | Emissions¦VOC¦Energy¦Supply¦Gases¦Biomass¦Combustion
0 | 0 | 0 | 0 | 0 | 0 | 0 | 0 | 0 | COMMITTED | R12_PAK | baseline | Mt VOC/yr | Emissions¦VOC¦Energy¦Supply¦Gases¦Biomass¦Fugitive
0 | 0 | 0 | 0 | 0 | 0 | 0 | 0 | 0 | COMMITTED | R12_PAK | baseline | Mt VOC/yr | Emissions¦VOC¦Energy¦Supply¦Gases¦Coal
0 | 0 | 0 | 0 | 0 | 0 | 0 | 0 | 0 | COMMITTED | R12_PAK | baseline | Mt VOC/yr | Emissions¦VOC¦Energy¦Supply¦Gases¦Coal¦Combustion
0 | 0 | 0 | 0 | 0 | 0 | 0 | 0 | 0 | COMMITTED | R12_PAK | baseline | Mt VOC/yr | Emissions¦VOC¦Energy¦Supply¦Gases¦Coal¦Fugitive
0 | 0 | 0 | 0 | 0 | 0 | 0 | 0 | 0 | COMMITTED | R12_PAK | baseline | Mt VOC/yr | Emissions¦VOC¦Energy¦Supply¦Gases¦Combustion
0.023285 | 0.01154 | 0.0063031 | 0.0012486 | 0.00061897 | 1.1877e-05 | 8.7135e-06 | 6.1749e-06 | 1.5866e-06 | COMMITTED | R12_PAK | baseline | Mt VOC/yr | Emissions¦VOC¦Energy¦Supply¦Gases¦Extraction
0 | 0 | 0 | 0 | 0 | 0 | 0 | 0 | 0 | COMMITTED | R12_PAK | baseline | Mt VOC/yr | Emissions¦VOC¦Energy¦Supply¦Gases¦Extraction¦Combustion
0.023285 | 0.01154 | 0.0063031 | 0.0012486 | 0.00061897 | 1.1877e-05 | 8.7135e-06 | 6.1749e-06 | 1.5866e-06 | COMMITTED | R12_PAK | baseline | Mt VOC/yr | Emissions¦VOC¦Energy¦Supply¦Gases¦Extraction¦Fugitive
0.023295 | 0.01154 | 0.0063031 | 0.0012486 | 0.00061897 | 1.1877e-05 | 8.7135e-06 | 6.1749e-06 | 1.5866e-06 | COMMITTED | R12_PAK | baseline | Mt VOC/yr | Emissions¦VOC¦Energy¦Supply¦Gases¦Fugitive
9.6939e-06 | 0 | 0 | 0 | 0 | 0 | 0 | 0 | 0 | COMMITTED | R12_PAK | baseline | Mt VOC/yr | Emissions¦VOC¦Energy¦Supply¦Gases¦Hydrogen
0 | 0 | 0 | 0 | 0 | 0 | 0 | 0 | 0 | COMMITTED | R12_PAK | baseline | Mt VOC/yr | Emissions¦VOC¦Energy¦Supply¦Gases¦Hydrogen¦Combustion
9.6939e-06 | 0 | 0 | 0 | 0 | 0 | 0 | 0 | 0 | COMMITTED | R12_PAK | baseline | Mt VOC/yr | Emissions¦VOC¦Energy¦Supply¦Gases¦Hydrogen¦Fugitive
0 | 0 | 0 | 0 | 0 | 0 | 0 | 0 | 0 | COMMITTED | R12_PAK | baseline | Mt VOC/yr | Emissions¦VOC¦Energy¦Supply¦Gases¦Natural Gas
0 | 0 | 0 | 0 | 0 | 0 | 0 | 0 | 0 | COMMITTED | R12_PAK | baseline | Mt VOC/yr | Emissions¦VOC¦Energy¦Supply¦Gases¦Natural Gas¦Combustion
0 | 0 | 0 | 0 | 0 | 0 | 0 | 0 | 0 | COMMITTED | R12_PAK | baseline | Mt VOC/yr | Emissions¦VOC¦Energy¦Supply¦Gases¦Natural Gas¦Fugitive
0 | 0 | 0 | 0 | 0 | 0 | 0 | 0 | 0 | COMMITTED | R12_PAK | baseline | Mt VOC/yr | Emissions¦VOC¦Energy¦Supply¦Gases¦Transportation
0 | 0 | 0 | 0 | 0 | 0 | 0 | 0 | 0 | COMMITTED | R12_PAK | baseline | Mt VOC/yr | Emissions¦VOC¦Energy¦Supply¦Gases¦Transportation¦Combustion
0 | 0 | 0 | 0 | 0 | 0 | 0 | 0 | 0 | COMMITTED | R12_PAK | baseline | Mt VOC/yr | Emissions¦VOC¦Energy¦Supply¦Gases¦Transportation¦Fugitive
0 | 0 | 0 | 0.00015829 | 0.00015367 | 0.00014892 | 0.00014521 | 0.00014139 | 0.00012932 | COMMITTED | R12_PAK | baseline | Mt VOC/yr | Emissions¦VOC¦Energy¦Supply¦Heat
0.034029 | 0.031728 | 0.035946 | 0.04459 | 0.053288 | 0.066903 | 0.085094 | 0.1024 | 0.12572 | COMMITTED | R12_PAK | baseline | Mt VOC/yr | Emissions¦VOC¦Energy¦Supply¦Liquids
0 | 0 | 0 | 0 | 0 | 0 | 0 | 0 | 0 | COMMITTED | R12_PAK | baseline | Mt VOC/yr | Emissions¦VOC¦Energy¦Supply¦Liquids¦Biomass
0 | 0 | 0 | 0 | 0 | 0 | 0 | 0 | 0 | COMMITTED | R12_PAK | baseline | Mt VOC/yr | Emissions¦VOC¦Energy¦Supply¦Liquids¦Biomass¦Combustion
0 | 0 | 0 | 0 | 0 | 0 | 0 | 0 | 0 | COMMITTED | R12_PAK | baseline | Mt VOC/yr | Emissions¦VOC¦Energy¦Supply¦Liquids¦Biomass¦Fugitive
0.00034754 | 0 | 0 | 0 | 0 | 0 | 0 | 0 | 0 | COMMITTED | R12_PAK | baseline | Mt VOC/yr | Emissions¦VOC¦Energy¦Supply¦Liquids¦Coal
0 | 0 | 0 | 0 | 0 | 0 | 0 | 0 | 0 | COMMITTED | R12_PAK | baseline | Mt VOC/yr | Emissions¦VOC¦Energy¦Supply¦Liquids¦Coal¦Combustion
0.00034754 | 0 | 0 | 0 | 0 | 0 | 0 | 0 | 0 | COMMITTED | R12_PAK | baseline | Mt VOC/yr | Emissions¦VOC¦Energy¦Supply¦Liquids¦Coal¦Fugitive
0 | 0 | 0 | 0 | 0 | 0 | 0 | 0 | 0 | COMMITTED | R12_PAK | baseline | Mt VOC/yr | Emissions¦VOC¦Energy¦Supply¦Liquids¦Combustion
0.0089288 | 0 | 0 | 0 | 0 | 0 | 0 | 0 | 0 | COMMITTED | R12_PAK | baseline | Mt VOC/yr | Emissions¦VOC¦Energy¦Supply¦Liquids¦Extraction
0 | 0 | 0 | 0 | 0 | 0 | 0 | 0 | 0 | COMMITTED | R12_PAK | baseline | Mt VOC/yr | Emissions¦VOC¦Energy¦Supply¦Liquids¦Extraction¦Combustion
0.0089288 | 0 | 0 | 0 | 0 | 0 | 0 | 0 | 0 | COMMITTED | R12_PAK | baseline | Mt VOC/yr | Emissions¦VOC¦Energy¦Supply¦Liquids¦Extraction¦Fugitive
0.034029 | 0.031728 | 0.035946 | 0.04459 | 0.053288 | 0.066903 | 0.085094 | 0.1024 | 0.12572 | COMMITTED | R12_PAK | baseline | Mt VOC/yr | Emissions¦VOC¦Energy¦Supply¦Liquids¦Fugitive
3.0655e-07 | 2.4889e-07 | 0 | 0 | 0 | 0 | 0 | 0 | 0 | COMMITTED | R12_PAK | baseline | Mt VOC/yr | Emissions¦VOC¦Energy¦Supply¦Liquids¦Natural Gas
0 | 0 | 0 | 0 | 0 | 0 | 0 | 0 | 0 | COMMITTED | R12_PAK | baseline | Mt VOC/yr | Emissions¦VOC¦Energy¦Supply¦Liquids¦Natural Gas¦Combustion
3.0655e-07 | 2.4889e-07 | 0 | 0 | 0 | 0 | 0 | 0 | 0 | COMMITTED | R12_PAK | baseline | Mt VOC/yr | Emissions¦VOC¦Energy¦Supply¦Liquids¦Natural Gas¦Fugitive
0.024753 | 0.031728 | 0.035946 | 0.04459 | 0.053288 | 0.066903 | 0.085094 | 0.1024 | 0.12572 | COMMITTED | R12_PAK | baseline | Mt VOC/yr | Emissions¦VOC¦Energy¦Supply¦Liquids¦Oil
0 | 0 | 0 | 0 | 0 | 0 | 0 | 0 | 0 | COMMITTED | R12_PAK | baseline | Mt VOC/yr | Emissions¦VOC¦Energy¦Supply¦Liquids¦Oil¦Combustion
0.024753 | 0.031728 | 0.035946 | 0.04459 | 0.053288 | 0.066903 | 0.085094 | 0.1024 | 0.12572 | COMMITTED | R12_PAK | baseline | Mt VOC/yr | Emissions¦VOC¦Energy¦Supply¦Liquids¦Oil¦Fugitive
0 | 0 | 0 | 0 | 0 | 0 | 0 | 0 | 0 | COMMITTED | R12_PAK | baseline | Mt VOC/yr | Emissions¦VOC¦Energy¦Supply¦Liquids¦Transportation
0 | 0 | 0 | 0 | 0 | 0 | 0 | 0 | 0 | COMMITTED | R12_PAK | baseline | Mt VOC/yr | Emissions¦VOC¦Energy¦Supply¦Liquids¦Transportation¦Combustion
0 | 0 | 0 | 0 | 0 | 0 | 0 | 0 | 0 | COMMITTED | R12_PAK | baseline | Mt VOC/yr | Emissions¦VOC¦Energy¦Supply¦Liquids¦Transportation¦Fugitive
0 | 0 | 0 | 0 | 0 | 0 | 0 | 0 | 0 | COMMITTED | R12_PAK | baseline | Mt VOC/yr | Emissions¦VOC¦Energy¦Supply¦Other
0 | 0 | 0 | 0 | 0 | 0 | 0 | 0 | 0 | COMMITTED | R12_PAK | baseline | Mt VOC/yr | Emissions¦VOC¦Energy¦Supply¦Other¦Combustion
0 | 0 | 0 | 0 | 0 | 0 | 0 | 0 | 0 | COMMITTED | R12_PAK | baseline | Mt VOC/yr | Emissions¦VOC¦Energy¦Supply¦Other¦Fugitive
0 | 0 | 0 | 0 | 0 | 0 | 0 | 0 | 0 | COMMITTED | R12_PAK | baseline | Mt VOC/yr | Emissions¦VOC¦Energy¦Supply¦Solids
0 | 0 | 0 | 0 | 0 | 0 | 0 | 0 | 0 | COMMITTED | R12_PAK | baseline | Mt VOC/yr | Emissions¦VOC¦Energy¦Supply¦Solids and Other Fugitive
0 | 0 | 0 | 0 | 0 | 0 | 0 | 0 | 0 | COMMITTED | R12_PAK | baseline | Mt VOC/yr | Emissions¦VOC¦Energy¦Supply¦Solids¦Biomass
0 | 0 | 0 | 0 | 0 | 0 | 0 | 0 | 0 | COMMITTED | R12_PAK | baseline | Mt VOC/yr | Emissions¦VOC¦Energy¦Supply¦Solids¦Biomass¦Combustion
0 | 0 | 0 | 0 | 0 | 0 | 0 | 0 | 0 | COMMITTED | R12_PAK | baseline | Mt VOC/yr | Emissions¦VOC¦Energy¦Supply¦Solids¦Biomass¦Fugitive
0 | 0 | 0 | 0 | 0 | 0 | 0 | 0 | 0 | COMMITTED | R12_PAK | baseline | Mt VOC/yr | Emissions¦VOC¦Energy¦Supply¦Solids¦Coal
0 | 0 | 0 | 0 | 0 | 0 | 0 | 0 | 0 | COMMITTED | R12_PAK | baseline | Mt VOC/yr | Emissions¦VOC¦Energy¦Supply¦Solids¦Coal¦Combustion
0 | 0 | 0 | 0 | 0 | 0 | 0 | 0 | 0 | COMMITTED | R12_PAK | baseline | Mt VOC/yr | Emissions¦VOC¦Energy¦Supply¦Solids¦Coal¦Fugitive
0 | 0 | 0 | 0 | 0 | 0 | 0 | 0 | 0 | COMMITTED | R12_PAK | baseline | Mt VOC/yr | Emissions¦VOC¦Energy¦Supply¦Solids¦Combustion
0 | 0 | 0 | 0 | 0 | 0 | 0 | 0 | 0 | COMMITTED | R12_PAK | baseline | Mt VOC/yr | Emissions¦VOC¦Energy¦Supply¦Solids¦Extraction
0 | 0 | 0 | 0 | 0 | 0 | 0 | 0 | 0 | COMMITTED | R12_PAK | baseline | Mt VOC/yr | Emissions¦VOC¦Energy¦Supply¦Solids¦Extraction¦Combustion
0 | 0 | 0 | 0 | 0 | 0 | 0 | 0 | 0 | COMMITTED | R12_PAK | baseline | Mt VOC/yr | Emissions¦VOC¦Energy¦Supply¦Solids¦Extraction¦Fugitive
0 | 0 | 0 | 0 | 0 | 0 | 0 | 0 | 0 | COMMITTED | R12_PAK | baseline | Mt VOC/yr | Emissions¦VOC¦Energy¦Supply¦Solids¦Fugitive
0 | 0 | 0 | 0 | 0 | 0 | 0 | 0 | 0 | COMMITTED | R12_PAK | baseline | Mt VOC/yr | Emissions¦VOC¦Energy¦Supply¦Solids¦Transportation
0 | 0 | 0 | 0 | 0 | 0 | 0 | 0 | 0 | COMMITTED | R12_PAK | baseline | Mt VOC/yr | Emissions¦VOC¦Energy¦Supply¦Solids¦Transportation¦Combustion
0 | 0 | 0 | 0 | 0 | 0 | 0 | 0 | 0 | COMMITTED | R12_PAK | baseline | Mt VOC/yr | Emissions¦VOC¦Energy¦Supply¦Solids¦Transportation¦Fugitive
0.26872 | 0.26026 | 0.27996 | 0.29434 | 0.32091 | 0.36299 | 0.4145 | 0.47384 | 0.53674 | COMMITTED | R12_PAK | baseline | Mt VOC/yr | Emissions¦VOC¦Fossil Fuels and Industry
0.0076317 | 0.0079836 | 0.0082606 | 0.0088575 | 0.009552 | 0.010426 | 0.011442 | 0.012564 | 0.014809 | COMMITTED | R12_PAK | baseline | Mt VOC/yr | Emissions¦VOC¦Industrial Processes
0.40208 | 0.42987 | 0.47415 | 0.53809 | 0.61747 | 0.71371 | 0.81813 | 0.93564 | 1.2 | COMMITTED | R12_PAK | baseline | Mt VOC/yr | Emissions¦VOC¦Product Use
0.40208 | 0.42987 | 0.47415 | 0.53809 | 0.61747 | 0.71371 | 0.81813 | 0.93564 | 1.2 | COMMITTED | R12_PAK | baseline | Mt VOC/yr | Emissions¦VOC¦Product Use¦Solvents
0.021944 | 0.023246 | 0.02637 | 0.028947 | 0.026443 | 0.023889 | 0.021558 | 0.019167 | 0.015218 | COMMITTED | R12_PAK | baseline | Mt VOC/yr | Emissions¦VOC¦Waste
0.69274 | 0.71338 | 0.78048 | 0.86138 | 0.96482 | 1.1006 | 1.3236 | 1.5114 | 1.8678 | COMMITTED | World | baseline | Mt VOC/yr | Emissions¦VOC
0.26109 | 0.25228 | 0.2717 | 0.28549 | 0.31136 | 0.35257 | 0.47251 | 0.54406 | 0.63774 | COMMITTED | World | baseline | Mt VOC/yr | Emissions¦VOC¦Energy
0 | 0 | 0 | 0 | 0 | 0 | 0 | 0 | 0 | COMMITTED | World | baseline | Mt VOC/yr | Emissions¦VOC¦Energy¦Combustion
0.19844 | 0.19878 | 0.21389 | 0.22231 | 0.23657 | 0.26116 | 0.35957 | 0.40956 | 0.47051 | COMMITTED | World | baseline | Mt VOC/yr | Emissions¦VOC¦Energy¦Demand
0 | 0 | 0 | 0 | 0 | 0 | 0 | 0 | 0 | COMMITTED | World | baseline | Mt VOC/yr | Emissions¦VOC¦Energy¦Demand¦AFOFI
0.01418 | 0.019565 | 0.026629 | 0.027847 | 0.023838 | 0.018575 | 0.015143 | 0.013825 | 0.017233 | COMMITTED | World | baseline | Mt VOC/yr | Emissions¦VOC¦Energy¦Demand¦Industry
0.043545 | 0.05227 | 0.053653 | 0.056762 | 0.062438 | 0.06961 | 0.078876 | 0.087831 | 0.1044 | COMMITTED | World | baseline | Mt VOC/yr | Emissions¦VOC¦Energy¦Demand¦Residential and Commercial
0.043545 | 0.05227 | 0.053653 | 0.056762 | 0.062438 | 0.06961 | 0.078876 | 0.087831 | 0.1044 | COMMITTED | World | baseline | Mt VOC/yr | Emissions¦VOC¦Energy¦Demand¦Residential and Commercial and AFOFI
0.14072 | 0.12694 | 0.13361 | 0.13771 | 0.15029 | 0.17297 | 0.26555 | 0.30791 | 0.34887 | COMMITTED | World | baseline | Mt VOC/yr | Emissions¦VOC¦Energy¦Demand¦Transportation
0.14072 | 0.12694 | 0.13361 | 0.13771 | 0.15029 | 0.17297 | 0.19609 | 0.22512 | 0.23306 | COMMITTED | World | baseline | Mt VOC/yr | Emissions¦VOC¦Energy¦Demand¦Transportation¦Road Rail and Domestic Shipping
0 | 0 | 0 | 0 | 0 | 0 | 0.069457 | 0.082788 | 0.11581 | COMMITTED | World | baseline | Mt VOC/yr | Emissions¦VOC¦Energy¦Demand¦Transportation¦Shipping
0 | 0 | 0 | 0 | 0 | 0 | 0.069457 | 0.082788 | 0.11581 | COMMITTED | World | baseline | Mt VOC/yr | Emissions¦VOC¦Energy¦Demand¦Transportation¦Shipping¦International
0.26109 | 0.25228 | 0.2717 | 0.28549 | 0.31136 | 0.35257 | 0.47251 | 0.54406 | 0.63774 | COMMITTED | World | baseline | Mt VOC/yr | Emissions¦VOC¦Energy¦Fugitive
0.062643 | 0.053499 | 0.057812 | 0.063172 | 0.074795 | 0.091411 | 0.11295 | 0.1345 | 0.16723 | COMMITTED | World | baseline | Mt VOC/yr | Emissions¦VOC¦Energy¦Supply
0 | 0 | 0 | 0 | 0 | 0 | 0 | 0 | 0 | COMMITTED | World | baseline | Mt VOC/yr | Emissions¦VOC¦Energy¦Supply¦Combustion
0.0053183 | 0.010231 | 0.015564 | 0.017175 | 0.020734 | 0.024347 | 0.0277 | 0.031957 | 0.041378 | COMMITTED | World | baseline | Mt VOC/yr | Emissions¦VOC¦Energy¦Supply¦Electricity
0.0053183 | 0.010231 | 0.015564 | 0.017333 | 0.020888 | 0.024496 | 0.027845 | 0.032098 | 0.041507 | COMMITTED | World | baseline | Mt VOC/yr | Emissions¦VOC¦Energy¦Supply¦Electricity and Heat
0.062643 | 0.053499 | 0.057812 | 0.063172 | 0.074795 | 0.091411 | 0.11295 | 0.1345 | 0.16723 | COMMITTED | World | baseline | Mt VOC/yr | Emissions¦VOC¦Energy¦Supply¦Fugitive
0.023295 | 0.01154 | 0.0063031 | 0.0012486 | 0.00061897 | 1.1877e-05 | 8.7135e-06 | 6.1749e-06 | 1.5866e-06 | COMMITTED | World | baseline | Mt VOC/yr | Emissions¦VOC¦Energy¦Supply¦Gases
0.057324 | 0.043268 | 0.042249 | 0.045838 | 0.053907 | 0.066915 | 0.085102 | 0.1024 | 0.12573 | COMMITTED | World | baseline | Mt VOC/yr | Emissions¦VOC¦Energy¦Supply¦Gases and Liquids Fugitive
0 | 0 | 0 | 0 | 0 | 0 | 0 | 0 | 0 | COMMITTED | World | baseline | Mt VOC/yr | Emissions¦VOC¦Energy¦Supply¦Gases¦Biomass
0 | 0 | 0 | 0 | 0 | 0 | 0 | 0 | 0 | COMMITTED | World | baseline | Mt VOC/yr | Emissions¦VOC¦Energy¦Supply¦Gases¦Biomass¦Combustion
0 | 0 | 0 | 0 | 0 | 0 | 0 | 0 | 0 | COMMITTED | World | baseline | Mt VOC/yr | Emissions¦VOC¦Energy¦Supply¦Gases¦Biomass¦Fugitive
0 | 0 | 0 | 0 | 0 | 0 | 0 | 0 | 0 | COMMITTED | World | baseline | Mt VOC/yr | Emissions¦VOC¦Energy¦Supply¦Gases¦Coal
0 | 0 | 0 | 0 | 0 | 0 | 0 | 0 | 0 | COMMITTED | World | baseline | Mt VOC/yr | Emissions¦VOC¦Energy¦Supply¦Gases¦Coal¦Combustion
0 | 0 | 0 | 0 | 0 | 0 | 0 | 0 | 0 | COMMITTED | World | baseline | Mt VOC/yr | Emissions¦VOC¦Energy¦Supply¦Gases¦Coal¦Fugitive
0 | 0 | 0 | 0 | 0 | 0 | 0 | 0 | 0 | COMMITTED | World | baseline | Mt VOC/yr | Emissions¦VOC¦Energy¦Supply¦Gases¦Combustion
0.023285 | 0.01154 | 0.0063031 | 0.0012486 | 0.00061897 | 1.1877e-05 | 8.7135e-06 | 6.1749e-06 | 1.5866e-06 | COMMITTED | World | baseline | Mt VOC/yr | Emissions¦VOC¦Energy¦Supply¦Gases¦Extraction
0 | 0 | 0 | 0 | 0 | 0 | 0 | 0 | 0 | COMMITTED | World | baseline | Mt VOC/yr | Emissions¦VOC¦Energy¦Supply¦Gases¦Extraction¦Combustion
0.023285 | 0.01154 | 0.0063031 | 0.0012486 | 0.00061897 | 1.1877e-05 | 8.7135e-06 | 6.1749e-06 | 1.5866e-06 | COMMITTED | World | baseline | Mt VOC/yr | Emissions¦VOC¦Energy¦Supply¦Gases¦Extraction¦Fugitive
0.023295 | 0.01154 | 0.0063031 | 0.0012486 | 0.00061897 | 1.1877e-05 | 8.7135e-06 | 6.1749e-06 | 1.5866e-06 | COMMITTED | World | baseline | Mt VOC/yr | Emissions¦VOC¦Energy¦Supply¦Gases¦Fugitive
9.6939e-06 | 0 | 0 | 0 | 0 | 0 | 0 | 0 | 0 | COMMITTED | World | baseline | Mt VOC/yr | Emissions¦VOC¦Energy¦Supply¦Gases¦Hydrogen
0 | 0 | 0 | 0 | 0 | 0 | 0 | 0 | 0 | COMMITTED | World | baseline | Mt VOC/yr | Emissions¦VOC¦Energy¦Supply¦Gases¦Hydrogen¦Combustion
9.6939e-06 | 0 | 0 | 0 | 0 | 0 | 0 | 0 | 0 | COMMITTED | World | baseline | Mt VOC/yr | Emissions¦VOC¦Energy¦Supply¦Gases¦Hydrogen¦Fugitive
0 | 0 | 0 | 0 | 0 | 0 | 0 | 0 | 0 | COMMITTED | World | baseline | Mt VOC/yr | Emissions¦VOC¦Energy¦Supply¦Gases¦Natural Gas
0 | 0 | 0 | 0 | 0 | 0 | 0 | 0 | 0 | COMMITTED | World | baseline | Mt VOC/yr | Emissions¦VOC¦Energy¦Supply¦Gases¦Natural Gas¦Combustion
0 | 0 | 0 | 0 | 0 | 0 | 0 | 0 | 0 | COMMITTED | World | baseline | Mt VOC/yr | Emissions¦VOC¦Energy¦Supply¦Gases¦Natural Gas¦Fugitive
0 | 0 | 0 | 0 | 0 | 0 | 0 | 0 | 0 | COMMITTED | World | baseline | Mt VOC/yr | Emissions¦VOC¦Energy¦Supply¦Gases¦Transportation
0 | 0 | 0 | 0 | 0 | 0 | 0 | 0 | 0 | COMMITTED | World | baseline | Mt VOC/yr | Emissions¦VOC¦Energy¦Supply¦Gases¦Transportation¦Combustion
0 | 0 | 0 | 0 | 0 | 0 | 0 | 0 | 0 | COMMITTED | World | baseline | Mt VOC/yr | Emissions¦VOC¦Energy¦Supply¦Gases¦Transportation¦Fugitive
0 | 0 | 0 | 0.00015829 | 0.00015367 | 0.00014892 | 0.00014521 | 0.00014139 | 0.00012932 | COMMITTED | World | baseline | Mt VOC/yr | Emissions¦VOC¦Energy¦Supply¦Heat
0.034029 | 0.031728 | 0.035946 | 0.04459 | 0.053288 | 0.066903 | 0.085094 | 0.1024 | 0.12572 | COMMITTED | World | baseline | Mt VOC/yr | Emissions¦VOC¦Energy¦Supply¦Liquids
0 | 0 | 0 | 0 | 0 | 0 | 0 | 0 | 0 | COMMITTED | World | baseline | Mt VOC/yr | Emissions¦VOC¦Energy¦Supply¦Liquids¦Biomass
0 | 0 | 0 | 0 | 0 | 0 | 0 | 0 | 0 | COMMITTED | World | baseline | Mt VOC/yr | Emissions¦VOC¦Energy¦Supply¦Liquids¦Biomass¦Combustion
0 | 0 | 0 | 0 | 0 | 0 | 0 | 0 | 0 | COMMITTED | World | baseline | Mt VOC/yr | Emissions¦VOC¦Energy¦Supply¦Liquids¦Biomass¦Fugitive
0.00034754 | 0 | 0 | 0 | 0 | 0 | 0 | 0 | 0 | COMMITTED | World | baseline | Mt VOC/yr | Emissions¦VOC¦Energy¦Supply¦Liquids¦Coal
0 | 0 | 0 | 0 | 0 | 0 | 0 | 0 | 0 | COMMITTED | World | baseline | Mt VOC/yr | Emissions¦VOC¦Energy¦Supply¦Liquids¦Coal¦Combustion
0.00034754 | 0 | 0 | 0 | 0 | 0 | 0 | 0 | 0 | COMMITTED | World | baseline | Mt VOC/yr | Emissions¦VOC¦Energy¦Supply¦Liquids¦Coal¦Fugitive
0 | 0 | 0 | 0 | 0 | 0 | 0 | 0 | 0 | COMMITTED | World | baseline | Mt VOC/yr | Emissions¦VOC¦Energy¦Supply¦Liquids¦Combustion
0.0089288 | 0 | 0 | 0 | 0 | 0 | 0 | 0 | 0 | COMMITTED | World | baseline | Mt VOC/yr | Emissions¦VOC¦Energy¦Supply¦Liquids¦Extraction
0 | 0 | 0 | 0 | 0 | 0 | 0 | 0 | 0 | COMMITTED | World | baseline | Mt VOC/yr | Emissions¦VOC¦Energy¦Supply¦Liquids¦Extraction¦Combustion
0.0089288 | 0 | 0 | 0 | 0 | 0 | 0 | 0 | 0 | COMMITTED | World | baseline | Mt VOC/yr | Emissions¦VOC¦Energy¦Supply¦Liquids¦Extraction¦Fugitive
0.034029 | 0.031728 | 0.035946 | 0.04459 | 0.053288 | 0.066903 | 0.085094 | 0.1024 | 0.12572 | COMMITTED | World | baseline | Mt VOC/yr | Emissions¦VOC¦Energy¦Supply¦Liquids¦Fugitive
3.0655e-07 | 2.4889e-07 | 0 | 0 | 0 | 0 | 0 | 0 | 0 | COMMITTED | World | baseline | Mt VOC/yr | Emissions¦VOC¦Energy¦Supply¦Liquids¦Natural Gas
0 | 0 | 0 | 0 | 0 | 0 | 0 | 0 | 0 | COMMITTED | World | baseline | Mt VOC/yr | Emissions¦VOC¦Energy¦Supply¦Liquids¦Natural Gas¦Combustion
3.0655e-07 | 2.4889e-07 | 0 | 0 | 0 | 0 | 0 | 0 | 0 | COMMITTED | World | baseline | Mt VOC/yr | Emissions¦VOC¦Energy¦Supply¦Liquids¦Natural Gas¦Fugitive
0.024753 | 0.031728 | 0.035946 | 0.04459 | 0.053288 | 0.066903 | 0.085094 | 0.1024 | 0.12572 | COMMITTED | World | baseline | Mt VOC/yr | Emissions¦VOC¦Energy¦Supply¦Liquids¦Oil
0 | 0 | 0 | 0 | 0 | 0 | 0 | 0 | 0 | COMMITTED | World | baseline | Mt VOC/yr | Emissions¦VOC¦Energy¦Supply¦Liquids¦Oil¦Combustion
0.024753 | 0.031728 | 0.035946 | 0.04459 | 0.053288 | 0.066903 | 0.085094 | 0.1024 | 0.12572 | COMMITTED | World | baseline | Mt VOC/yr | Emissions¦VOC¦Energy¦Supply¦Liquids¦Oil¦Fugitive
0 | 0 | 0 | 0 | 0 | 0 | 0 | 0 | 0 | COMMITTED | World | baseline | Mt VOC/yr | Emissions¦VOC¦Energy¦Supply¦Liquids¦Transportation
0 | 0 | 0 | 0 | 0 | 0 | 0 | 0 | 0 | COMMITTED | World | baseline | Mt VOC/yr | Emissions¦VOC¦Energy¦Supply¦Liquids¦Transportation¦Combustion
0 | 0 | 0 | 0 | 0 | 0 | 0 | 0 | 0 | COMMITTED | World | baseline | Mt VOC/yr | Emissions¦VOC¦Energy¦Supply¦Liquids¦Transportation¦Fugitive
0 | 0 | 0 | 0 | 0 | 0 | 0 | 0 | 0 | COMMITTED | World | baseline | Mt VOC/yr | Emissions¦VOC¦Energy¦Supply¦Other
0 | 0 | 0 | 0 | 0 | 0 | 0 | 0 | 0 | COMMITTED | World | baseline | Mt VOC/yr | Emissions¦VOC¦Energy¦Supply¦Other¦Combustion
0 | 0 | 0 | 0 | 0 | 0 | 0 | 0 | 0 | COMMITTED | World | baseline | Mt VOC/yr | Emissions¦VOC¦Energy¦Supply¦Other¦Fugitive
0 | 0 | 0 | 0 | 0 | 0 | 0 | 0 | 0 | COMMITTED | World | baseline | Mt VOC/yr | Emissions¦VOC¦Energy¦Supply¦Solids
0 | 0 | 0 | 0 | 0 | 0 | 0 | 0 | 0 | COMMITTED | World | baseline | Mt VOC/yr | Emissions¦VOC¦Energy¦Supply¦Solids and Other Fugitive
0 | 0 | 0 | 0 | 0 | 0 | 0 | 0 | 0 | COMMITTED | World | baseline | Mt VOC/yr | Emissions¦VOC¦Energy¦Supply¦Solids¦Biomass
0 | 0 | 0 | 0 | 0 | 0 | 0 | 0 | 0 | COMMITTED | World | baseline | Mt VOC/yr | Emissions¦VOC¦Energy¦Supply¦Solids¦Biomass¦Combustion
0 | 0 | 0 | 0 | 0 | 0 | 0 | 0 | 0 | COMMITTED | World | baseline | Mt VOC/yr | Emissions¦VOC¦Energy¦Supply¦Solids¦Biomass¦Fugitive
0 | 0 | 0 | 0 | 0 | 0 | 0 | 0 | 0 | COMMITTED | World | baseline | Mt VOC/yr | Emissions¦VOC¦Energy¦Supply¦Solids¦Coal
0 | 0 | 0 | 0 | 0 | 0 | 0 | 0 | 0 | COMMITTED | World | baseline | Mt VOC/yr | Emissions¦VOC¦Energy¦Supply¦Solids¦Coal¦Combustion
0 | 0 | 0 | 0 | 0 | 0 | 0 | 0 | 0 | COMMITTED | World | baseline | Mt VOC/yr | Emissions¦VOC¦Energy¦Supply¦Solids¦Coal¦Fugitive
0 | 0 | 0 | 0 | 0 | 0 | 0 | 0 | 0 | COMMITTED | World | baseline | Mt VOC/yr | Emissions¦VOC¦Energy¦Supply¦Solids¦Combustion
0 | 0 | 0 | 0 | 0 | 0 | 0 | 0 | 0 | COMMITTED | World | baseline | Mt VOC/yr | Emissions¦VOC¦Energy¦Supply¦Solids¦Extraction
0 | 0 | 0 | 0 | 0 | 0 | 0 | 0 | 0 | COMMITTED | World | baseline | Mt VOC/yr | Emissions¦VOC¦Energy¦Supply¦Solids¦Extraction¦Combustion
0 | 0 | 0 | 0 | 0 | 0 | 0 | 0 | 0 | COMMITTED | World | baseline | Mt VOC/yr | Emissions¦VOC¦Energy¦Supply¦Solids¦Extraction¦Fugitive
0 | 0 | 0 | 0 | 0 | 0 | 0 | 0 | 0 | COMMITTED | World | baseline | Mt VOC/yr | Emissions¦VOC¦Energy¦Supply¦Solids¦Fugitive
0 | 0 | 0 | 0 | 0 | 0 | 0 | 0 | 0 | COMMITTED | World | baseline | Mt VOC/yr | Emissions¦VOC¦Energy¦Supply¦Solids¦Transportation
0 | 0 | 0 | 0 | 0 | 0 | 0 | 0 | 0 | COMMITTED | World | baseline | Mt VOC/yr | Emissions¦VOC¦Energy¦Supply¦Solids¦Transportation¦Combustion
0 | 0 | 0 | 0 | 0 | 0 | 0 | 0 | 0 | COMMITTED | World | baseline | Mt VOC/yr | Emissions¦VOC¦Energy¦Supply¦Solids¦Transportation¦Fugitive
0.26872 | 0.26026 | 0.27996 | 0.29434 | 0.32091 | 0.36299 | 0.48395 | 0.55663 | 0.65255 | COMMITTED | World | baseline | Mt VOC/yr | Emissions¦VOC¦Fossil Fuels and Industry
0.0076317 | 0.0079836 | 0.0082606 | 0.0088575 | 0.009552 | 0.010426 | 0.011442 | 0.012564 | 0.014809 | COMMITTED | World | baseline | Mt VOC/yr | Emissions¦VOC¦Industrial Processes
0.40208 | 0.42987 | 0.47415 | 0.53809 | 0.61747 | 0.71371 | 0.81813 | 0.93564 | 1.2 | COMMITTED | World | baseline | Mt VOC/yr | Emissions¦VOC¦Product Use
0.40208 | 0.42987 | 0.47415 | 0.53809 | 0.61747 | 0.71371 | 0.81813 | 0.93564 | 1.2 | COMMITTED | World | baseline | Mt VOC/yr | Emissions¦VOC¦Product Use¦Solvents
0.021944 | 0.023246 | 0.02637 | 0.028947 | 0.026443 | 0.023889 | 0.021558 | 0.019167 | 0.015218 | COMMITTED | World | baseline | Mt VOC/yr | Emissions¦VOC¦Waste
0.072323 | 0.072199 | 0.072269 | 0.070891 | 0.076898 | 0.087408 | 0.095571 | 0.10525 | 0.11109 | COMMITTED | R12_PAK | baseline | kt CF4/yr | Emissions¦CF4
4.5472 | 5.6789 | 7.4354 | 9.5708 | 12.6515 | 16.309 | 21.2311 | 26.7364 | 42.3438 | COMMITTED | R12_PAK | baseline | Mt CO2-equiv/yr | Emissions¦F-Gases
0.054312 | 0.062403 | 0.07511 | 0.088857 | 0.10331 | 0.11519 | 0.12952 | 0.14006 | 0.15661 | COMMITTED | R12_PAK | baseline | kt SF6/yr | Emissions¦SF6
0.072323 | 0.072199 | 0.072269 | 0.070891 | 0.076898 | 0.087408 | 0.095571 | 0.10525 | 0.11109 | COMMITTED | World | baseline | kt CF4/yr | Emissions¦CF4
4.5472 | 5.6789 | 7.4354 | 9.5708 | 12.6515 | 16.309 | 21.2311 | 26.7364 | 42.3438 | COMMITTED | World | baseline | Mt CO2-equiv/yr | Emissions¦F-Gases
0.054312 | 0.062403 | 0.07511 | 0.088857 | 0.10331 | 0.11519 | 0.12952 | 0.14006 | 0.15661 | COMMITTED | World | baseline | kt SF6/yr | Emissions¦SF6
315.6637 | 355.9309 | 450.1234 | 607.4773 | 755.1968 | 929.0461 | 1138.3698 | 1346.7694 | 2557.1391 | COMMITTED | R12_PAK | baseline | Mt CO2-equiv/yr | Emissions¦Kyoto Gases
315.6637 | 355.9309 | 450.1234 | 607.4773 | 755.1968 | 929.0461 | 1150.3104 | 1361.0017 | 2577.0485 | COMMITTED | World | baseline | Mt CO2-equiv/yr | Emissions¦Kyoto Gases
57.8578 | 77.9534 | 98.098 | 123.6716 | 153.1165 | 178.2836 | 213.3989 | 245.988 | 325.8389 | COMMITTED | R12_PAK | baseline | GW | Capacity¦Electricity
1.9659 | 3.7868 | 6.1384 | 6.0924 | 7.4437 | 9.0602 | 10.4008 | 11.9464 | 15.3975 | COMMITTED | R12_PAK | baseline | GW | Capacity¦Electricity¦Biomass
0 | 0 | 0 | 0 | 0 | 0 | 0 | 0 | 0 | COMMITTED | R12_PAK | baseline | GW | Capacity¦Electricity¦Biomass¦w/ CCS
0 | 0 | 0 | 0 | 0 | 0 | 0 | 0 | 0 | COMMITTED | R12_PAK | baseline | GW | Capacity¦Electricity¦Biomass¦w/ CCS¦1
0 | 0 | 0 | 0 | 0 | 0 | 0 | 0 | 0 | COMMITTED | R12_PAK | baseline | GW | Capacity¦Electricity¦Biomass¦w/ CCS¦2
1.9659 | 3.7868 | 6.1384 | 6.0924 | 7.4437 | 9.0602 | 10.4008 | 11.9464 | 15.3975 | COMMITTED | R12_PAK | baseline | GW | Capacity¦Electricity¦Biomass¦w/o CCS
0 | 0 | 0 | 0 | 0 | 0 | 0 | 0 | 0 | COMMITTED | R12_PAK | baseline | GW | Capacity¦Electricity¦Biomass¦w/o CCS¦1
1.9659 | 3.7868 | 6.1384 | 6.0924 | 7.4437 | 9.0602 | 10.4008 | 11.9464 | 15.3975 | COMMITTED | R12_PAK | baseline | GW | Capacity¦Electricity¦Biomass¦w/o CCS¦2
11.2425 | 15.3296 | 24.2206 | 36.3523 | 46.2142 | 56.0203 | 69.9781 | 82.5883 | 109.4116 | COMMITTED | R12_PAK | baseline | GW | Capacity¦Electricity¦Coal
0 | 0 | 0 | 0 | 0 | 0 | 0 | 0 | 0 | COMMITTED | R12_PAK | baseline | GW | Capacity¦Electricity¦Coal¦w/ CCS
0 | 0 | 0 | 0 | 0 | 0 | 0 | 0 | 0 | COMMITTED | R12_PAK | baseline | GW | Capacity¦Electricity¦Coal¦w/ CCS¦1
0 | 0 | 0 | 0 | 0 | 0 | 0 | 0 | 0 | COMMITTED | R12_PAK | baseline | GW | Capacity¦Electricity¦Coal¦w/ CCS¦2
0 | 0 | 0 | 0 | 0 | 0 | 0 | 0 | 0 | COMMITTED | R12_PAK | baseline | GW | Capacity¦Electricity¦Coal¦w/ CCS¦3
11.2425 | 15.3296 | 24.2206 | 36.3523 | 46.2142 | 56.0203 | 69.9781 | 82.5883 | 109.4116 | COMMITTED | R12_PAK | baseline | GW | Capacity¦Electricity¦Coal¦w/o CCS
8.7126 | 12.7997 | 21.6907 | 33.8224 | 43.7643 | 56.0203 | 69.9781 | 82.5883 | 109.4116 | COMMITTED | R12_PAK | baseline | GW | Capacity¦Electricity¦Coal¦w/o CCS¦1
1.4649 | 1.4649 | 1.4649 | 1.4649 | 1.4649 | 0 | 0 | 0 | 0 | COMMITTED | R12_PAK | baseline | GW | Capacity¦Electricity¦Coal¦w/o CCS¦2
0 | 0 | 0 | 0 | 0 | 0 | 0 | 0 | 0 | COMMITTED | R12_PAK | baseline | GW | Capacity¦Electricity¦Coal¦w/o CCS¦3
1.065 | 1.065 | 1.065 | 1.065 | 0.985 | 0 | 0 | 0 | 0 | COMMITTED | R12_PAK | baseline | GW | Capacity¦Electricity¦Coal¦w/o CCS¦4
15.847 | 15.492 | 19.0183 | 27.7623 | 34.4417 | 43.1518 | 51.4306 | 58.477 | 79.6303 | COMMITTED | R12_PAK | baseline | GW | Capacity¦Electricity¦Gas
0 | 0 | 0 | 0 | 0 | 0 | 0 | 0 | 0 | COMMITTED | R12_PAK | baseline | GW | Capacity¦Electricity¦Gas¦w/ CCS
0 | 0 | 0 | 0 | 0 | 0 | 0 | 0 | 0 | COMMITTED | R12_PAK | baseline | GW | Capacity¦Electricity¦Gas¦w/ CCS¦1
0 | 0 | 0 | 0 | 0 | 0 | 0 | 0 | 0 | COMMITTED | R12_PAK | baseline | GW | Capacity¦Electricity¦Gas¦w/ CCS¦2
15.847 | 15.492 | 19.0183 | 27.7623 | 34.4417 | 43.1518 | 51.4306 | 58.477 | 79.6303 | COMMITTED | R12_PAK | baseline | GW | Capacity¦Electricity¦Gas¦w/o CCS
10.687 | 10.687 | 10.537 | 10.033 | 7.4306 | 6.1246 | 0 | 0 | 0 | COMMITTED | R12_PAK | baseline | GW | Capacity¦Electricity¦Gas¦w/o CCS¦1
4.8708 | 4.66 | 4.4185 | 3.6235 | 1.555 | 0.72866 | 0 | 0 | 0 | COMMITTED | R12_PAK | baseline | GW | Capacity¦Electricity¦Gas¦w/o CCS¦2
0.28929 | 0.14504 | 4.0629 | 14.1058 | 25.4561 | 36.2986 | 51.4306 | 58.477 | 79.6303 | COMMITTED | R12_PAK | baseline | GW | Capacity¦Electricity¦Gas¦w/o CCS¦3
0.29737 | 0.2301 | 0.17805 | 0.13777 | 0.1066 | 0.082488 | 0.063828 | 0.063828 | 0.038216 | COMMITTED | R12_PAK | baseline | GW | Capacity¦Electricity¦Geothermal
11.3792 | 19.5203 | 23.5216 | 25.178 | 30.6908 | 34.4469 | 39.9743 | 45.8362 | 59.4898 | COMMITTED | R12_PAK | baseline | GW | Capacity¦Electricity¦Hydro
0.48382 | 8.7923 | 13.2509 | 15.3915 | 20.9043 | 24.6604 | 30.1878 | 36.0496 | 49.7032 | COMMITTED | R12_PAK | baseline | GW | Capacity¦Electricity¦Hydro¦1
10.8953 | 10.728 | 10.2707 | 9.7865 | 9.7865 | 9.7865 | 9.7865 | 9.7865 | 9.7865 | COMMITTED | R12_PAK | baseline | GW | Capacity¦Electricity¦Hydro¦2
3.262 | 3.262 | 3.262 | 0 | 0 | 0 | 0 | 0 | 0 | COMMITTED | R12_PAK | baseline | GW | Capacity¦Electricity¦Nuclear
0 | 0 | 0 | 0 | 0 | 0 | 0 | 0 | 0 | COMMITTED | R12_PAK | baseline | GW | Capacity¦Electricity¦Nuclear¦1
3.262 | 3.262 | 3.262 | 0 | 0 | 0 | 0 | 0 | 0 | COMMITTED | R12_PAK | baseline | GW | Capacity¦Electricity¦Nuclear¦2
6.8419 | 5.6508 | 6.7189 | 10.2338 | 12.5632 | 13.8679 | 16.0932 | 18.0383 | 23.9499 | COMMITTED | R12_PAK | baseline | GW | Capacity¦Electricity¦Oil
0 | 0 | 0 | 0 | 0 | 0 | 0 | 0 | 0 | COMMITTED | R12_PAK | baseline | GW | Capacity¦Electricity¦Oil¦w/ CCS
6.8419 | 5.6508 | 6.7189 | 10.2338 | 12.5632 | 13.8679 | 16.0932 | 18.0383 | 23.9499 | COMMITTED | R12_PAK | baseline | GW | Capacity¦Electricity¦Oil¦w/o CCS
0 | 0 | 2.789 | 6.3039 | 8.6334 | 12.5058 | 16.0932 | 18.0383 | 23.9499 | COMMITTED | R12_PAK | baseline | GW | Capacity¦Electricity¦Oil¦w/o CCS¦1
2.912 | 1.7209 | 0 | 0 | 0 | 0 | 0 | 0 | 0 | COMMITTED | R12_PAK | baseline | GW | Capacity¦Electricity¦Oil¦w/o CCS¦2
3.9299 | 3.9299 | 3.9299 | 3.9299 | 3.9299 | 1.3622 | 0 | 0 | 0 | COMMITTED | R12_PAK | baseline | GW | Capacity¦Electricity¦Oil¦w/o CCS¦3
5.1738 | 12.8336 | 13.1919 | 16.0669 | 19.8079 | 19.8058 | 23.6129 | 27.1928 | 36.0764 | COMMITTED | R12_PAK | baseline | GW | Capacity¦Electricity¦Solar
0 | 0 | 0 | 0 | 0 | 0 | 0 | 0 | 0 | COMMITTED | R12_PAK | baseline | GW | Capacity¦Electricity¦Solar¦CSP
0 | 0 | 0 | 0 | 0 | 0 | 0 | 0 | 0 | COMMITTED | R12_PAK | baseline | GW | Capacity¦Electricity¦Solar¦CSP¦1
0 | 0 | 0 | 0 | 0 | 0 | 0 | 0 | 0 | COMMITTED | R12_PAK | baseline | GW | Capacity¦Electricity¦Solar¦CSP¦2
5.1738 | 12.8336 | 13.1919 | 16.0669 | 19.8079 | 19.8058 | 23.6129 | 27.1928 | 36.0764 | COMMITTED | R12_PAK | baseline | GW | Capacity¦Electricity¦Solar¦PV
0 | 0 | 0 | 0 | 0 | 0 | 0 | 0 | 0 | COMMITTED | R12_PAK | baseline | GW | Capacity¦Electricity¦Storage
1.8482 | 1.8482 | 1.8482 | 1.8482 | 1.8482 | 1.8482 | 1.8452 | 1.8452 | 1.8452 | COMMITTED | R12_PAK | baseline | GW | Capacity¦Electricity¦Wind
0 | 0 | 0 | 0 | 0 | 0 | 0 | 0 | 0 | COMMITTED | R12_PAK | baseline | GW | Capacity¦Electricity¦Wind¦Offshore
1.8482 | 1.8482 | 1.8482 | 1.8482 | 1.8482 | 1.8482 | 1.8452 | 1.8452 | 1.8452 | COMMITTED | R12_PAK | baseline | GW | Capacity¦Electricity¦Wind¦Onshore
0 | 0 | 0 | 0 | 0 | 0 | 0 | 0 | 0 | COMMITTED | R12_PAK | baseline | GW | Capacity¦Gases
0 | 0 | 0 | 0 | 0 | 0 | 0 | 0 | 0 | COMMITTED | R12_PAK | baseline | GW | Capacity¦Gases¦Biomass
0 | 0 | 0 | 0 | 0 | 0 | 0 | 0 | 0 | COMMITTED | R12_PAK | baseline | GW | Capacity¦Gases¦Biomass¦w/o CCS
0 | 0 | 0 | 0 | 0 | 0 | 0 | 0 | 0 | COMMITTED | R12_PAK | baseline | GW | Capacity¦Gases¦Coal
0 | 0 | 0 | 0 | 0 | 0 | 0 | 0 | 0 | COMMITTED | R12_PAK | baseline | GW | Capacity¦Gases¦Coal¦w/o CCS
10.4042 | 0 | 0 | 0 | 0 | 0 | 0 | 0 | 0 | COMMITTED | R12_PAK | baseline | GW | Capacity¦Hydrogen
4.8786 | 0 | 0 | 0 | 0 | 0 | 0 | 0 | 0 | COMMITTED | R12_PAK | baseline | GW | Capacity¦Hydrogen¦Biomass
0 | 0 | 0 | 0 | 0 | 0 | 0 | 0 | 0 | COMMITTED | R12_PAK | baseline | GW | Capacity¦Hydrogen¦Biomass¦w/ CCS
4.8786 | 0 | 0 | 0 | 0 | 0 | 0 | 0 | 0 | COMMITTED | R12_PAK | baseline | GW | Capacity¦Hydrogen¦Biomass¦w/o CCS
0 | 0 | 0 | 0 | 0 | 0 | 0 | 0 | 0 | COMMITTED | R12_PAK | baseline | GW | Capacity¦Hydrogen¦Coal
0 | 0 | 0 | 0 | 0 | 0 | 0 | 0 | 0 | COMMITTED | R12_PAK | baseline | GW | Capacity¦Hydrogen¦Coal¦w/ CCS
0 | 0 | 0 | 0 | 0 | 0 | 0 | 0 | 0 | COMMITTED | R12_PAK | baseline | GW | Capacity¦Hydrogen¦Coal¦w/o CCS
0 | 0 | 0 | 0 | 0 | 0 | 0 | 0 | 0 | COMMITTED | R12_PAK | baseline | GW | Capacity¦Hydrogen¦Electricity
5.5256 | 0 | 0 | 0 | 0 | 0 | 0 | 0 | 0 | COMMITTED | R12_PAK | baseline | GW | Capacity¦Hydrogen¦Gas
0 | 0 | 0 | 0 | 0 | 0 | 0 | 0 | 0 | COMMITTED | R12_PAK | baseline | GW | Capacity¦Hydrogen¦Gas¦w/ CCS
5.5256 | 0 | 0 | 0 | 0 | 0 | 0 | 0 | 0 | COMMITTED | R12_PAK | baseline | GW | Capacity¦Hydrogen¦Gas¦w/o CCS
43.4426 | 52.5904 | 62.7456 | 82.2247 | 104.2064 | 139.2406 | 183.402 | 228.9889 | 303.3256 | COMMITTED | R12_PAK | baseline | GW | Capacity¦Liquids
1.2406 | 0.118 | 0.00037156 | 0 | 0 | 0 | 0 | 0 | 0 | COMMITTED | R12_PAK | baseline | GW | Capacity¦Liquids¦Biomass
0 | 0 | 0 | 0 | 0 | 0 | 0 | 0 | 0 | COMMITTED | R12_PAK | baseline | GW | Capacity¦Liquids¦Biomass¦w/ CCS
0 | 0 | 0 | 0 | 0 | 0 | 0 | 0 | 0 | COMMITTED | R12_PAK | baseline | GW | Capacity¦Liquids¦Biomass¦w/ CCS¦1
0 | 0 | 0 | 0 | 0 | 0 | 0 | 0 | 0 | COMMITTED | R12_PAK | baseline | GW | Capacity¦Liquids¦Biomass¦w/ CCS¦2
1.2406 | 0.118 | 0.00037156 | 0 | 0 | 0 | 0 | 0 | 0 | COMMITTED | R12_PAK | baseline | GW | Capacity¦Liquids¦Biomass¦w/o CCS
0.1035 | 0.1035 | 0 | 0 | 0 | 0 | 0 | 0 | 0 | COMMITTED | R12_PAK | baseline | GW | Capacity¦Liquids¦Biomass¦w/o CCS¦1
1.1371 | 0.014503 | 0.00037156 | 0 | 0 | 0 | 0 | 0 | 0 | COMMITTED | R12_PAK | baseline | GW | Capacity¦Liquids¦Biomass¦w/o CCS¦2
1.6742 | 0 | 0 | 0 | 0 | 0 | 0 | 0 | 0 | COMMITTED | R12_PAK | baseline | GW | Capacity¦Liquids¦Coal
0 | 0 | 0 | 0 | 0 | 0 | 0 | 0 | 0 | COMMITTED | R12_PAK | baseline | GW | Capacity¦Liquids¦Coal¦w/ CCS
0 | 0 | 0 | 0 | 0 | 0 | 0 | 0 | 0 | COMMITTED | R12_PAK | baseline | GW | Capacity¦Liquids¦Coal¦w/ CCS¦1
0 | 0 | 0 | 0 | 0 | 0 | 0 | 0 | 0 | COMMITTED | R12_PAK | baseline | GW | Capacity¦Liquids¦Coal¦w/ CCS¦2
1.6742 | 0 | 0 | 0 | 0 | 0 | 0 | 0 | 0 | COMMITTED | R12_PAK | baseline | GW | Capacity¦Liquids¦Coal¦w/o CCS
0 | 0 | 0 | 0 | 0 | 0 | 0 | 0 | 0 | COMMITTED | R12_PAK | baseline | GW | Capacity¦Liquids¦Coal¦w/o CCS¦1
1.6742 | 0 | 0 | 0 | 0 | 0 | 0 | 0 | 0 | COMMITTED | R12_PAK | baseline | GW | Capacity¦Liquids¦Coal¦w/o CCS¦2
0.15194 | 0.15194 | 0 | 0 | 0 | 0 | 0 | 0 | 0 | COMMITTED | R12_PAK | baseline | GW | Capacity¦Liquids¦Gas
0 | 0 | 0 | 0 | 0 | 0 | 0 | 0 | 0 | COMMITTED | R12_PAK | baseline | GW | Capacity¦Liquids¦Gas¦w/ CCS
0.15194 | 0.15194 | 0 | 0 | 0 | 0 | 0 | 0 | 0 | COMMITTED | R12_PAK | baseline | GW | Capacity¦Liquids¦Gas¦w/o CCS
40.3759 | 52.3204 | 62.7452 | 82.2247 | 104.2064 | 139.2406 | 183.402 | 228.9889 | 303.3256 | COMMITTED | R12_PAK | baseline | GW | Capacity¦Liquids¦Oil
40.3759 | 52.3204 | 62.7452 | 82.2247 | 104.2064 | 139.2406 | 183.402 | 228.9889 | 303.3256 | COMMITTED | R12_PAK | baseline | GW | Capacity¦Liquids¦Oil¦w/o CCS
19.3136 | 19.2994 | 14.4615 | 14.4615 | 10.7844 | 3.3177 | 3.3177 | 0 | 0 | COMMITTED | R12_PAK | baseline | GW | Capacity¦Liquids¦Oil¦w/o CCS¦1
21.0623 | 33.021 | 48.2837 | 67.7632 | 93.422 | 135.923 | 180.0843 | 228.9889 | 303.3256 | COMMITTED | R12_PAK | baseline | GW | Capacity¦Liquids¦Oil¦w/o CCS¦2
57.8578 | 77.9534 | 98.098 | 123.6716 | 153.1165 | 178.2836 | 213.3989 | 245.988 | 325.8389 | COMMITTED | World | baseline | GW | Capacity¦Electricity
1.9659 | 3.7868 | 6.1384 | 6.0924 | 7.4437 | 9.0602 | 10.4008 | 11.9464 | 15.3975 | COMMITTED | World | baseline | GW | Capacity¦Electricity¦Biomass
0 | 0 | 0 | 0 | 0 | 0 | 0 | 0 | 0 | COMMITTED | World | baseline | GW | Capacity¦Electricity¦Biomass¦w/ CCS
0 | 0 | 0 | 0 | 0 | 0 | 0 | 0 | 0 | COMMITTED | World | baseline | GW | Capacity¦Electricity¦Biomass¦w/ CCS¦1
0 | 0 | 0 | 0 | 0 | 0 | 0 | 0 | 0 | COMMITTED | World | baseline | GW | Capacity¦Electricity¦Biomass¦w/ CCS¦2
1.9659 | 3.7868 | 6.1384 | 6.0924 | 7.4437 | 9.0602 | 10.4008 | 11.9464 | 15.3975 | COMMITTED | World | baseline | GW | Capacity¦Electricity¦Biomass¦w/o CCS
0 | 0 | 0 | 0 | 0 | 0 | 0 | 0 | 0 | COMMITTED | World | baseline | GW | Capacity¦Electricity¦Biomass¦w/o CCS¦1
1.9659 | 3.7868 | 6.1384 | 6.0924 | 7.4437 | 9.0602 | 10.4008 | 11.9464 | 15.3975 | COMMITTED | World | baseline | GW | Capacity¦Electricity¦Biomass¦w/o CCS¦2
11.2425 | 15.3296 | 24.2206 | 36.3523 | 46.2142 | 56.0203 | 69.9781 | 82.5883 | 109.4116 | COMMITTED | World | baseline | GW | Capacity¦Electricity¦Coal
0 | 0 | 0 | 0 | 0 | 0 | 0 | 0 | 0 | COMMITTED | World | baseline | GW | Capacity¦Electricity¦Coal¦w/ CCS
0 | 0 | 0 | 0 | 0 | 0 | 0 | 0 | 0 | COMMITTED | World | baseline | GW | Capacity¦Electricity¦Coal¦w/ CCS¦1
0 | 0 | 0 | 0 | 0 | 0 | 0 | 0 | 0 | COMMITTED | World | baseline | GW | Capacity¦Electricity¦Coal¦w/ CCS¦2
0 | 0 | 0 | 0 | 0 | 0 | 0 | 0 | 0 | COMMITTED | World | baseline | GW | Capacity¦Electricity¦Coal¦w/ CCS¦3
11.2425 | 15.3296 | 24.2206 | 36.3523 | 46.2142 | 56.0203 | 69.9781 | 82.5883 | 109.4116 | COMMITTED | World | baseline | GW | Capacity¦Electricity¦Coal¦w/o CCS
8.7126 | 12.7997 | 21.6907 | 33.8224 | 43.7643 | 56.0203 | 69.9781 | 82.5883 | 109.4116 | COMMITTED | World | baseline | GW | Capacity¦Electricity¦Coal¦w/o CCS¦1
1.4649 | 1.4649 | 1.4649 | 1.4649 | 1.4649 | 0 | 0 | 0 | 0 | COMMITTED | World | baseline | GW | Capacity¦Electricity¦Coal¦w/o CCS¦2
0 | 0 | 0 | 0 | 0 | 0 | 0 | 0 | 0 | COMMITTED | World | baseline | GW | Capacity¦Electricity¦Coal¦w/o CCS¦3
1.065 | 1.065 | 1.065 | 1.065 | 0.985 | 0 | 0 | 0 | 0 | COMMITTED | World | baseline | GW | Capacity¦Electricity¦Coal¦w/o CCS¦4
15.847 | 15.492 | 19.0183 | 27.7623 | 34.4417 | 43.1518 | 51.4306 | 58.477 | 79.6303 | COMMITTED | World | baseline | GW | Capacity¦Electricity¦Gas
0 | 0 | 0 | 0 | 0 | 0 | 0 | 0 | 0 | COMMITTED | World | baseline | GW | Capacity¦Electricity¦Gas¦w/ CCS
0 | 0 | 0 | 0 | 0 | 0 | 0 | 0 | 0 | COMMITTED | World | baseline | GW | Capacity¦Electricity¦Gas¦w/ CCS¦1
0 | 0 | 0 | 0 | 0 | 0 | 0 | 0 | 0 | COMMITTED | World | baseline | GW | Capacity¦Electricity¦Gas¦w/ CCS¦2
15.847 | 15.492 | 19.0183 | 27.7623 | 34.4417 | 43.1518 | 51.4306 | 58.477 | 79.6303 | COMMITTED | World | baseline | GW | Capacity¦Electricity¦Gas¦w/o CCS
10.687 | 10.687 | 10.537 | 10.033 | 7.4306 | 6.1246 | 0 | 0 | 0 | COMMITTED | World | baseline | GW | Capacity¦Electricity¦Gas¦w/o CCS¦1
4.8708 | 4.66 | 4.4185 | 3.6235 | 1.555 | 0.72866 | 0 | 0 | 0 | COMMITTED | World | baseline | GW | Capacity¦Electricity¦Gas¦w/o CCS¦2
0.28929 | 0.14504 | 4.0629 | 14.1058 | 25.4561 | 36.2986 | 51.4306 | 58.477 | 79.6303 | COMMITTED | World | baseline | GW | Capacity¦Electricity¦Gas¦w/o CCS¦3
0.29737 | 0.2301 | 0.17805 | 0.13777 | 0.1066 | 0.082488 | 0.063828 | 0.063828 | 0.038216 | COMMITTED | World | baseline | GW | Capacity¦Electricity¦Geothermal
11.3792 | 19.5203 | 23.5216 | 25.178 | 30.6908 | 34.4469 | 39.9743 | 45.8362 | 59.4898 | COMMITTED | World | baseline | GW | Capacity¦Electricity¦Hydro
0.48382 | 8.7923 | 13.2509 | 15.3915 | 20.9043 | 24.6604 | 30.1878 | 36.0496 | 49.7032 | COMMITTED | World | baseline | GW | Capacity¦Electricity¦Hydro¦1
10.8953 | 10.728 | 10.2707 | 9.7865 | 9.7865 | 9.7865 | 9.7865 | 9.7865 | 9.7865 | COMMITTED | World | baseline | GW | Capacity¦Electricity¦Hydro¦2
3.262 | 3.262 | 3.262 | 0 | 0 | 0 | 0 | 0 | 0 | COMMITTED | World | baseline | GW | Capacity¦Electricity¦Nuclear
0 | 0 | 0 | 0 | 0 | 0 | 0 | 0 | 0 | COMMITTED | World | baseline | GW | Capacity¦Electricity¦Nuclear¦1
3.262 | 3.262 | 3.262 | 0 | 0 | 0 | 0 | 0 | 0 | COMMITTED | World | baseline | GW | Capacity¦Electricity¦Nuclear¦2
6.8419 | 5.6508 | 6.7189 | 10.2338 | 12.5632 | 13.8679 | 16.0932 | 18.0383 | 23.9499 | COMMITTED | World | baseline | GW | Capacity¦Electricity¦Oil
0 | 0 | 0 | 0 | 0 | 0 | 0 | 0 | 0 | COMMITTED | World | baseline | GW | Capacity¦Electricity¦Oil¦w/ CCS
6.8419 | 5.6508 | 6.7189 | 10.2338 | 12.5632 | 13.8679 | 16.0932 | 18.0383 | 23.9499 | COMMITTED | World | baseline | GW | Capacity¦Electricity¦Oil¦w/o CCS
0 | 0 | 2.789 | 6.3039 | 8.6334 | 12.5058 | 16.0932 | 18.0383 | 23.9499 | COMMITTED | World | baseline | GW | Capacity¦Electricity¦Oil¦w/o CCS¦1
2.912 | 1.7209 | 0 | 0 | 0 | 0 | 0 | 0 | 0 | COMMITTED | World | baseline | GW | Capacity¦Electricity¦Oil¦w/o CCS¦2
3.9299 | 3.9299 | 3.9299 | 3.9299 | 3.9299 | 1.3622 | 0 | 0 | 0 | COMMITTED | World | baseline | GW | Capacity¦Electricity¦Oil¦w/o CCS¦3
5.1738 | 12.8336 | 13.1919 | 16.0669 | 19.8079 | 19.8058 | 23.6129 | 27.1928 | 36.0764 | COMMITTED | World | baseline | GW | Capacity¦Electricity¦Solar
0 | 0 | 0 | 0 | 0 | 0 | 0 | 0 | 0 | COMMITTED | World | baseline | GW | Capacity¦Electricity¦Solar¦CSP
0 | 0 | 0 | 0 | 0 | 0 | 0 | 0 | 0 | COMMITTED | World | baseline | GW | Capacity¦Electricity¦Solar¦CSP¦1
0 | 0 | 0 | 0 | 0 | 0 | 0 | 0 | 0 | COMMITTED | World | baseline | GW | Capacity¦Electricity¦Solar¦CSP¦2
5.1738 | 12.8336 | 13.1919 | 16.0669 | 19.8079 | 19.8058 | 23.6129 | 27.1928 | 36.0764 | COMMITTED | World | baseline | GW | Capacity¦Electricity¦Solar¦PV
0 | 0 | 0 | 0 | 0 | 0 | 0 | 0 | 0 | COMMITTED | World | baseline | GW | Capacity¦Electricity¦Storage
1.8482 | 1.8482 | 1.8482 | 1.8482 | 1.8482 | 1.8482 | 1.8452 | 1.8452 | 1.8452 | COMMITTED | World | baseline | GW | Capacity¦Electricity¦Wind
0 | 0 | 0 | 0 | 0 | 0 | 0 | 0 | 0 | COMMITTED | World | baseline | GW | Capacity¦Electricity¦Wind¦Offshore
1.8482 | 1.8482 | 1.8482 | 1.8482 | 1.8482 | 1.8482 | 1.8452 | 1.8452 | 1.8452 | COMMITTED | World | baseline | GW | Capacity¦Electricity¦Wind¦Onshore
0 | 0 | 0 | 0 | 0 | 0 | 0 | 0 | 0 | COMMITTED | World | baseline | GW | Capacity¦Gases
0 | 0 | 0 | 0 | 0 | 0 | 0 | 0 | 0 | COMMITTED | World | baseline | GW | Capacity¦Gases¦Biomass
0 | 0 | 0 | 0 | 0 | 0 | 0 | 0 | 0 | COMMITTED | World | baseline | GW | Capacity¦Gases¦Biomass¦w/o CCS
0 | 0 | 0 | 0 | 0 | 0 | 0 | 0 | 0 | COMMITTED | World | baseline | GW | Capacity¦Gases¦Coal
0 | 0 | 0 | 0 | 0 | 0 | 0 | 0 | 0 | COMMITTED | World | baseline | GW | Capacity¦Gases¦Coal¦w/o CCS
10.4042 | 0 | 0 | 0 | 0 | 0 | 0 | 0 | 0 | COMMITTED | World | baseline | GW | Capacity¦Hydrogen
4.8786 | 0 | 0 | 0 | 0 | 0 | 0 | 0 | 0 | COMMITTED | World | baseline | GW | Capacity¦Hydrogen¦Biomass
0 | 0 | 0 | 0 | 0 | 0 | 0 | 0 | 0 | COMMITTED | World | baseline | GW | Capacity¦Hydrogen¦Biomass¦w/ CCS
4.8786 | 0 | 0 | 0 | 0 | 0 | 0 | 0 | 0 | COMMITTED | World | baseline | GW | Capacity¦Hydrogen¦Biomass¦w/o CCS
0 | 0 | 0 | 0 | 0 | 0 | 0 | 0 | 0 | COMMITTED | World | baseline | GW | Capacity¦Hydrogen¦Coal
0 | 0 | 0 | 0 | 0 | 0 | 0 | 0 | 0 | COMMITTED | World | baseline | GW | Capacity¦Hydrogen¦Coal¦w/ CCS
0 | 0 | 0 | 0 | 0 | 0 | 0 | 0 | 0 | COMMITTED | World | baseline | GW | Capacity¦Hydrogen¦Coal¦w/o CCS
0 | 0 | 0 | 0 | 0 | 0 | 0 | 0 | 0 | COMMITTED | World | baseline | GW | Capacity¦Hydrogen¦Electricity
5.5256 | 0 | 0 | 0 | 0 | 0 | 0 | 0 | 0 | COMMITTED | World | baseline | GW | Capacity¦Hydrogen¦Gas
0 | 0 | 0 | 0 | 0 | 0 | 0 | 0 | 0 | COMMITTED | World | baseline | GW | Capacity¦Hydrogen¦Gas¦w/ CCS
5.5256 | 0 | 0 | 0 | 0 | 0 | 0 | 0 | 0 | COMMITTED | World | baseline | GW | Capacity¦Hydrogen¦Gas¦w/o CCS
43.4426 | 52.5904 | 62.7456 | 82.2247 | 104.2064 | 139.2406 | 183.402 | 228.9889 | 303.3256 | COMMITTED | World | baseline | GW | Capacity¦Liquids
1.2406 | 0.118 | 0.00037156 | 0 | 0 | 0 | 0 | 0 | 0 | COMMITTED | World | baseline | GW | Capacity¦Liquids¦Biomass
0 | 0 | 0 | 0 | 0 | 0 | 0 | 0 | 0 | COMMITTED | World | baseline | GW | Capacity¦Liquids¦Biomass¦w/ CCS
0 | 0 | 0 | 0 | 0 | 0 | 0 | 0 | 0 | COMMITTED | World | baseline | GW | Capacity¦Liquids¦Biomass¦w/ CCS¦1
0 | 0 | 0 | 0 | 0 | 0 | 0 | 0 | 0 | COMMITTED | World | baseline | GW | Capacity¦Liquids¦Biomass¦w/ CCS¦2
1.2406 | 0.118 | 0.00037156 | 0 | 0 | 0 | 0 | 0 | 0 | COMMITTED | World | baseline | GW | Capacity¦Liquids¦Biomass¦w/o CCS
0.1035 | 0.1035 | 0 | 0 | 0 | 0 | 0 | 0 | 0 | COMMITTED | World | baseline | GW | Capacity¦Liquids¦Biomass¦w/o CCS¦1
1.1371 | 0.014503 | 0.00037156 | 0 | 0 | 0 | 0 | 0 | 0 | COMMITTED | World | baseline | GW | Capacity¦Liquids¦Biomass¦w/o CCS¦2
1.6742 | 0 | 0 | 0 | 0 | 0 | 0 | 0 | 0 | COMMITTED | World | baseline | GW | Capacity¦Liquids¦Coal
0 | 0 | 0 | 0 | 0 | 0 | 0 | 0 | 0 | COMMITTED | World | baseline | GW | Capacity¦Liquids¦Coal¦w/ CCS
0 | 0 | 0 | 0 | 0 | 0 | 0 | 0 | 0 | COMMITTED | World | baseline | GW | Capacity¦Liquids¦Coal¦w/ CCS¦1
0 | 0 | 0 | 0 | 0 | 0 | 0 | 0 | 0 | COMMITTED | World | baseline | GW | Capacity¦Liquids¦Coal¦w/ CCS¦2
1.6742 | 0 | 0 | 0 | 0 | 0 | 0 | 0 | 0 | COMMITTED | World | baseline | GW | Capacity¦Liquids¦Coal¦w/o CCS
0 | 0 | 0 | 0 | 0 | 0 | 0 | 0 | 0 | COMMITTED | World | baseline | GW | Capacity¦Liquids¦Coal¦w/o CCS¦1
1.6742 | 0 | 0 | 0 | 0 | 0 | 0 | 0 | 0 | COMMITTED | World | baseline | GW | Capacity¦Liquids¦Coal¦w/o CCS¦2
0.15194 | 0.15194 | 0 | 0 | 0 | 0 | 0 | 0 | 0 | COMMITTED | World | baseline | GW | Capacity¦Liquids¦Gas
0 | 0 | 0 | 0 | 0 | 0 | 0 | 0 | 0 | COMMITTED | World | baseline | GW | Capacity¦Liquids¦Gas¦w/ CCS
0.15194 | 0.15194 | 0 | 0 | 0 | 0 | 0 | 0 | 0 | COMMITTED | World | baseline | GW | Capacity¦Liquids¦Gas¦w/o CCS
40.3759 | 52.3204 | 62.7452 | 82.2247 | 104.2064 | 139.2406 | 183.402 | 228.9889 | 303.3256 | COMMITTED | World | baseline | GW | Capacity¦Liquids¦Oil
40.3759 | 52.3204 | 62.7452 | 82.2247 | 104.2064 | 139.2406 | 183.402 | 228.9889 | 303.3256 | COMMITTED | World | baseline | GW | Capacity¦Liquids¦Oil¦w/o CCS
19.3136 | 19.2994 | 14.4615 | 14.4615 | 10.7844 | 3.3177 | 3.3177 | 0 | 0 | COMMITTED | World | baseline | GW | Capacity¦Liquids¦Oil¦w/o CCS¦1
21.0623 | 33.021 | 48.2837 | 67.7632 | 93.422 | 135.923 | 180.0843 | 228.9889 | 303.3256 | COMMITTED | World | baseline | GW | Capacity¦Liquids¦Oil¦w/o CCS¦2
3.7495 | 4.5111 | 6.8967 | 9.1495 | 8.7546 | 9.9618 | 15.5086 | 10.531 | 14.1441 | COMMITTED | R12_PAK | baseline | GW/yr | Capacity Additions¦Electricity
0.27858 | 0.3669 | 0.47321 | 0 | 0.28819 | 0.3392 | 0.61267 | 0.67601 | 0.58172 | COMMITTED | R12_PAK | baseline | GW/yr | Capacity Additions¦Electricity¦Biomass
0 | 0 | 0 | 0 | 0 | 0 | 0 | 0 | 0 | COMMITTED | R12_PAK | baseline | GW/yr | Capacity Additions¦Electricity¦Biomass¦w/ CCS
0 | 0 | 0 | 0 | 0 | 0 | 0 | 0 | 0 | COMMITTED | R12_PAK | baseline | GW/yr | Capacity Additions¦Electricity¦Biomass¦w/ CCS¦1
0 | 0 | 0 | 0 | 0 | 0 | 0 | 0 | 0 | COMMITTED | R12_PAK | baseline | GW/yr | Capacity Additions¦Electricity¦Biomass¦w/ CCS¦2
0.27858 | 0.3669 | 0.47321 | 0 | 0.28819 | 0.3392 | 0.61267 | 0.67601 | 0.58172 | COMMITTED | R12_PAK | baseline | GW/yr | Capacity Additions¦Electricity¦Biomass¦w/o CCS
0 | 0 | 0 | 0 | 0 | 0 | 0 | 0 | 0 | COMMITTED | R12_PAK | baseline | GW/yr | Capacity Additions¦Electricity¦Biomass¦w/o CCS¦1
0.27858 | 0.3669 | 0.47321 | 0 | 0.28819 | 0.3392 | 0.61267 | 0.67601 | 0.58172 | COMMITTED | R12_PAK | baseline | GW/yr | Capacity Additions¦Electricity¦Biomass¦w/o CCS¦2
1.7425 | 0.81743 | 1.7782 | 2.4263 | 1.9884 | 2.4512 | 4.5341 | 3.3395 | 4.178 | COMMITTED | R12_PAK | baseline | GW/yr | Capacity Additions¦Electricity¦Coal
0 | 0 | 0 | 0 | 0 | 0 | 0 | 0 | 0 | COMMITTED | R12_PAK | baseline | GW/yr | Capacity Additions¦Electricity¦Coal¦w/ CCS
0 | 0 | 0 | 0 | 0 | 0 | 0 | 0 | 0 | COMMITTED | R12_PAK | baseline | GW/yr | Capacity Additions¦Electricity¦Coal¦w/ CCS¦1
0 | 0 | 0 | 0 | 0 | 0 | 0 | 0 | 0 | COMMITTED | R12_PAK | baseline | GW/yr | Capacity Additions¦Electricity¦Coal¦w/ CCS¦2
0 | 0 | 0 | 0 | 0 | 0 | 0 | 0 | 0 | COMMITTED | R12_PAK | baseline | GW/yr | Capacity Additions¦Electricity¦Coal¦w/ CCS¦3
1.7425 | 0.81743 | 1.7782 | 2.4263 | 1.9884 | 2.4512 | 4.5341 | 3.3395 | 4.178 | COMMITTED | R12_PAK | baseline | GW/yr | Capacity Additions¦Electricity¦Coal¦w/o CCS
1.7425 | 0.81743 | 1.7782 | 2.4263 | 1.9884 | 2.4512 | 4.5341 | 3.3395 | 4.178 | COMMITTED | R12_PAK | baseline | GW/yr | Capacity Additions¦Electricity¦Coal¦w/o CCS¦1
0 | 0 | 0 | 0 | 0 | 0 | 0 | 0 | 0 | COMMITTED | R12_PAK | baseline | GW/yr | Capacity Additions¦Electricity¦Coal¦w/o CCS¦2
0 | 0 | 0 | 0 | 0 | 0 | 0 | 0 | 0 | COMMITTED | R12_PAK | baseline | GW/yr | Capacity Additions¦Electricity¦Coal¦w/o CCS¦3
0 | 0 | 0 | 0 | 0 | 0 | 0 | 0 | 0 | COMMITTED | R12_PAK | baseline | GW/yr | Capacity Additions¦Electricity¦Coal¦w/o CCS¦4
0 | 0 | 0.79057 | 2.0086 | 2.2731 | 2.1875 | 3.0264 | 1.4093 | 3.0128 | COMMITTED | R12_PAK | baseline | GW/yr | Capacity Additions¦Electricity¦Gas
0 | 0 | 0 | 0 | 0 | 0 | 0 | 0 | 0 | COMMITTED | R12_PAK | baseline | GW/yr | Capacity Additions¦Electricity¦Gas¦w/ CCS
0 | 0 | 0 | 0 | 0 | 0 | 0 | 0 | 0 | COMMITTED | R12_PAK | baseline | GW/yr | Capacity Additions¦Electricity¦Gas¦w/ CCS¦1
0 | 0 | 0 | 0 | 0 | 0 | 0 | 0 | 0 | COMMITTED | R12_PAK | baseline | GW/yr | Capacity Additions¦Electricity¦Gas¦w/ CCS¦2
0 | 0 | 0.79057 | 2.0086 | 2.2731 | 2.1875 | 3.0264 | 1.4093 | 3.0128 | COMMITTED | R12_PAK | baseline | GW/yr | Capacity Additions¦Electricity¦Gas¦w/o CCS
0 | 0 | 0 | 0 | 0 | 0 | 0 | 0 | 0 | COMMITTED | R12_PAK | baseline | GW/yr | Capacity Additions¦Electricity¦Gas¦w/o CCS¦1
0 | 0 | 0 | 0 | 0 | 0 | 0 | 0 | 0 | COMMITTED | R12_PAK | baseline | GW/yr | Capacity Additions¦Electricity¦Gas¦w/o CCS¦2
0 | 0 | 0.79057 | 2.0086 | 2.2731 | 2.1875 | 3.0264 | 1.4093 | 3.0128 | COMMITTED | R12_PAK | baseline | GW/yr | Capacity Additions¦Electricity¦Gas¦w/o CCS¦3
0.059475 | 0 | 0 | 0 | 0 | 0 | 0.012766 | 0 | 0 | COMMITTED | R12_PAK | baseline | GW/yr | Capacity Additions¦Electricity¦Geothermal
0.27585 | 1.6711 | 0.8923 | 0.42856 | 1.423 | 0.75363 | 1.5136 | 1.1923 | 1.5336 | COMMITTED | R12_PAK | baseline | GW/yr | Capacity Additions¦Electricity¦Hydro
0.012763 | 1.6711 | 0.8923 | 0.42856 | 1.1029 | 0.75363 | 1.1102 | 1.1829 | 1.3678 | COMMITTED | R12_PAK | baseline | GW/yr | Capacity Additions¦Electricity¦Hydro¦1
0.26309 | 0 | 0 | 0 | 0.32009 | 0 | 0.40335 | 0.0094144 | 0.16582 | COMMITTED | R12_PAK | baseline | GW/yr | Capacity Additions¦Electricity¦Hydro¦2
0.4068 | 0 | 0 | 0 | 0 | 0 | 0 | 0 | 0 | COMMITTED | R12_PAK | baseline | GW/yr | Capacity Additions¦Electricity¦Nuclear
0 | 0 | 0 | 0 | 0 | 0 | 0 | 0 | 0 | COMMITTED | R12_PAK | baseline | GW/yr | Capacity Additions¦Electricity¦Nuclear¦1
0.4068 | 0 | 0 | 0 | 0 | 0 | 0 | 0 | 0 | COMMITTED | R12_PAK | baseline | GW/yr | Capacity Additions¦Electricity¦Nuclear¦2
0 | 0 | 0.55781 | 0.70298 | 0.46589 | 0.77448 | 0.71749 | 0.38903 | 1.0458 | COMMITTED | R12_PAK | baseline | GW/yr | Capacity Additions¦Electricity¦Oil
0 | 0 | 0 | 0 | 0 | 0 | 0 | 0 | 0 | COMMITTED | R12_PAK | baseline | GW/yr | Capacity Additions¦Electricity¦Oil¦w/ CCS
0 | 0 | 0.55781 | 0.70298 | 0.46589 | 0.77448 | 0.71749 | 0.38903 | 1.0458 | COMMITTED | R12_PAK | baseline | GW/yr | Capacity Additions¦Electricity¦Oil¦w/o CCS
0 | 0 | 0.55781 | 0.70298 | 0.46589 | 0.77448 | 0.71749 | 0.38903 | 1.0458 | COMMITTED | R12_PAK | baseline | GW/yr | Capacity Additions¦Electricity¦Oil¦w/o CCS¦1
0 | 0 | 0 | 0 | 0 | 0 | 0 | 0 | 0 | COMMITTED | R12_PAK | baseline | GW/yr | Capacity Additions¦Electricity¦Oil¦w/o CCS¦2
0 | 0 | 0 | 0 | 0 | 0 | 0 | 0 | 0 | COMMITTED | R12_PAK | baseline | GW/yr | Capacity Additions¦Electricity¦Oil¦w/o CCS¦3
0.8638 | 1.532 | 2.035 | 3.2134 | 1.9464 | 3.0862 | 4.7226 | 3.1559 | 3.6076 | COMMITTED | R12_PAK | baseline | GW/yr | Capacity Additions¦Electricity¦Solar
0 | 0 | 0 | 0 | 0 | 0 | 0 | 0 | 0 | COMMITTED | R12_PAK | baseline | GW/yr | Capacity Additions¦Electricity¦Solar¦CSP
0 | 0 | 0 | 0 | 0 | 0 | 0 | 0 | 0 | COMMITTED | R12_PAK | baseline | GW/yr | Capacity Additions¦Electricity¦Solar¦CSP¦1
0 | 0 | 0 | 0 | 0 | 0 | 0 | 0 | 0 | COMMITTED | R12_PAK | baseline | GW/yr | Capacity Additions¦Electricity¦Solar¦CSP¦2
0.8638 | 1.532 | 2.035 | 3.2134 | 1.9464 | 3.0862 | 4.7226 | 3.1559 | 3.6076 | COMMITTED | R12_PAK | baseline | GW/yr | Capacity Additions¦Electricity¦Solar¦PV
0 | 0 | 0 | 0 | 0 | 0 | 0 | 0 | 0 | COMMITTED | R12_PAK | baseline | GW/yr | Capacity Additions¦Electricity¦Storage Capacity
0.12247 | 0.12367 | 0.36964 | 0.36964 | 0.36964 | 0.36964 | 0.36903 | 0.36903 | 0.18452 | COMMITTED | R12_PAK | baseline | GW/yr | Capacity Additions¦Electricity¦Wind
0 | 0 | 0 | 0 | 0 | 0 | 0 | 0 | 0 | COMMITTED | R12_PAK | baseline | GW/yr | Capacity Additions¦Electricity¦Wind¦Offshore
0.12247 | 0.12367 | 0.36964 | 0.36964 | 0.36964 | 0.36964 | 0.36903 | 0.36903 | 0.18452 | COMMITTED | R12_PAK | baseline | GW/yr | Capacity Additions¦Electricity¦Wind¦Onshore
0 | 0 | 0 | 0 | 0 | 0 | 0 | 0 | 0 | COMMITTED | R12_PAK | baseline | GW/yr | Capacity Additions¦Gases
0 | 0 | 0 | 0 | 0 | 0 | 0 | 0 | 0 | COMMITTED | R12_PAK | baseline | GW/yr | Capacity Additions¦Gases¦Biomass
0 | 0 | 0 | 0 | 0 | 0 | 0 | 0 | 0 | COMMITTED | R12_PAK | baseline | GW/yr | Capacity Additions¦Gases¦Biomass¦w/o CCS
0 | 0 | 0 | 0 | 0 | 0 | 0 | 0 | 0 | COMMITTED | R12_PAK | baseline | GW/yr | Capacity Additions¦Gases¦Coal
0 | 0 | 0 | 0 | 0 | 0 | 0 | 0 | 0 | COMMITTED | R12_PAK | baseline | GW/yr | Capacity Additions¦Gases¦Coal¦w/o CCS
2.0808 | 0 | 0 | 0 | 0 | 0 | 0 | 0 | 0 | COMMITTED | R12_PAK | baseline | GW/yr | Capacity Additions¦Hydrogen
0.97572 | 0 | 0 | 0 | 0 | 0 | 0 | 0 | 0 | COMMITTED | R12_PAK | baseline | GW/yr | Capacity Additions¦Hydrogen¦Biomass
0 | 0 | 0 | 0 | 0 | 0 | 0 | 0 | 0 | COMMITTED | R12_PAK | baseline | GW/yr | Capacity Additions¦Hydrogen¦Biomass¦w/ CCS
0.97572 | 0 | 0 | 0 | 0 | 0 | 0 | 0 | 0 | COMMITTED | R12_PAK | baseline | GW/yr | Capacity Additions¦Hydrogen¦Biomass¦w/o CCS
0 | 0 | 0 | 0 | 0 | 0 | 0 | 0 | 0 | COMMITTED | R12_PAK | baseline | GW/yr | Capacity Additions¦Hydrogen¦Coal
0 | 0 | 0 | 0 | 0 | 0 | 0 | 0 | 0 | COMMITTED | R12_PAK | baseline | GW/yr | Capacity Additions¦Hydrogen¦Coal¦w/ CCS
0 | 0 | 0 | 0 | 0 | 0 | 0 | 0 | 0 | COMMITTED | R12_PAK | baseline | GW/yr | Capacity Additions¦Hydrogen¦Coal¦w/o CCS
0 | 0 | 0 | 0 | 0 | 0 | 0 | 0 | 0 | COMMITTED | R12_PAK | baseline | GW/yr | Capacity Additions¦Hydrogen¦Electricity
1.1051 | 0 | 0 | 0 | 0 | 0 | 0 | 0 | 0 | COMMITTED | R12_PAK | baseline | GW/yr | Capacity Additions¦Hydrogen¦Gas
0 | 0 | 0 | 0 | 0 | 0 | 0 | 0 | 0 | COMMITTED | R12_PAK | baseline | GW/yr | Capacity Additions¦Hydrogen¦Gas¦w/ CCS
1.1051 | 0 | 0 | 0 | 0 | 0 | 0 | 0 | 0 | COMMITTED | R12_PAK | baseline | GW/yr | Capacity Additions¦Hydrogen¦Gas¦w/o CCS
3.2058 | 3.6773 | 3.0525 | 5.1578 | 7.0369 | 8.5002 | 9.8777 | 12.1727 | 10.2494 | COMMITTED | R12_PAK | baseline | GW/yr | Capacity Additions¦Liquids
0.22742 | 0 | 0 | 0 | 0 | 0 | 0 | 0 | 0 | COMMITTED | R12_PAK | baseline | GW/yr | Capacity Additions¦Liquids¦Biomass
0 | 0 | 0 | 0 | 0 | 0 | 0 | 0 | 0 | COMMITTED | R12_PAK | baseline | GW/yr | Capacity Additions¦Liquids¦Biomass¦w/ CCS
0 | 0 | 0 | 0 | 0 | 0 | 0 | 0 | 0 | COMMITTED | R12_PAK | baseline | GW/yr | Capacity Additions¦Liquids¦Biomass¦w/ CCS¦1
0 | 0 | 0 | 0 | 0 | 0 | 0 | 0 | 0 | COMMITTED | R12_PAK | baseline | GW/yr | Capacity Additions¦Liquids¦Biomass¦w/ CCS¦2
0.22742 | 0 | 0 | 0 | 0 | 0 | 0 | 0 | 0 | COMMITTED | R12_PAK | baseline | GW/yr | Capacity Additions¦Liquids¦Biomass¦w/o CCS
0 | 0 | 0 | 0 | 0 | 0 | 0 | 0 | 0 | COMMITTED | R12_PAK | baseline | GW/yr | Capacity Additions¦Liquids¦Biomass¦w/o CCS¦1
0.22742 | 0 | 0 | 0 | 0 | 0 | 0 | 0 | 0 | COMMITTED | R12_PAK | baseline | GW/yr | Capacity Additions¦Liquids¦Biomass¦w/o CCS¦2
0.33483 | 0 | 0 | 0 | 0 | 0 | 0 | 0 | 0 | COMMITTED | R12_PAK | baseline | GW/yr | Capacity Additions¦Liquids¦Coal
0 | 0 | 0 | 0 | 0 | 0 | 0 | 0 | 0 | COMMITTED | R12_PAK | baseline | GW/yr | Capacity Additions¦Liquids¦Coal¦w/ CCS
0 | 0 | 0 | 0 | 0 | 0 | 0 | 0 | 0 | COMMITTED | R12_PAK | baseline | GW/yr | Capacity Additions¦Liquids¦Coal¦w/ CCS¦1
0 | 0 | 0 | 0 | 0 | 0 | 0 | 0 | 0 | COMMITTED | R12_PAK | baseline | GW/yr | Capacity Additions¦Liquids¦Coal¦w/ CCS¦2
0.33483 | 0 | 0 | 0 | 0 | 0 | 0 | 0 | 0 | COMMITTED | R12_PAK | baseline | GW/yr | Capacity Additions¦Liquids¦Coal¦w/o CCS
0 | 0 | 0 | 0 | 0 | 0 | 0 | 0 | 0 | COMMITTED | R12_PAK | baseline | GW/yr | Capacity Additions¦Liquids¦Coal¦w/o CCS¦1
0.33483 | 0 | 0 | 0 | 0 | 0 | 0 | 0 | 0 | COMMITTED | R12_PAK | baseline | GW/yr | Capacity Additions¦Liquids¦Coal¦w/o CCS¦2
0.030389 | 0 | 0 | 0 | 0 | 0 | 0 | 0 | 0 | COMMITTED | R12_PAK | baseline | GW/yr | Capacity Additions¦Liquids¦Gas
0 | 0 | 0 | 0 | 0 | 0 | 0 | 0 | 0 | COMMITTED | R12_PAK | baseline | GW/yr | Capacity Additions¦Liquids¦Gas¦w/ CCS
0.030389 | 0 | 0 | 0 | 0 | 0 | 0 | 0 | 0 | COMMITTED | R12_PAK | baseline | GW/yr | Capacity Additions¦Liquids¦Gas¦w/o CCS
2.6132 | 3.6773 | 3.0525 | 5.1578 | 7.0369 | 8.5002 | 9.8777 | 12.1727 | 10.2494 | COMMITTED | R12_PAK | baseline | GW/yr | Capacity Additions¦Liquids¦Oil
2.6132 | 3.6773 | 3.0525 | 5.1578 | 7.0369 | 8.5002 | 9.8777 | 12.1727 | 10.2494 | COMMITTED | R12_PAK | baseline | GW/yr | Capacity Additions¦Liquids¦Oil¦w/o CCS
1.5678 | 1.2856 | 0 | 0 | 0 | 0 | 0 | 0 | 0 | COMMITTED | R12_PAK | baseline | GW/yr | Capacity Additions¦Liquids¦Oil¦w/o CCS¦1
1.0454 | 2.3917 | 3.0525 | 5.1578 | 7.0369 | 8.5002 | 9.8777 | 12.1727 | 10.2494 | COMMITTED | R12_PAK | baseline | GW/yr | Capacity Additions¦Liquids¦Oil¦w/o CCS¦2
3.7495 | 4.5111 | 6.8967 | 9.1495 | 8.7546 | 9.9618 | 15.5086 | 10.531 | 14.1441 | COMMITTED | World | baseline | GW/yr | Capacity Additions¦Electricity
0.27858 | 0.3669 | 0.47321 | 0 | 0.28819 | 0.3392 | 0.61267 | 0.67601 | 0.58172 | COMMITTED | World | baseline | GW/yr | Capacity Additions¦Electricity¦Biomass
0 | 0 | 0 | 0 | 0 | 0 | 0 | 0 | 0 | COMMITTED | World | baseline | GW/yr | Capacity Additions¦Electricity¦Biomass¦w/ CCS
0 | 0 | 0 | 0 | 0 | 0 | 0 | 0 | 0 | COMMITTED | World | baseline | GW/yr | Capacity Additions¦Electricity¦Biomass¦w/ CCS¦1
0 | 0 | 0 | 0 | 0 | 0 | 0 | 0 | 0 | COMMITTED | World | baseline | GW/yr | Capacity Additions¦Electricity¦Biomass¦w/ CCS¦2
0.27858 | 0.3669 | 0.47321 | 0 | 0.28819 | 0.3392 | 0.61267 | 0.67601 | 0.58172 | COMMITTED | World | baseline | GW/yr | Capacity Additions¦Electricity¦Biomass¦w/o CCS
0 | 0 | 0 | 0 | 0 | 0 | 0 | 0 | 0 | COMMITTED | World | baseline | GW/yr | Capacity Additions¦Electricity¦Biomass¦w/o CCS¦1
0.27858 | 0.3669 | 0.47321 | 0 | 0.28819 | 0.3392 | 0.61267 | 0.67601 | 0.58172 | COMMITTED | World | baseline | GW/yr | Capacity Additions¦Electricity¦Biomass¦w/o CCS¦2
1.7425 | 0.81743 | 1.7782 | 2.4263 | 1.9884 | 2.4512 | 4.5341 | 3.3395 | 4.178 | COMMITTED | World | baseline | GW/yr | Capacity Additions¦Electricity¦Coal
0 | 0 | 0 | 0 | 0 | 0 | 0 | 0 | 0 | COMMITTED | World | baseline | GW/yr | Capacity Additions¦Electricity¦Coal¦w/ CCS
0 | 0 | 0 | 0 | 0 | 0 | 0 | 0 | 0 | COMMITTED | World | baseline | GW/yr | Capacity Additions¦Electricity¦Coal¦w/ CCS¦1
0 | 0 | 0 | 0 | 0 | 0 | 0 | 0 | 0 | COMMITTED | World | baseline | GW/yr | Capacity Additions¦Electricity¦Coal¦w/ CCS¦2
0 | 0 | 0 | 0 | 0 | 0 | 0 | 0 | 0 | COMMITTED | World | baseline | GW/yr | Capacity Additions¦Electricity¦Coal¦w/ CCS¦3
1.7425 | 0.81743 | 1.7782 | 2.4263 | 1.9884 | 2.4512 | 4.5341 | 3.3395 | 4.178 | COMMITTED | World | baseline | GW/yr | Capacity Additions¦Electricity¦Coal¦w/o CCS
1.7425 | 0.81743 | 1.7782 | 2.4263 | 1.9884 | 2.4512 | 4.5341 | 3.3395 | 4.178 | COMMITTED | World | baseline | GW/yr | Capacity Additions¦Electricity¦Coal¦w/o CCS¦1
0 | 0 | 0 | 0 | 0 | 0 | 0 | 0 | 0 | COMMITTED | World | baseline | GW/yr | Capacity Additions¦Electricity¦Coal¦w/o CCS¦2
0 | 0 | 0 | 0 | 0 | 0 | 0 | 0 | 0 | COMMITTED | World | baseline | GW/yr | Capacity Additions¦Electricity¦Coal¦w/o CCS¦3
0 | 0 | 0 | 0 | 0 | 0 | 0 | 0 | 0 | COMMITTED | World | baseline | GW/yr | Capacity Additions¦Electricity¦Coal¦w/o CCS¦4
0 | 0 | 0.79057 | 2.0086 | 2.2731 | 2.1875 | 3.0264 | 1.4093 | 3.0128 | COMMITTED | World | baseline | GW/yr | Capacity Additions¦Electricity¦Gas
0 | 0 | 0 | 0 | 0 | 0 | 0 | 0 | 0 | COMMITTED | World | baseline | GW/yr | Capacity Additions¦Electricity¦Gas¦w/ CCS
0 | 0 | 0 | 0 | 0 | 0 | 0 | 0 | 0 | COMMITTED | World | baseline | GW/yr | Capacity Additions¦Electricity¦Gas¦w/ CCS¦1
0 | 0 | 0 | 0 | 0 | 0 | 0 | 0 | 0 | COMMITTED | World | baseline | GW/yr | Capacity Additions¦Electricity¦Gas¦w/ CCS¦2
0 | 0 | 0.79057 | 2.0086 | 2.2731 | 2.1875 | 3.0264 | 1.4093 | 3.0128 | COMMITTED | World | baseline | GW/yr | Capacity Additions¦Electricity¦Gas¦w/o CCS
0 | 0 | 0 | 0 | 0 | 0 | 0 | 0 | 0 | COMMITTED | World | baseline | GW/yr | Capacity Additions¦Electricity¦Gas¦w/o CCS¦1
0 | 0 | 0 | 0 | 0 | 0 | 0 | 0 | 0 | COMMITTED | World | baseline | GW/yr | Capacity Additions¦Electricity¦Gas¦w/o CCS¦2
0 | 0 | 0.79057 | 2.0086 | 2.2731 | 2.1875 | 3.0264 | 1.4093 | 3.0128 | COMMITTED | World | baseline | GW/yr | Capacity Additions¦Electricity¦Gas¦w/o CCS¦3
0.059475 | 0 | 0 | 0 | 0 | 0 | 0.012766 | 0 | 0 | COMMITTED | World | baseline | GW/yr | Capacity Additions¦Electricity¦Geothermal
0.27585 | 1.6711 | 0.8923 | 0.42856 | 1.423 | 0.75363 | 1.5136 | 1.1923 | 1.5336 | COMMITTED | World | baseline | GW/yr | Capacity Additions¦Electricity¦Hydro
0.012763 | 1.6711 | 0.8923 | 0.42856 | 1.1029 | 0.75363 | 1.1102 | 1.1829 | 1.3678 | COMMITTED | World | baseline | GW/yr | Capacity Additions¦Electricity¦Hydro¦1
0.26309 | 0 | 0 | 0 | 0.32009 | 0 | 0.40335 | 0.0094144 | 0.16582 | COMMITTED | World | baseline | GW/yr | Capacity Additions¦Electricity¦Hydro¦2
0.4068 | 0 | 0 | 0 | 0 | 0 | 0 | 0 | 0 | COMMITTED | World | baseline | GW/yr | Capacity Additions¦Electricity¦Nuclear
0 | 0 | 0 | 0 | 0 | 0 | 0 | 0 | 0 | COMMITTED | World | baseline | GW/yr | Capacity Additions¦Electricity¦Nuclear¦1
0.4068 | 0 | 0 | 0 | 0 | 0 | 0 | 0 | 0 | COMMITTED | World | baseline | GW/yr | Capacity Additions¦Electricity¦Nuclear¦2
0 | 0 | 0.55781 | 0.70298 | 0.46589 | 0.77448 | 0.71749 | 0.38903 | 1.0458 | COMMITTED | World | baseline | GW/yr | Capacity Additions¦Electricity¦Oil
0 | 0 | 0 | 0 | 0 | 0 | 0 | 0 | 0 | COMMITTED | World | baseline | GW/yr | Capacity Additions¦Electricity¦Oil¦w/ CCS
0 | 0 | 0.55781 | 0.70298 | 0.46589 | 0.77448 | 0.71749 | 0.38903 | 1.0458 | COMMITTED | World | baseline | GW/yr | Capacity Additions¦Electricity¦Oil¦w/o CCS
0 | 0 | 0.55781 | 0.70298 | 0.46589 | 0.77448 | 0.71749 | 0.38903 | 1.0458 | COMMITTED | World | baseline | GW/yr | Capacity Additions¦Electricity¦Oil¦w/o CCS¦1
0 | 0 | 0 | 0 | 0 | 0 | 0 | 0 | 0 | COMMITTED | World | baseline | GW/yr | Capacity Additions¦Electricity¦Oil¦w/o CCS¦2
0 | 0 | 0 | 0 | 0 | 0 | 0 | 0 | 0 | COMMITTED | World | baseline | GW/yr | Capacity Additions¦Electricity¦Oil¦w/o CCS¦3
0.8638 | 1.532 | 2.035 | 3.2134 | 1.9464 | 3.0862 | 4.7226 | 3.1559 | 3.6076 | COMMITTED | World | baseline | GW/yr | Capacity Additions¦Electricity¦Solar
0 | 0 | 0 | 0 | 0 | 0 | 0 | 0 | 0 | COMMITTED | World | baseline | GW/yr | Capacity Additions¦Electricity¦Solar¦CSP
0 | 0 | 0 | 0 | 0 | 0 | 0 | 0 | 0 | COMMITTED | World | baseline | GW/yr | Capacity Additions¦Electricity¦Solar¦CSP¦1
0 | 0 | 0 | 0 | 0 | 0 | 0 | 0 | 0 | COMMITTED | World | baseline | GW/yr | Capacity Additions¦Electricity¦Solar¦CSP¦2
0.8638 | 1.532 | 2.035 | 3.2134 | 1.9464 | 3.0862 | 4.7226 | 3.1559 | 3.6076 | COMMITTED | World | baseline | GW/yr | Capacity Additions¦Electricity¦Solar¦PV
0 | 0 | 0 | 0 | 0 | 0 | 0 | 0 | 0 | COMMITTED | World | baseline | GW/yr | Capacity Additions¦Electricity¦Storage Capacity
0.12247 | 0.12367 | 0.36964 | 0.36964 | 0.36964 | 0.36964 | 0.36903 | 0.36903 | 0.18452 | COMMITTED | World | baseline | GW/yr | Capacity Additions¦Electricity¦Wind
0 | 0 | 0 | 0 | 0 | 0 | 0 | 0 | 0 | COMMITTED | World | baseline | GW/yr | Capacity Additions¦Electricity¦Wind¦Offshore
0.12247 | 0.12367 | 0.36964 | 0.36964 | 0.36964 | 0.36964 | 0.36903 | 0.36903 | 0.18452 | COMMITTED | World | baseline | GW/yr | Capacity Additions¦Electricity¦Wind¦Onshore
0 | 0 | 0 | 0 | 0 | 0 | 0 | 0 | 0 | COMMITTED | World | baseline | GW/yr | Capacity Additions¦Gases
0 | 0 | 0 | 0 | 0 | 0 | 0 | 0 | 0 | COMMITTED | World | baseline | GW/yr | Capacity Additions¦Gases¦Biomass
0 | 0 | 0 | 0 | 0 | 0 | 0 | 0 | 0 | COMMITTED | World | baseline | GW/yr | Capacity Additions¦Gases¦Biomass¦w/o CCS
0 | 0 | 0 | 0 | 0 | 0 | 0 | 0 | 0 | COMMITTED | World | baseline | GW/yr | Capacity Additions¦Gases¦Coal
0 | 0 | 0 | 0 | 0 | 0 | 0 | 0 | 0 | COMMITTED | World | baseline | GW/yr | Capacity Additions¦Gases¦Coal¦w/o CCS
2.0808 | 0 | 0 | 0 | 0 | 0 | 0 | 0 | 0 | COMMITTED | World | baseline | GW/yr | Capacity Additions¦Hydrogen
0.97572 | 0 | 0 | 0 | 0 | 0 | 0 | 0 | 0 | COMMITTED | World | baseline | GW/yr | Capacity Additions¦Hydrogen¦Biomass
0 | 0 | 0 | 0 | 0 | 0 | 0 | 0 | 0 | COMMITTED | World | baseline | GW/yr | Capacity Additions¦Hydrogen¦Biomass¦w/ CCS
0.97572 | 0 | 0 | 0 | 0 | 0 | 0 | 0 | 0 | COMMITTED | World | baseline | GW/yr | Capacity Additions¦Hydrogen¦Biomass¦w/o CCS
0 | 0 | 0 | 0 | 0 | 0 | 0 | 0 | 0 | COMMITTED | World | baseline | GW/yr | Capacity Additions¦Hydrogen¦Coal
0 | 0 | 0 | 0 | 0 | 0 | 0 | 0 | 0 | COMMITTED | World | baseline | GW/yr | Capacity Additions¦Hydrogen¦Coal¦w/ CCS
0 | 0 | 0 | 0 | 0 | 0 | 0 | 0 | 0 | COMMITTED | World | baseline | GW/yr | Capacity Additions¦Hydrogen¦Coal¦w/o CCS
0 | 0 | 0 | 0 | 0 | 0 | 0 | 0 | 0 | COMMITTED | World | baseline | GW/yr | Capacity Additions¦Hydrogen¦Electricity
1.1051 | 0 | 0 | 0 | 0 | 0 | 0 | 0 | 0 | COMMITTED | World | baseline | GW/yr | Capacity Additions¦Hydrogen¦Gas
0 | 0 | 0 | 0 | 0 | 0 | 0 | 0 | 0 | COMMITTED | World | baseline | GW/yr | Capacity Additions¦Hydrogen¦Gas¦w/ CCS
1.1051 | 0 | 0 | 0 | 0 | 0 | 0 | 0 | 0 | COMMITTED | World | baseline | GW/yr | Capacity Additions¦Hydrogen¦Gas¦w/o CCS
3.2058 | 3.6773 | 3.0525 | 5.1578 | 7.0369 | 8.5002 | 9.8777 | 12.1727 | 10.2494 | COMMITTED | World | baseline | GW/yr | Capacity Additions¦Liquids
0.22742 | 0 | 0 | 0 | 0 | 0 | 0 | 0 | 0 | COMMITTED | World | baseline | GW/yr | Capacity Additions¦Liquids¦Biomass
0 | 0 | 0 | 0 | 0 | 0 | 0 | 0 | 0 | COMMITTED | World | baseline | GW/yr | Capacity Additions¦Liquids¦Biomass¦w/ CCS
0 | 0 | 0 | 0 | 0 | 0 | 0 | 0 | 0 | COMMITTED | World | baseline | GW/yr | Capacity Additions¦Liquids¦Biomass¦w/ CCS¦1
0 | 0 | 0 | 0 | 0 | 0 | 0 | 0 | 0 | COMMITTED | World | baseline | GW/yr | Capacity Additions¦Liquids¦Biomass¦w/ CCS¦2
0.22742 | 0 | 0 | 0 | 0 | 0 | 0 | 0 | 0 | COMMITTED | World | baseline | GW/yr | Capacity Additions¦Liquids¦Biomass¦w/o CCS
0 | 0 | 0 | 0 | 0 | 0 | 0 | 0 | 0 | COMMITTED | World | baseline | GW/yr | Capacity Additions¦Liquids¦Biomass¦w/o CCS¦1
0.22742 | 0 | 0 | 0 | 0 | 0 | 0 | 0 | 0 | COMMITTED | World | baseline | GW/yr | Capacity Additions¦Liquids¦Biomass¦w/o CCS¦2
0.33483 | 0 | 0 | 0 | 0 | 0 | 0 | 0 | 0 | COMMITTED | World | baseline | GW/yr | Capacity Additions¦Liquids¦Coal
0 | 0 | 0 | 0 | 0 | 0 | 0 | 0 | 0 | COMMITTED | World | baseline | GW/yr | Capacity Additions¦Liquids¦Coal¦w/ CCS
0 | 0 | 0 | 0 | 0 | 0 | 0 | 0 | 0 | COMMITTED | World | baseline | GW/yr | Capacity Additions¦Liquids¦Coal¦w/ CCS¦1
0 | 0 | 0 | 0 | 0 | 0 | 0 | 0 | 0 | COMMITTED | World | baseline | GW/yr | Capacity Additions¦Liquids¦Coal¦w/ CCS¦2
0.33483 | 0 | 0 | 0 | 0 | 0 | 0 | 0 | 0 | COMMITTED | World | baseline | GW/yr | Capacity Additions¦Liquids¦Coal¦w/o CCS
0 | 0 | 0 | 0 | 0 | 0 | 0 | 0 | 0 | COMMITTED | World | baseline | GW/yr | Capacity Additions¦Liquids¦Coal¦w/o CCS¦1
0.33483 | 0 | 0 | 0 | 0 | 0 | 0 | 0 | 0 | COMMITTED | World | baseline | GW/yr | Capacity Additions¦Liquids¦Coal¦w/o CCS¦2
0.030389 | 0 | 0 | 0 | 0 | 0 | 0 | 0 | 0 | COMMITTED | World | baseline | GW/yr | Capacity Additions¦Liquids¦Gas
0 | 0 | 0 | 0 | 0 | 0 | 0 | 0 | 0 | COMMITTED | World | baseline | GW/yr | Capacity Additions¦Liquids¦Gas¦w/ CCS
0.030389 | 0 | 0 | 0 | 0 | 0 | 0 | 0 | 0 | COMMITTED | World | baseline | GW/yr | Capacity Additions¦Liquids¦Gas¦w/o CCS
2.6132 | 3.6773 | 3.0525 | 5.1578 | 7.0369 | 8.5002 | 9.8777 | 12.1727 | 10.2494 | COMMITTED | World | baseline | GW/yr | Capacity Additions¦Liquids¦Oil
2.6132 | 3.6773 | 3.0525 | 5.1578 | 7.0369 | 8.5002 | 9.8777 | 12.1727 | 10.2494 | COMMITTED | World | baseline | GW/yr | Capacity Additions¦Liquids¦Oil¦w/o CCS
1.5678 | 1.2856 | 0 | 0 | 0 | 0 | 0 | 0 | 0 | COMMITTED | World | baseline | GW/yr | Capacity Additions¦Liquids¦Oil¦w/o CCS¦1
1.0454 | 2.3917 | 3.0525 | 5.1578 | 7.0369 | 8.5002 | 9.8777 | 12.1727 | 10.2494 | COMMITTED | World | baseline | GW/yr | Capacity Additions¦Liquids¦Oil¦w/o CCS¦2
39.9346 | 62.4901 | 96.9737 | 142.7211 | 186.4942 | 236.3034 | 313.8463 | 366.5014 | 507.9423 | COMMITTED | R12_PAK | baseline | GW | Cumulative Capacity¦Electricity
1.7852 | 3.6197 | 5.9858 | 5.9858 | 7.4267 | 9.1227 | 12.186 | 15.5661 | 21.3833 | COMMITTED | R12_PAK | baseline | GW | Cumulative Capacity¦Electricity¦Biomass
0 | 0 | 0 | 0 | 0 | 0 | 0 | 0 | 0 | COMMITTED | R12_PAK | baseline | GW | Cumulative Capacity¦Electricity¦Biomass¦w/ CCS
0 | 0 | 0 | 0 | 0 | 0 | 0 | 0 | 0 | COMMITTED | R12_PAK | baseline | GW | Cumulative Capacity¦Electricity¦Biomass¦w/ CCS¦1
0 | 0 | 0 | 0 | 0 | 0 | 0 | 0 | 0 | COMMITTED | R12_PAK | baseline | GW | Cumulative Capacity¦Electricity¦Biomass¦w/ CCS¦2
1.7852 | 3.6197 | 5.9858 | 5.9858 | 7.4267 | 9.1227 | 12.186 | 15.5661 | 21.3833 | COMMITTED | R12_PAK | baseline | GW | Cumulative Capacity¦Electricity¦Biomass¦w/o CCS
0 | 0 | 0 | 0 | 0 | 0 | 0 | 0 | 0 | COMMITTED | R12_PAK | baseline | GW | Cumulative Capacity¦Electricity¦Biomass¦w/o CCS¦1
1.7852 | 3.6197 | 5.9858 | 5.9858 | 7.4267 | 9.1227 | 12.186 | 15.5661 | 21.3833 | COMMITTED | R12_PAK | baseline | GW | Cumulative Capacity¦Electricity¦Biomass¦w/o CCS¦2
13.6176 | 17.7047 | 26.5957 | 38.7274 | 48.6693 | 60.9253 | 83.5957 | 100.2931 | 142.0732 | COMMITTED | R12_PAK | baseline | GW | Cumulative Capacity¦Electricity¦Coal
0 | 0 | 0 | 0 | 0 | 0 | 0 | 0 | 0 | COMMITTED | R12_PAK | baseline | GW | Cumulative Capacity¦Electricity¦Coal¦w/ CCS
0 | 0 | 0 | 0 | 0 | 0 | 0 | 0 | 0 | COMMITTED | R12_PAK | baseline | GW | Cumulative Capacity¦Electricity¦Coal¦w/ CCS¦1
0 | 0 | 0 | 0 | 0 | 0 | 0 | 0 | 0 | COMMITTED | R12_PAK | baseline | GW | Cumulative Capacity¦Electricity¦Coal¦w/ CCS¦2
0 | 0 | 0 | 0 | 0 | 0 | 0 | 0 | 0 | COMMITTED | R12_PAK | baseline | GW | Cumulative Capacity¦Electricity¦Coal¦w/ CCS¦3
13.6176 | 17.7047 | 26.5957 | 38.7274 | 48.6693 | 60.9253 | 83.5957 | 100.2931 | 142.0732 | COMMITTED | R12_PAK | baseline | GW | Cumulative Capacity¦Electricity¦Coal¦w/o CCS
8.7126 | 12.7997 | 21.6907 | 33.8224 | 43.7643 | 56.0203 | 78.6907 | 95.3881 | 137.1682 | COMMITTED | R12_PAK | baseline | GW | Cumulative Capacity¦Electricity¦Coal¦w/o CCS¦1
3.96 | 3.96 | 3.96 | 3.96 | 3.96 | 3.96 | 3.96 | 3.96 | 3.96 | COMMITTED | R12_PAK | baseline | GW | Cumulative Capacity¦Electricity¦Coal¦w/o CCS¦2
0 | 0 | 0 | 0 | 0 | 0 | 0 | 0 | 0 | COMMITTED | R12_PAK | baseline | GW | Cumulative Capacity¦Electricity¦Coal¦w/o CCS¦3
0.945 | 0.945 | 0.945 | 0.945 | 0.945 | 0.945 | 0.945 | 0.945 | 0.945 | COMMITTED | R12_PAK | baseline | GW | Cumulative Capacity¦Electricity¦Coal¦w/o CCS¦4
8.0151 | 8.0151 | 11.9679 | 22.0108 | 33.3764 | 44.3136 | 59.4457 | 66.492 | 96.6197 | COMMITTED | R12_PAK | baseline | GW | Cumulative Capacity¦Electricity¦Gas
0 | 0 | 0 | 0 | 0 | 0 | 0 | 0 | 0 | COMMITTED | R12_PAK | baseline | GW | Cumulative Capacity¦Electricity¦Gas¦w/ CCS
0 | 0 | 0 | 0 | 0 | 0 | 0 | 0 | 0 | COMMITTED | R12_PAK | baseline | GW | Cumulative Capacity¦Electricity¦Gas¦w/ CCS¦1
0 | 0 | 0 | 0 | 0 | 0 | 0 | 0 | 0 | COMMITTED | R12_PAK | baseline | GW | Cumulative Capacity¦Electricity¦Gas¦w/ CCS¦2
8.0151 | 8.0151 | 11.9679 | 22.0108 | 33.3764 | 44.3136 | 59.4457 | 66.492 | 96.6197 | COMMITTED | R12_PAK | baseline | GW | Cumulative Capacity¦Electricity¦Gas¦w/o CCS
7.1916 | 7.1916 | 7.1916 | 7.1916 | 7.1916 | 7.1916 | 7.1916 | 7.1916 | 7.1916 | COMMITTED | R12_PAK | baseline | GW | Cumulative Capacity¦Electricity¦Gas¦w/o CCS¦1
0.72866 | 0.72866 | 0.72866 | 0.72866 | 0.72866 | 0.72866 | 0.72866 | 0.72866 | 0.72866 | COMMITTED | R12_PAK | baseline | GW | Cumulative Capacity¦Electricity¦Gas¦w/o CCS¦2
0.09484 | 0.09484 | 4.0477 | 14.0906 | 25.4561 | 36.3934 | 51.5254 | 58.5718 | 88.6994 | COMMITTED | R12_PAK | baseline | GW | Cumulative Capacity¦Electricity¦Gas¦w/o CCS¦3
0.29737 | 0.29737 | 0.29737 | 0.29737 | 0.29737 | 0.29737 | 0.3612 | 0.3612 | 0.3612 | COMMITTED | R12_PAK | baseline | GW | Cumulative Capacity¦Electricity¦Geothermal
4.8732 | 13.2288 | 17.6903 | 19.8331 | 26.9479 | 30.7161 | 38.2839 | 44.2455 | 59.5819 | COMMITTED | R12_PAK | baseline | GW | Cumulative Capacity¦Electricity¦Hydro
0.34159 | 8.6972 | 13.1587 | 15.3015 | 20.8159 | 24.584 | 30.135 | 36.0496 | 49.7278 | COMMITTED | R12_PAK | baseline | GW | Cumulative Capacity¦Electricity¦Hydro¦1
4.5316 | 4.5316 | 4.5316 | 4.5316 | 6.1321 | 6.1321 | 8.1488 | 8.1959 | 9.8541 | COMMITTED | R12_PAK | baseline | GW | Cumulative Capacity¦Electricity¦Hydro¦2
2.962 | 2.962 | 2.962 | 2.962 | 2.962 | 2.962 | 2.962 | 2.962 | 2.962 | COMMITTED | R12_PAK | baseline | GW | Cumulative Capacity¦Electricity¦Nuclear
0 | 0 | 0 | 0 | 0 | 0 | 0 | 0 | 0 | COMMITTED | R12_PAK | baseline | GW | Cumulative Capacity¦Electricity¦Nuclear¦1
2.962 | 2.962 | 2.962 | 2.962 | 2.962 | 2.962 | 2.962 | 2.962 | 2.962 | COMMITTED | R12_PAK | baseline | GW | Cumulative Capacity¦Electricity¦Nuclear¦2
1.3622 | 1.3622 | 4.1512 | 7.6661 | 9.9955 | 13.8679 | 17.4554 | 19.4005 | 29.8585 | COMMITTED | R12_PAK | baseline | GW | Cumulative Capacity¦Electricity¦Oil
0 | 0 | 0 | 0 | 0 | 0 | 0 | 0 | 0 | COMMITTED | R12_PAK | baseline | GW | Cumulative Capacity¦Electricity¦Oil¦w/ CCS
1.3622 | 1.3622 | 4.1512 | 7.6661 | 9.9955 | 13.8679 | 17.4554 | 19.4005 | 29.8585 | COMMITTED | R12_PAK | baseline | GW | Cumulative Capacity¦Electricity¦Oil¦w/o CCS
0 | 0 | 2.789 | 6.3039 | 8.6334 | 12.5058 | 16.0932 | 18.0383 | 28.4964 | COMMITTED | R12_PAK | baseline | GW | Cumulative Capacity¦Electricity¦Oil¦w/o CCS¦1
0 | 0 | 0 | 0 | 0 | 0 | 0 | 0 | 0 | COMMITTED | R12_PAK | baseline | GW | Cumulative Capacity¦Electricity¦Oil¦w/o CCS¦2
1.3622 | 1.3622 | 1.3622 | 1.3622 | 1.3622 | 1.3622 | 1.3622 | 1.3622 | 1.3622 | COMMITTED | R12_PAK | baseline | GW | Cumulative Capacity¦Electricity¦Oil¦w/o CCS¦3
5.1738 | 12.8336 | 23.0086 | 39.0755 | 48.8078 | 64.239 | 87.8519 | 103.6313 | 139.7077 | COMMITTED | R12_PAK | baseline | GW | Cumulative Capacity¦Electricity¦Solar
0 | 0 | 0 | 0 | 0 | 0 | 0 | 0 | 0 | COMMITTED | R12_PAK | baseline | GW | Cumulative Capacity¦Electricity¦Solar¦CSP
0 | 0 | 0 | 0 | 0 | 0 | 0 | 0 | 0 | COMMITTED | R12_PAK | baseline | GW | Cumulative Capacity¦Electricity¦Solar¦CSP¦1
0 | 0 | 0 | 0 | 0 | 0 | 0 | 0 | 0 | COMMITTED | R12_PAK | baseline | GW | Cumulative Capacity¦Electricity¦Solar¦CSP¦2
5.1738 | 12.8336 | 23.0086 | 39.0755 | 48.8078 | 64.239 | 87.8519 | 103.6313 | 139.7077 | COMMITTED | R12_PAK | baseline | GW | Cumulative Capacity¦Electricity¦Solar¦PV
0 | 0 | 0 | 0 | 0 | 0 | 0 | 0 | 0 | COMMITTED | R12_PAK | baseline | GW | Cumulative Capacity¦Electricity¦Storage
1.8482 | 2.4666 | 4.3148 | 6.163 | 8.0112 | 9.8594 | 11.7045 | 13.5497 | 15.3949 | COMMITTED | R12_PAK | baseline | GW | Cumulative Capacity¦Electricity¦Wind
0 | 0 | 0 | 0 | 0 | 0 | 0 | 0 | 0 | COMMITTED | R12_PAK | baseline | GW | Cumulative Capacity¦Electricity¦Wind¦Offshore
1.8482 | 2.4666 | 4.3148 | 6.163 | 8.0112 | 9.8594 | 11.7045 | 13.5497 | 15.3949 | COMMITTED | R12_PAK | baseline | GW | Cumulative Capacity¦Electricity¦Wind¦Onshore
0 | 0 | 0 | 0 | 0 | 0 | 0 | 0 | 0 | COMMITTED | R12_PAK | baseline | GW | Cumulative Capacity¦Gases
0 | 0 | 0 | 0 | 0 | 0 | 0 | 0 | 0 | COMMITTED | R12_PAK | baseline | GW | Cumulative Capacity¦Gases¦Biomass
0 | 0 | 0 | 0 | 0 | 0 | 0 | 0 | 0 | COMMITTED | R12_PAK | baseline | GW | Cumulative Capacity¦Gases¦Biomass¦w/o CCS
0 | 0 | 0 | 0 | 0 | 0 | 0 | 0 | 0 | COMMITTED | R12_PAK | baseline | GW | Cumulative Capacity¦Gases¦Coal
0 | 0 | 0 | 0 | 0 | 0 | 0 | 0 | 0 | COMMITTED | R12_PAK | baseline | GW | Cumulative Capacity¦Gases¦Coal¦w/o CCS
10.4042 | 10.4042 | 10.4042 | 10.4042 | 10.4042 | 10.4042 | 10.4042 | 10.4042 | 10.4042 | COMMITTED | R12_PAK | baseline | GW | Cumulative Capacity¦Hydrogen
4.8786 | 4.8786 | 4.8786 | 4.8786 | 4.8786 | 4.8786 | 4.8786 | 4.8786 | 4.8786 | COMMITTED | R12_PAK | baseline | GW | Cumulative Capacity¦Hydrogen¦Biomass
0 | 0 | 0 | 0 | 0 | 0 | 0 | 0 | 0 | COMMITTED | R12_PAK | baseline | GW | Cumulative Capacity¦Hydrogen¦Biomass¦w/ CCS
4.8786 | 4.8786 | 4.8786 | 4.8786 | 4.8786 | 4.8786 | 4.8786 | 4.8786 | 4.8786 | COMMITTED | R12_PAK | baseline | GW | Cumulative Capacity¦Hydrogen¦Biomass¦w/o CCS
0 | 0 | 0 | 0 | 0 | 0 | 0 | 0 | 0 | COMMITTED | R12_PAK | baseline | GW | Cumulative Capacity¦Hydrogen¦Coal
0 | 0 | 0 | 0 | 0 | 0 | 0 | 0 | 0 | COMMITTED | R12_PAK | baseline | GW | Cumulative Capacity¦Hydrogen¦Coal¦w/ CCS
0 | 0 | 0 | 0 | 0 | 0 | 0 | 0 | 0 | COMMITTED | R12_PAK | baseline | GW | Cumulative Capacity¦Hydrogen¦Coal¦w/o CCS
0 | 0 | 0 | 0 | 0 | 0 | 0 | 0 | 0 | COMMITTED | R12_PAK | baseline | GW | Cumulative Capacity¦Hydrogen¦Electricity
5.5256 | 5.5256 | 5.5256 | 5.5256 | 5.5256 | 5.5256 | 5.5256 | 5.5256 | 5.5256 | COMMITTED | R12_PAK | baseline | GW | Cumulative Capacity¦Hydrogen¦Gas
0 | 0 | 0 | 0 | 0 | 0 | 0 | 0 | 0 | COMMITTED | R12_PAK | baseline | GW | Cumulative Capacity¦Hydrogen¦Gas¦w/ CCS
5.5256 | 5.5256 | 5.5256 | 5.5256 | 5.5256 | 5.5256 | 5.5256 | 5.5256 | 5.5256 | COMMITTED | R12_PAK | baseline | GW | Cumulative Capacity¦Hydrogen¦Gas¦w/o CCS
32.1626 | 50.5492 | 65.8119 | 91.6009 | 126.7853 | 169.2862 | 218.6748 | 279.5381 | 382.032 | COMMITTED | R12_PAK | baseline | GW | Cumulative Capacity¦Liquids
1.2406 | 1.2406 | 1.2406 | 1.2406 | 1.2406 | 1.2406 | 1.2406 | 1.2406 | 1.2406 | COMMITTED | R12_PAK | baseline | GW | Cumulative Capacity¦Liquids¦Biomass
0 | 0 | 0 | 0 | 0 | 0 | 0 | 0 | 0 | COMMITTED | R12_PAK | baseline | GW | Cumulative Capacity¦Liquids¦Biomass¦w/ CCS
0 | 0 | 0 | 0 | 0 | 0 | 0 | 0 | 0 | COMMITTED | R12_PAK | baseline | GW | Cumulative Capacity¦Liquids¦Biomass¦w/ CCS¦1
0 | 0 | 0 | 0 | 0 | 0 | 0 | 0 | 0 | COMMITTED | R12_PAK | baseline | GW | Cumulative Capacity¦Liquids¦Biomass¦w/ CCS¦2
1.2406 | 1.2406 | 1.2406 | 1.2406 | 1.2406 | 1.2406 | 1.2406 | 1.2406 | 1.2406 | COMMITTED | R12_PAK | baseline | GW | Cumulative Capacity¦Liquids¦Biomass¦w/o CCS
0.1035 | 0.1035 | 0.1035 | 0.1035 | 0.1035 | 0.1035 | 0.1035 | 0.1035 | 0.1035 | COMMITTED | R12_PAK | baseline | GW | Cumulative Capacity¦Liquids¦Biomass¦w/o CCS¦1
1.1371 | 1.1371 | 1.1371 | 1.1371 | 1.1371 | 1.1371 | 1.1371 | 1.1371 | 1.1371 | COMMITTED | R12_PAK | baseline | GW | Cumulative Capacity¦Liquids¦Biomass¦w/o CCS¦2
1.6742 | 1.6742 | 1.6742 | 1.6742 | 1.6742 | 1.6742 | 1.6742 | 1.6742 | 1.6742 | COMMITTED | R12_PAK | baseline | GW | Cumulative Capacity¦Liquids¦Coal
0 | 0 | 0 | 0 | 0 | 0 | 0 | 0 | 0 | COMMITTED | R12_PAK | baseline | GW | Cumulative Capacity¦Liquids¦Coal¦w/ CCS
0 | 0 | 0 | 0 | 0 | 0 | 0 | 0 | 0 | COMMITTED | R12_PAK | baseline | GW | Cumulative Capacity¦Liquids¦Coal¦w/ CCS¦1
0 | 0 | 0 | 0 | 0 | 0 | 0 | 0 | 0 | COMMITTED | R12_PAK | baseline | GW | Cumulative Capacity¦Liquids¦Coal¦w/ CCS¦2
1.6742 | 1.6742 | 1.6742 | 1.6742 | 1.6742 | 1.6742 | 1.6742 | 1.6742 | 1.6742 | COMMITTED | R12_PAK | baseline | GW | Cumulative Capacity¦Liquids¦Coal¦w/o CCS
0 | 0 | 0 | 0 | 0 | 0 | 0 | 0 | 0 | COMMITTED | R12_PAK | baseline | GW | Cumulative Capacity¦Liquids¦Coal¦w/o CCS¦1
1.6742 | 1.6742 | 1.6742 | 1.6742 | 1.6742 | 1.6742 | 1.6742 | 1.6742 | 1.6742 | COMMITTED | R12_PAK | baseline | GW | Cumulative Capacity¦Liquids¦Coal¦w/o CCS¦2
0.15194 | 0.15194 | 0.15194 | 0.15194 | 0.15194 | 0.15194 | 0.15194 | 0.15194 | 0.15194 | COMMITTED | R12_PAK | baseline | GW | Cumulative Capacity¦Liquids¦Gas
0 | 0 | 0 | 0 | 0 | 0 | 0 | 0 | 0 | COMMITTED | R12_PAK | baseline | GW | Cumulative Capacity¦Liquids¦Gas¦w/ CCS
0.15194 | 0.15194 | 0.15194 | 0.15194 | 0.15194 | 0.15194 | 0.15194 | 0.15194 | 0.15194 | COMMITTED | R12_PAK | baseline | GW | Cumulative Capacity¦Liquids¦Gas¦w/o CCS
29.096 | 47.4825 | 62.7452 | 88.5342 | 123.7186 | 166.2196 | 215.6081 | 276.4714 | 378.9653 | COMMITTED | R12_PAK | baseline | GW | Cumulative Capacity¦Liquids¦Oil
29.096 | 47.4825 | 62.7452 | 88.5342 | 123.7186 | 166.2196 | 215.6081 | 276.4714 | 378.9653 | COMMITTED | R12_PAK | baseline | GW | Cumulative Capacity¦Liquids¦Oil¦w/o CCS
8.0337 | 14.4615 | 14.4615 | 14.4615 | 14.4615 | 14.4615 | 14.4615 | 14.4615 | 14.4615 | COMMITTED | R12_PAK | baseline | GW | Cumulative Capacity¦Liquids¦Oil¦w/o CCS¦1
21.0623 | 33.021 | 48.2837 | 74.0727 | 109.2571 | 151.7581 | 201.1466 | 262.0099 | 364.5038 | COMMITTED | R12_PAK | baseline | GW | Cumulative Capacity¦Liquids¦Oil¦w/o CCS¦2
39.9346 | 62.4901 | 96.9737 | 142.7211 | 186.4942 | 236.3034 | 313.8463 | 366.5014 | 507.9423 | COMMITTED | World | baseline | GW | Cumulative Capacity¦Electricity
1.7852 | 3.6197 | 5.9858 | 5.9858 | 7.4267 | 9.1227 | 12.186 | 15.5661 | 21.3833 | COMMITTED | World | baseline | GW | Cumulative Capacity¦Electricity¦Biomass
0 | 0 | 0 | 0 | 0 | 0 | 0 | 0 | 0 | COMMITTED | World | baseline | GW | Cumulative Capacity¦Electricity¦Biomass¦w/ CCS
0 | 0 | 0 | 0 | 0 | 0 | 0 | 0 | 0 | COMMITTED | World | baseline | GW | Cumulative Capacity¦Electricity¦Biomass¦w/ CCS¦1
0 | 0 | 0 | 0 | 0 | 0 | 0 | 0 | 0 | COMMITTED | World | baseline | GW | Cumulative Capacity¦Electricity¦Biomass¦w/ CCS¦2
1.7852 | 3.6197 | 5.9858 | 5.9858 | 7.4267 | 9.1227 | 12.186 | 15.5661 | 21.3833 | COMMITTED | World | baseline | GW | Cumulative Capacity¦Electricity¦Biomass¦w/o CCS
0 | 0 | 0 | 0 | 0 | 0 | 0 | 0 | 0 | COMMITTED | World | baseline | GW | Cumulative Capacity¦Electricity¦Biomass¦w/o CCS¦1
1.7852 | 3.6197 | 5.9858 | 5.9858 | 7.4267 | 9.1227 | 12.186 | 15.5661 | 21.3833 | COMMITTED | World | baseline | GW | Cumulative Capacity¦Electricity¦Biomass¦w/o CCS¦2
13.6176 | 17.7047 | 26.5957 | 38.7274 | 48.6693 | 60.9253 | 83.5957 | 100.2931 | 142.0732 | COMMITTED | World | baseline | GW | Cumulative Capacity¦Electricity¦Coal
0 | 0 | 0 | 0 | 0 | 0 | 0 | 0 | 0 | COMMITTED | World | baseline | GW | Cumulative Capacity¦Electricity¦Coal¦w/ CCS
0 | 0 | 0 | 0 | 0 | 0 | 0 | 0 | 0 | COMMITTED | World | baseline | GW | Cumulative Capacity¦Electricity¦Coal¦w/ CCS¦1
0 | 0 | 0 | 0 | 0 | 0 | 0 | 0 | 0 | COMMITTED | World | baseline | GW | Cumulative Capacity¦Electricity¦Coal¦w/ CCS¦2
0 | 0 | 0 | 0 | 0 | 0 | 0 | 0 | 0 | COMMITTED | World | baseline | GW | Cumulative Capacity¦Electricity¦Coal¦w/ CCS¦3
13.6176 | 17.7047 | 26.5957 | 38.7274 | 48.6693 | 60.9253 | 83.5957 | 100.2931 | 142.0732 | COMMITTED | World | baseline | GW | Cumulative Capacity¦Electricity¦Coal¦w/o CCS
8.7126 | 12.7997 | 21.6907 | 33.8224 | 43.7643 | 56.0203 | 78.6907 | 95.3881 | 137.1682 | COMMITTED | World | baseline | GW | Cumulative Capacity¦Electricity¦Coal¦w/o CCS¦1
3.96 | 3.96 | 3.96 | 3.96 | 3.96 | 3.96 | 3.96 | 3.96 | 3.96 | COMMITTED | World | baseline | GW | Cumulative Capacity¦Electricity¦Coal¦w/o CCS¦2
0 | 0 | 0 | 0 | 0 | 0 | 0 | 0 | 0 | COMMITTED | World | baseline | GW | Cumulative Capacity¦Electricity¦Coal¦w/o CCS¦3
0.945 | 0.945 | 0.945 | 0.945 | 0.945 | 0.945 | 0.945 | 0.945 | 0.945 | COMMITTED | World | baseline | GW | Cumulative Capacity¦Electricity¦Coal¦w/o CCS¦4
8.0151 | 8.0151 | 11.9679 | 22.0108 | 33.3764 | 44.3136 | 59.4457 | 66.492 | 96.6197 | COMMITTED | World | baseline | GW | Cumulative Capacity¦Electricity¦Gas
0 | 0 | 0 | 0 | 0 | 0 | 0 | 0 | 0 | COMMITTED | World | baseline | GW | Cumulative Capacity¦Electricity¦Gas¦w/ CCS
0 | 0 | 0 | 0 | 0 | 0 | 0 | 0 | 0 | COMMITTED | World | baseline | GW | Cumulative Capacity¦Electricity¦Gas¦w/ CCS¦1
0 | 0 | 0 | 0 | 0 | 0 | 0 | 0 | 0 | COMMITTED | World | baseline | GW | Cumulative Capacity¦Electricity¦Gas¦w/ CCS¦2
8.0151 | 8.0151 | 11.9679 | 22.0108 | 33.3764 | 44.3136 | 59.4457 | 66.492 | 96.6197 | COMMITTED | World | baseline | GW | Cumulative Capacity¦Electricity¦Gas¦w/o CCS
7.1916 | 7.1916 | 7.1916 | 7.1916 | 7.1916 | 7.1916 | 7.1916 | 7.1916 | 7.1916 | COMMITTED | World | baseline | GW | Cumulative Capacity¦Electricity¦Gas¦w/o CCS¦1
0.72866 | 0.72866 | 0.72866 | 0.72866 | 0.72866 | 0.72866 | 0.72866 | 0.72866 | 0.72866 | COMMITTED | World | baseline | GW | Cumulative Capacity¦Electricity¦Gas¦w/o CCS¦2
0.09484 | 0.09484 | 4.0477 | 14.0906 | 25.4561 | 36.3934 | 51.5254 | 58.5718 | 88.6994 | COMMITTED | World | baseline | GW | Cumulative Capacity¦Electricity¦Gas¦w/o CCS¦3
0.29737 | 0.29737 | 0.29737 | 0.29737 | 0.29737 | 0.29737 | 0.3612 | 0.3612 | 0.3612 | COMMITTED | World | baseline | GW | Cumulative Capacity¦Electricity¦Geothermal
4.8732 | 13.2288 | 17.6903 | 19.8331 | 26.9479 | 30.7161 | 38.2839 | 44.2455 | 59.5819 | COMMITTED | World | baseline | GW | Cumulative Capacity¦Electricity¦Hydro
0.34159 | 8.6972 | 13.1587 | 15.3015 | 20.8159 | 24.584 | 30.135 | 36.0496 | 49.7278 | COMMITTED | World | baseline | GW | Cumulative Capacity¦Electricity¦Hydro¦1
4.5316 | 4.5316 | 4.5316 | 4.5316 | 6.1321 | 6.1321 | 8.1488 | 8.1959 | 9.8541 | COMMITTED | World | baseline | GW | Cumulative Capacity¦Electricity¦Hydro¦2
2.962 | 2.962 | 2.962 | 2.962 | 2.962 | 2.962 | 2.962 | 2.962 | 2.962 | COMMITTED | World | baseline | GW | Cumulative Capacity¦Electricity¦Nuclear
0 | 0 | 0 | 0 | 0 | 0 | 0 | 0 | 0 | COMMITTED | World | baseline | GW | Cumulative Capacity¦Electricity¦Nuclear¦1
2.962 | 2.962 | 2.962 | 2.962 | 2.962 | 2.962 | 2.962 | 2.962 | 2.962 | COMMITTED | World | baseline | GW | Cumulative Capacity¦Electricity¦Nuclear¦2
1.3622 | 1.3622 | 4.1512 | 7.6661 | 9.9955 | 13.8679 | 17.4554 | 19.4005 | 29.8585 | COMMITTED | World | baseline | GW | Cumulative Capacity¦Electricity¦Oil
0 | 0 | 0 | 0 | 0 | 0 | 0 | 0 | 0 | COMMITTED | World | baseline | GW | Cumulative Capacity¦Electricity¦Oil¦w/ CCS
1.3622 | 1.3622 | 4.1512 | 7.6661 | 9.9955 | 13.8679 | 17.4554 | 19.4005 | 29.8585 | COMMITTED | World | baseline | GW | Cumulative Capacity¦Electricity¦Oil¦w/o CCS
0 | 0 | 2.789 | 6.3039 | 8.6334 | 12.5058 | 16.0932 | 18.0383 | 28.4964 | COMMITTED | World | baseline | GW | Cumulative Capacity¦Electricity¦Oil¦w/o CCS¦1
0 | 0 | 0 | 0 | 0 | 0 | 0 | 0 | 0 | COMMITTED | World | baseline | GW | Cumulative Capacity¦Electricity¦Oil¦w/o CCS¦2
1.3622 | 1.3622 | 1.3622 | 1.3622 | 1.3622 | 1.3622 | 1.3622 | 1.3622 | 1.3622 | COMMITTED | World | baseline | GW | Cumulative Capacity¦Electricity¦Oil¦w/o CCS¦3
5.1738 | 12.8336 | 23.0086 | 39.0755 | 48.8078 | 64.239 | 87.8519 | 103.6313 | 139.7077 | COMMITTED | World | baseline | GW | Cumulative Capacity¦Electricity¦Solar
0 | 0 | 0 | 0 | 0 | 0 | 0 | 0 | 0 | COMMITTED | World | baseline | GW | Cumulative Capacity¦Electricity¦Solar¦CSP
0 | 0 | 0 | 0 | 0 | 0 | 0 | 0 | 0 | COMMITTED | World | baseline | GW | Cumulative Capacity¦Electricity¦Solar¦CSP¦1
0 | 0 | 0 | 0 | 0 | 0 | 0 | 0 | 0 | COMMITTED | World | baseline | GW | Cumulative Capacity¦Electricity¦Solar¦CSP¦2
5.1738 | 12.8336 | 23.0086 | 39.0755 | 48.8078 | 64.239 | 87.8519 | 103.6313 | 139.7077 | COMMITTED | World | baseline | GW | Cumulative Capacity¦Electricity¦Solar¦PV
0 | 0 | 0 | 0 | 0 | 0 | 0 | 0 | 0 | COMMITTED | World | baseline | GW | Cumulative Capacity¦Electricity¦Storage
1.8482 | 2.4666 | 4.3148 | 6.163 | 8.0112 | 9.8594 | 11.7045 | 13.5497 | 15.3949 | COMMITTED | World | baseline | GW | Cumulative Capacity¦Electricity¦Wind
0 | 0 | 0 | 0 | 0 | 0 | 0 | 0 | 0 | COMMITTED | World | baseline | GW | Cumulative Capacity¦Electricity¦Wind¦Offshore
1.8482 | 2.4666 | 4.3148 | 6.163 | 8.0112 | 9.8594 | 11.7045 | 13.5497 | 15.3949 | COMMITTED | World | baseline | GW | Cumulative Capacity¦Electricity¦Wind¦Onshore
0 | 0 | 0 | 0 | 0 | 0 | 0 | 0 | 0 | COMMITTED | World | baseline | GW | Cumulative Capacity¦Gases
0 | 0 | 0 | 0 | 0 | 0 | 0 | 0 | 0 | COMMITTED | World | baseline | GW | Cumulative Capacity¦Gases¦Biomass
0 | 0 | 0 | 0 | 0 | 0 | 0 | 0 | 0 | COMMITTED | World | baseline | GW | Cumulative Capacity¦Gases¦Biomass¦w/o CCS
0 | 0 | 0 | 0 | 0 | 0 | 0 | 0 | 0 | COMMITTED | World | baseline | GW | Cumulative Capacity¦Gases¦Coal
0 | 0 | 0 | 0 | 0 | 0 | 0 | 0 | 0 | COMMITTED | World | baseline | GW | Cumulative Capacity¦Gases¦Coal¦w/o CCS
10.4042 | 10.4042 | 10.4042 | 10.4042 | 10.4042 | 10.4042 | 10.4042 | 10.4042 | 10.4042 | COMMITTED | World | baseline | GW | Cumulative Capacity¦Hydrogen
4.8786 | 4.8786 | 4.8786 | 4.8786 | 4.8786 | 4.8786 | 4.8786 | 4.8786 | 4.8786 | COMMITTED | World | baseline | GW | Cumulative Capacity¦Hydrogen¦Biomass
0 | 0 | 0 | 0 | 0 | 0 | 0 | 0 | 0 | COMMITTED | World | baseline | GW | Cumulative Capacity¦Hydrogen¦Biomass¦w/ CCS
4.8786 | 4.8786 | 4.8786 | 4.8786 | 4.8786 | 4.8786 | 4.8786 | 4.8786 | 4.8786 | COMMITTED | World | baseline | GW | Cumulative Capacity¦Hydrogen¦Biomass¦w/o CCS
0 | 0 | 0 | 0 | 0 | 0 | 0 | 0 | 0 | COMMITTED | World | baseline | GW | Cumulative Capacity¦Hydrogen¦Coal
0 | 0 | 0 | 0 | 0 | 0 | 0 | 0 | 0 | COMMITTED | World | baseline | GW | Cumulative Capacity¦Hydrogen¦Coal¦w/ CCS
0 | 0 | 0 | 0 | 0 | 0 | 0 | 0 | 0 | COMMITTED | World | baseline | GW | Cumulative Capacity¦Hydrogen¦Coal¦w/o CCS
0 | 0 | 0 | 0 | 0 | 0 | 0 | 0 | 0 | COMMITTED | World | baseline | GW | Cumulative Capacity¦Hydrogen¦Electricity
5.5256 | 5.5256 | 5.5256 | 5.5256 | 5.5256 | 5.5256 | 5.5256 | 5.5256 | 5.5256 | COMMITTED | World | baseline | GW | Cumulative Capacity¦Hydrogen¦Gas
0 | 0 | 0 | 0 | 0 | 0 | 0 | 0 | 0 | COMMITTED | World | baseline | GW | Cumulative Capacity¦Hydrogen¦Gas¦w/ CCS
5.5256 | 5.5256 | 5.5256 | 5.5256 | 5.5256 | 5.5256 | 5.5256 | 5.5256 | 5.5256 | COMMITTED | World | baseline | GW | Cumulative Capacity¦Hydrogen¦Gas¦w/o CCS
32.1626 | 50.5492 | 65.8119 | 91.6009 | 126.7853 | 169.2862 | 218.6748 | 279.5381 | 382.032 | COMMITTED | World | baseline | GW | Cumulative Capacity¦Liquids
1.2406 | 1.2406 | 1.2406 | 1.2406 | 1.2406 | 1.2406 | 1.2406 | 1.2406 | 1.2406 | COMMITTED | World | baseline | GW | Cumulative Capacity¦Liquids¦Biomass
0 | 0 | 0 | 0 | 0 | 0 | 0 | 0 | 0 | COMMITTED | World | baseline | GW | Cumulative Capacity¦Liquids¦Biomass¦w/ CCS
0 | 0 | 0 | 0 | 0 | 0 | 0 | 0 | 0 | COMMITTED | World | baseline | GW | Cumulative Capacity¦Liquids¦Biomass¦w/ CCS¦1
0 | 0 | 0 | 0 | 0 | 0 | 0 | 0 | 0 | COMMITTED | World | baseline | GW | Cumulative Capacity¦Liquids¦Biomass¦w/ CCS¦2
1.2406 | 1.2406 | 1.2406 | 1.2406 | 1.2406 | 1.2406 | 1.2406 | 1.2406 | 1.2406 | COMMITTED | World | baseline | GW | Cumulative Capacity¦Liquids¦Biomass¦w/o CCS
0.1035 | 0.1035 | 0.1035 | 0.1035 | 0.1035 | 0.1035 | 0.1035 | 0.1035 | 0.1035 | COMMITTED | World | baseline | GW | Cumulative Capacity¦Liquids¦Biomass¦w/o CCS¦1
1.1371 | 1.1371 | 1.1371 | 1.1371 | 1.1371 | 1.1371 | 1.1371 | 1.1371 | 1.1371 | COMMITTED | World | baseline | GW | Cumulative Capacity¦Liquids¦Biomass¦w/o CCS¦2
1.6742 | 1.6742 | 1.6742 | 1.6742 | 1.6742 | 1.6742 | 1.6742 | 1.6742 | 1.6742 | COMMITTED | World | baseline | GW | Cumulative Capacity¦Liquids¦Coal
0 | 0 | 0 | 0 | 0 | 0 | 0 | 0 | 0 | COMMITTED | World | baseline | GW | Cumulative Capacity¦Liquids¦Coal¦w/ CCS
0 | 0 | 0 | 0 | 0 | 0 | 0 | 0 | 0 | COMMITTED | World | baseline | GW | Cumulative Capacity¦Liquids¦Coal¦w/ CCS¦1
0 | 0 | 0 | 0 | 0 | 0 | 0 | 0 | 0 | COMMITTED | World | baseline | GW | Cumulative Capacity¦Liquids¦Coal¦w/ CCS¦2
1.6742 | 1.6742 | 1.6742 | 1.6742 | 1.6742 | 1.6742 | 1.6742 | 1.6742 | 1.6742 | COMMITTED | World | baseline | GW | Cumulative Capacity¦Liquids¦Coal¦w/o CCS
0 | 0 | 0 | 0 | 0 | 0 | 0 | 0 | 0 | COMMITTED | World | baseline | GW | Cumulative Capacity¦Liquids¦Coal¦w/o CCS¦1
1.6742 | 1.6742 | 1.6742 | 1.6742 | 1.6742 | 1.6742 | 1.6742 | 1.6742 | 1.6742 | COMMITTED | World | baseline | GW | Cumulative Capacity¦Liquids¦Coal¦w/o CCS¦2
0.15194 | 0.15194 | 0.15194 | 0.15194 | 0.15194 | 0.15194 | 0.15194 | 0.15194 | 0.15194 | COMMITTED | World | baseline | GW | Cumulative Capacity¦Liquids¦Gas
0 | 0 | 0 | 0 | 0 | 0 | 0 | 0 | 0 | COMMITTED | World | baseline | GW | Cumulative Capacity¦Liquids¦Gas¦w/ CCS
0.15194 | 0.15194 | 0.15194 | 0.15194 | 0.15194 | 0.15194 | 0.15194 | 0.15194 | 0.15194 | COMMITTED | World | baseline | GW | Cumulative Capacity¦Liquids¦Gas¦w/o CCS
29.096 | 47.4825 | 62.7452 | 88.5342 | 123.7186 | 166.2196 | 215.6081 | 276.4714 | 378.9653 | COMMITTED | World | baseline | GW | Cumulative Capacity¦Liquids¦Oil
29.096 | 47.4825 | 62.7452 | 88.5342 | 123.7186 | 166.2196 | 215.6081 | 276.4714 | 378.9653 | COMMITTED | World | baseline | GW | Cumulative Capacity¦Liquids¦Oil¦w/o CCS
8.0337 | 14.4615 | 14.4615 | 14.4615 | 14.4615 | 14.4615 | 14.4615 | 14.4615 | 14.4615 | COMMITTED | World | baseline | GW | Cumulative Capacity¦Liquids¦Oil¦w/o CCS¦1
21.0623 | 33.021 | 48.2837 | 74.0727 | 109.2571 | 151.7581 | 201.1466 | 262.0099 | 364.5038 | COMMITTED | World | baseline | GW | Cumulative Capacity¦Liquids¦Oil¦w/o CCS¦2
0 | 4545.3563 | 4885.4879 | 5225.6194 | 5220.7565 | 5215.8935 | 5144.3335 | 5072.7735 | 4869.1487 | COMMITTED | R12_PAK | baseline | US$2010/kW | Capital Cost¦Electricity¦Biomass¦w/ CCS¦1
2964.5006 | 3158.632 | 3256.8221 | 3355.0232 | 3382.5062 | 3409.9893 | 3389.7398 | 3369.4903 | 3279.4532 | COMMITTED | R12_PAK | baseline | US$2010/kW | Capital Cost¦Electricity¦Biomass¦w/o CCS¦1
1934.0033 | 1939.4755 | 1934.535 | 1929.6055 | 1917.7527 | 1905.8999 | 1890.2365 | 1874.573 | 1841.8504 | COMMITTED | R12_PAK | baseline | US$2010/kW | Capital Cost¦Electricity¦Biomass¦w/o CCS¦2
0 | 3722.5049 | 4001.0572 | 4279.6095 | 4275.6327 | 4271.6559 | 4213.0454 | 4154.4349 | 3987.6757 | COMMITTED | R12_PAK | baseline | US$2010/kW | Capital Cost¦Electricity¦Coal¦w/ CCS¦1
0 | 3498.254 | 3728.6307 | 3958.9963 | 3952.372 | 3945.7588 | 3893.407 | 3841.0552 | 3696.6392 | COMMITTED | R12_PAK | baseline | US$2010/kW | Capital Cost¦Electricity¦Coal¦w/ CCS¦2
1535.7486 | 1636.3203 | 1687.1877 | 1738.0551 | 1752.2896 | 1766.5351 | 1756.0448 | 1745.5545 | 1698.9076 | COMMITTED | R12_PAK | baseline | US$2010/kW | Capital Cost¦Electricity¦Coal¦w/o CCS¦1
1178.1923 | 1280.0046 | 1333.874 | 1387.7434 | 1406.0101 | 1424.2656 | 1418.2174 | 1412.158 | 1373.9521 | COMMITTED | R12_PAK | baseline | US$2010/kW | Capital Cost¦Electricity¦Coal¦w/o CCS¦2
1023.1308 | 1149.2692 | 1221.5824 | 1293.8846 | 1325.5217 | 1357.1477 | 1360.2161 | 1363.2956 | 1336.5326 | COMMITTED | R12_PAK | baseline | US$2010/kW | Capital Cost¦Electricity¦Coal¦w/o CCS¦3
749.4083 | 873.7299 | 950.9062 | 1028.0713 | 1068.9359 | 1109.8004 | 0 | 0 | 0 | COMMITTED | R12_PAK | baseline | US$2010/kW | Capital Cost¦Electricity¦Coal¦w/o CCS¦4
0 | 2063.0771 | 2166.3296 | 2269.582 | 2259.8782 | 2250.1855 | 2217.7287 | 2185.2609 | 2101.2609 | COMMITTED | R12_PAK | baseline | US$2010/kW | Capital Cost¦Electricity¦Gas¦w/ CCS¦1
649.5677 | 671.2351 | 680.3407 | 689.4463 | 689.4906 | 689.546 | 683.6971 | 677.8483 | 660.6894 | COMMITTED | R12_PAK | baseline | US$2010/kW | Capital Cost¦Electricity¦Gas¦w/o CCS¦1
727.2092 | 726.5667 | 721.7702 | 716.9626 | 709.5739 | 702.1853 | 693.6003 | 685.0153 | 668.1998 | COMMITTED | R12_PAK | baseline | US$2010/kW | Capital Cost¦Electricity¦Gas¦w/o CCS¦2
358.4868 | 358.1656 | 355.795 | 353.4355 | 349.7911 | 346.1466 | 341.915 | 337.6835 | 329.3976 | COMMITTED | R12_PAK | baseline | US$2010/kW | Capital Cost¦Electricity¦Gas¦w/o CCS¦3
4961.6228 | 4303.1379 | 3882.8502 | 3462.5626 | 3227.2233 | 2991.895 | 2891.9547 | 2792.0254 | 2763.8556 | COMMITTED | R12_PAK | baseline | US$2010/kW | Capital Cost¦Electricity¦Geothermal
2958.8068 | 3181.7948 | 3320.2291 | 3458.6634 | 3531.9514 | 3605.2506 | 3631.4265 | 3657.6135 | 3651.7978 | COMMITTED | R12_PAK | baseline | US$2010/kW | Capital Cost¦Electricity¦Hydro
1950.0766 | 2106.1682 | 2203.0733 | 2299.9673 | 2351.2778 | 2402.5773 | 2420.9104 | 2439.2324 | 2435.167 | COMMITTED | R12_PAK | baseline | US$2010/kW | Capital Cost¦Electricity¦Hydro¦1
2958.8068 | 3181.7948 | 3320.2291 | 3458.6634 | 3531.9514 | 3605.2506 | 3631.4265 | 3657.6135 | 3651.7978 | COMMITTED | R12_PAK | baseline | US$2010/kW | Capital Cost¦Electricity¦Hydro¦2
3707.5172 | 4313.3734 | 4689.4733 | 5065.5732 | 5264.7116 | 5463.8389 | 5534.978 | 5606.106 | 5590.2985 | COMMITTED | R12_PAK | baseline | US$2010/kW | Capital Cost¦Electricity¦Nuclear
2817.7139 | 3278.1682 | 3563.9984 | 3849.8396 | 4001.179 | 4152.5185 | 4206.5762 | 4260.645 | 4248.626 | COMMITTED | R12_PAK | baseline | US$2010/kW | Capital Cost¦Electricity¦Nuclear¦1
3707.5172 | 4313.3734 | 4689.4733 | 5065.5732 | 5264.7116 | 5463.8389 | 5534.978 | 5606.106 | 5590.2985 | COMMITTED | R12_PAK | baseline | US$2010/kW | Capital Cost¦Electricity¦Nuclear¦2
782.6183 | 765.4483 | 748.2784 | 731.1084 | 731.1084 | 731.1084 | 731.1084 | 731.1084 | 731.1084 | COMMITTED | R12_PAK | baseline | US$2010/kW | Capital Cost¦Electricity¦Oil¦w/o CCS
782.6183 | 765.4483 | 748.2784 | 731.1084 | 731.1084 | 731.1084 | 731.1084 | 731.1084 | 731.1084 | COMMITTED | R12_PAK | baseline | US$2010/kW | Capital Cost¦Electricity¦Oil¦w/o CCS¦1
664.644 | 664.644 | 664.644 | 664.644 | 664.644 | 664.644 | 664.644 | 664.644 | 664.644 | COMMITTED | R12_PAK | baseline | US$2010/kW | Capital Cost¦Electricity¦Oil¦w/o CCS¦2
808.6502 | 808.6502 | 808.6502 | 808.6502 | 808.6502 | 808.6502 | 808.6502 | 808.6502 | 808.6502 | COMMITTED | R12_PAK | baseline | US$2010/kW | Capital Cost¦Electricity¦Oil¦w/o CCS¦3
4069.5155 | 3661.845 | 3373.0683 | 3084.2805 | 2892.8409 | 2701.4012 | 2586.3403 | 2471.2682 | 2351.9757 | COMMITTED | R12_PAK | baseline | US$2010/kW | Capital Cost¦Electricity¦Solar¦CSP¦1
8556.2613 | 7464.5614 | 6706.9226 | 5949.2838 | 5462.2438 | 4975.1927 | 4697.5266 | 4419.8604 | 4160.8265 | COMMITTED | R12_PAK | baseline | US$2010/kW | Capital Cost¦Electricity¦Solar¦CSP¦2
0 | 0 | 0 | 0 | 0 | 0 | 0 | 0 | 0 | COMMITTED | R12_PAK | baseline | US$2010/kW | Capital Cost¦Electricity¦Solar¦PV
0 | 0 | 0 | 0 | 0 | 0 | 0 | 0 | 0 | COMMITTED | R12_PAK | baseline | US$2010/kW | Capital Cost¦Electricity¦Wind¦Offshore
0 | 0 | 0 | 0 | 0 | 0 | 0 | 0 | 0 | COMMITTED | R12_PAK | baseline | US$2010/kW | Capital Cost¦Electricity¦Wind¦Onshore
677.9369 | 666.8595 | 656.336 | 645.8124 | 645.8124 | 645.8124 | 645.8124 | 645.8124 | 645.8124 | COMMITTED | R12_PAK | baseline | US$2010/kW | Capital Cost¦Gases¦Biomass¦w/o CCS
860.1601 | 846.3134 | 833.0205 | 819.7276 | 819.7276 | 819.7276 | 819.7276 | 819.7276 | 819.7276 | COMMITTED | R12_PAK | baseline | US$2010/kW | Capital Cost¦Gases¦Coal¦w/o CCS
0 | 2905.9122 | 2999.4941 | 3093.087 | 3052.721 | 3012.3549 | 2942.235 | 2872.115 | 2713.5753 | COMMITTED | R12_PAK | baseline | US$2010/kW | Capital Cost¦Hydrogen¦Biomass¦w/ CCS
2598.9353 | 2687.5323 | 2718.3275 | 2749.1116 | 2739.009 | 2728.9175 | 2693.1043 | 2657.291 | 2564.5843 | COMMITTED | R12_PAK | baseline | US$2010/kW | Capital Cost¦Hydrogen¦Biomass¦w/o CCS
0 | 1711.3697 | 1766.4797 | 1821.6009 | 1797.8288 | 1774.0567 | 1732.7601 | 1691.4636 | 1598.0922 | COMMITTED | R12_PAK | baseline | US$2010/kW | Capital Cost¦Hydrogen¦Coal¦w/ CCS
1501.1206 | 1552.2982 | 1570.0774 | 1587.8677 | 1582.03 | 1576.2032 | 1555.5107 | 1534.8292 | 1481.281 | COMMITTED | R12_PAK | baseline | US$2010/kW | Capital Cost¦Hydrogen¦Coal¦w/o CCS
1106.5769 | 972.4849 | 880.6311 | 788.7773 | 730.8315 | 672.8856 | 640.9051 | 608.9358 | 581.0207 | COMMITTED | R12_PAK | baseline | US$2010/kW | Capital Cost¦Hydrogen¦Electricity
0 | 1034.5405 | 1067.8614 | 1101.1822 | 1086.8148 | 1072.4474 | 1047.4789 | 1022.5105 | 966.0711 | COMMITTED | R12_PAK | baseline | US$2010/kW | Capital Cost¦Hydrogen¦Gas¦w/ CCS
511.6651 | 529.112 | 535.1713 | 541.2307 | 539.2478 | 537.2539 | 530.2087 | 523.1524 | 504.9079 | COMMITTED | R12_PAK | baseline | US$2010/kW | Capital Cost¦Hydrogen¦Gas¦w/o CCS
0 | 3356.6294 | 3648.6629 | 3940.6854 | 3949.9571 | 3959.2289 | 3915.1741 | 3871.1304 | 3731.7102 | COMMITTED | R12_PAK | baseline | US$2010/kW | Capital Cost¦Liquids¦Biomass¦w/ CCS
0 | 3059.5003 | 3325.6792 | 3591.847 | 3600.299 | 3608.7511 | 3568.6066 | 3528.451 | 3401.3821 | COMMITTED | R12_PAK | baseline | US$2010/kW | Capital Cost¦Liquids¦Biomass¦w/ CCS¦1
0 | 3356.6294 | 3648.6629 | 3940.6854 | 3949.9571 | 3959.2289 | 3915.1741 | 3871.1304 | 3731.7102 | COMMITTED | R12_PAK | baseline | US$2010/kW | Capital Cost¦Liquids¦Biomass¦w/ CCS¦2
3139.6121 | 3372.5144 | 3495.2963 | 3618.0782 | 3659.0978 | 3700.1175 | 3685.2627 | 3670.4079 | 3580.7695 | COMMITTED | R12_PAK | baseline | US$2010/kW | Capital Cost¦Liquids¦Biomass¦w/o CCS
1933.538 | 2076.9682 | 2152.5936 | 2228.2079 | 2253.4644 | 2278.732 | 2269.582 | 2260.4321 | 2205.2334 | COMMITTED | R12_PAK | baseline | US$2010/kW | Capital Cost¦Liquids¦Biomass¦w/o CCS¦1
3139.6121 | 3372.5144 | 3495.2963 | 3618.0782 | 3659.0978 | 3700.1175 | 3685.2627 | 3670.4079 | 3580.7695 | COMMITTED | R12_PAK | baseline | US$2010/kW | Capital Cost¦Liquids¦Biomass¦w/o CCS¦2
0 | 2525.1598 | 2901.8025 | 3278.4451 | 3339.4373 | 3400.4184 | 3407.231 | 3414.0325 | 3364.4169 | COMMITTED | R12_PAK | baseline | US$2010/kW | Capital Cost¦Liquids¦Coal¦w/ CCS
0 | 1842.6036 | 2117.4339 | 2392.2753 | 2436.7732 | 2481.2822 | 2486.2449 | 2491.2186 | 2455.0066 | COMMITTED | R12_PAK | baseline | US$2010/kW | Capital Cost¦Liquids¦Coal¦w/ CCS¦1
0 | 2525.1598 | 2901.8025 | 3278.4451 | 3339.4373 | 3400.4184 | 3407.231 | 3414.0325 | 3364.4169 | COMMITTED | R12_PAK | baseline | US$2010/kW | Capital Cost¦Liquids¦Coal¦w/ CCS¦2
2489.2136 | 2780.6711 | 2953.9659 | 3127.2497 | 3210.3856 | 3293.5104 | 3312.3863 | 3331.2733 | 3292.3362 | COMMITTED | R12_PAK | baseline | US$2010/kW | Capital Cost¦Liquids¦Coal¦w/o CCS
1813.1821 | 2025.4915 | 2151.7185 | 2277.9455 | 2338.4945 | 2399.0436 | 2412.8017 | 2426.5488 | 2398.1906 | COMMITTED | R12_PAK | baseline | US$2010/kW | Capital Cost¦Liquids¦Coal¦w/o CCS¦1
2489.2136 | 2780.6711 | 2953.9659 | 3127.2497 | 3210.3856 | 3293.5104 | 3312.3863 | 3331.2733 | 3292.3362 | COMMITTED | R12_PAK | baseline | US$2010/kW | Capital Cost¦Liquids¦Coal¦w/o CCS¦2
0 | 1033.9313 | 1188.1508 | 1342.3704 | 1367.3389 | 1392.3073 | 1395.0988 | 1397.8793 | 1377.5633 | COMMITTED | R12_PAK | baseline | US$2010/kW | Capital Cost¦Liquids¦Gas¦w/ CCS
953.2435 | 1064.8594 | 1131.2241 | 1197.5777 | 1229.4142 | 1261.2506 | 1268.4842 | 1275.7066 | 1260.7964 | COMMITTED | R12_PAK | baseline | US$2010/kW | Capital Cost¦Liquids¦Gas¦w/o CCS
33.1813 | 31.7163 | 31.7163 | 31.7163 | 31.7163 | 31.7163 | 31.7163 | 31.7163 | 31.7163 | COMMITTED | R12_PAK | baseline | US$2010/kW | Capital Cost¦Liquids¦Oil¦w/o CCS
21.9333 | 21.9333 | 21.9333 | 21.9333 | 21.9333 | 21.9333 | 21.9333 | 21.9333 | 21.9333 | COMMITTED | R12_PAK | baseline | US$2010/kW | Capital Cost¦Liquids¦Oil¦w/o CCS¦1
33.1813 | 31.7163 | 31.7163 | 31.7163 | 31.7163 | 31.7163 | 31.7163 | 31.7163 | 31.7163 | COMMITTED | R12_PAK | baseline | US$2010/kW | Capital Cost¦Liquids¦Oil¦w/o CCS¦2
0 | 0 | 0 | 0 | 0 | 0 | 0 | 0 | 0 | COMMITTED | World | baseline | US$2010/kW | Capital Cost¦Electricity¦Biomass¦w/ CCS¦1
0 | 0 | 0 | 0 | 0 | 0 | 0 | 0 | 0 | COMMITTED | World | baseline | US$2010/kW | Capital Cost¦Electricity¦Biomass¦w/o CCS¦1
0 | 0 | 0 | 0 | 0 | 0 | 0 | 0 | 0 | COMMITTED | World | baseline | US$2010/kW | Capital Cost¦Electricity¦Biomass¦w/o CCS¦2
0 | 0 | 0 | 0 | 0 | 0 | 0 | 0 | 0 | COMMITTED | World | baseline | US$2010/kW | Capital Cost¦Electricity¦Coal¦w/ CCS¦1
0 | 0 | 0 | 0 | 0 | 0 | 0 | 0 | 0 | COMMITTED | World | baseline | US$2010/kW | Capital Cost¦Electricity¦Coal¦w/ CCS¦2
0 | 0 | 0 | 0 | 0 | 0 | 0 | 0 | 0 | COMMITTED | World | baseline | US$2010/kW | Capital Cost¦Electricity¦Coal¦w/o CCS¦1
0 | 0 | 0 | 0 | 0 | 0 | 0 | 0 | 0 | COMMITTED | World | baseline | US$2010/kW | Capital Cost¦Electricity¦Coal¦w/o CCS¦2
0 | 0 | 0 | 0 | 0 | 0 | 0 | 0 | 0 | COMMITTED | World | baseline | US$2010/kW | Capital Cost¦Electricity¦Coal¦w/o CCS¦3
0 | 0 | 0 | 0 | 0 | 0 | 0 | 0 | 0 | COMMITTED | World | baseline | US$2010/kW | Capital Cost¦Electricity¦Coal¦w/o CCS¦4
0 | 0 | 0 | 0 | 0 | 0 | 0 | 0 | 0 | COMMITTED | World | baseline | US$2010/kW | Capital Cost¦Electricity¦Gas¦w/ CCS¦1
0 | 0 | 0 | 0 | 0 | 0 | 0 | 0 | 0 | COMMITTED | World | baseline | US$2010/kW | Capital Cost¦Electricity¦Gas¦w/o CCS¦1
0 | 0 | 0 | 0 | 0 | 0 | 0 | 0 | 0 | COMMITTED | World | baseline | US$2010/kW | Capital Cost¦Electricity¦Gas¦w/o CCS¦2
0 | 0 | 0 | 0 | 0 | 0 | 0 | 0 | 0 | COMMITTED | World | baseline | US$2010/kW | Capital Cost¦Electricity¦Gas¦w/o CCS¦3
0 | 0 | 0 | 0 | 0 | 0 | 0 | 0 | 0 | COMMITTED | World | baseline | US$2010/kW | Capital Cost¦Electricity¦Geothermal
0 | 0 | 0 | 0 | 0 | 0 | 0 | 0 | 0 | COMMITTED | World | baseline | US$2010/kW | Capital Cost¦Electricity¦Hydro
0 | 0 | 0 | 0 | 0 | 0 | 0 | 0 | 0 | COMMITTED | World | baseline | US$2010/kW | Capital Cost¦Electricity¦Hydro¦1
0 | 0 | 0 | 0 | 0 | 0 | 0 | 0 | 0 | COMMITTED | World | baseline | US$2010/kW | Capital Cost¦Electricity¦Hydro¦2
0 | 0 | 0 | 0 | 0 | 0 | 0 | 0 | 0 | COMMITTED | World | baseline | US$2010/kW | Capital Cost¦Electricity¦Nuclear
0 | 0 | 0 | 0 | 0 | 0 | 0 | 0 | 0 | COMMITTED | World | baseline | US$2010/kW | Capital Cost¦Electricity¦Nuclear¦1
0 | 0 | 0 | 0 | 0 | 0 | 0 | 0 | 0 | COMMITTED | World | baseline | US$2010/kW | Capital Cost¦Electricity¦Nuclear¦2
0 | 0 | 0 | 0 | 0 | 0 | 0 | 0 | 0 | COMMITTED | World | baseline | US$2010/kW | Capital Cost¦Electricity¦Oil¦w/o CCS
0 | 0 | 0 | 0 | 0 | 0 | 0 | 0 | 0 | COMMITTED | World | baseline | US$2010/kW | Capital Cost¦Electricity¦Oil¦w/o CCS¦1
0 | 0 | 0 | 0 | 0 | 0 | 0 | 0 | 0 | COMMITTED | World | baseline | US$2010/kW | Capital Cost¦Electricity¦Oil¦w/o CCS¦2
0 | 0 | 0 | 0 | 0 | 0 | 0 | 0 | 0 | COMMITTED | World | baseline | US$2010/kW | Capital Cost¦Electricity¦Oil¦w/o CCS¦3
0 | 0 | 0 | 0 | 0 | 0 | 0 | 0 | 0 | COMMITTED | World | baseline | US$2010/kW | Capital Cost¦Electricity¦Solar¦CSP¦1
0 | 0 | 0 | 0 | 0 | 0 | 0 | 0 | 0 | COMMITTED | World | baseline | US$2010/kW | Capital Cost¦Electricity¦Solar¦CSP¦2
0 | 0 | 0 | 0 | 0 | 0 | 0 | 0 | 0 | COMMITTED | World | baseline | US$2010/kW | Capital Cost¦Electricity¦Solar¦PV
0 | 0 | 0 | 0 | 0 | 0 | 0 | 0 | 0 | COMMITTED | World | baseline | US$2010/kW | Capital Cost¦Electricity¦Wind¦Offshore
0 | 0 | 0 | 0 | 0 | 0 | 0 | 0 | 0 | COMMITTED | World | baseline | US$2010/kW | Capital Cost¦Electricity¦Wind¦Onshore
0 | 0 | 0 | 0 | 0 | 0 | 0 | 0 | 0 | COMMITTED | World | baseline | US$2010/kW | Capital Cost¦Gases¦Biomass¦w/o CCS
0 | 0 | 0 | 0 | 0 | 0 | 0 | 0 | 0 | COMMITTED | World | baseline | US$2010/kW | Capital Cost¦Gases¦Coal¦w/o CCS
0 | 0 | 0 | 0 | 0 | 0 | 0 | 0 | 0 | COMMITTED | World | baseline | US$2010/kW | Capital Cost¦Hydrogen¦Biomass¦w/ CCS
0 | 0 | 0 | 0 | 0 | 0 | 0 | 0 | 0 | COMMITTED | World | baseline | US$2010/kW | Capital Cost¦Hydrogen¦Biomass¦w/o CCS
0 | 0 | 0 | 0 | 0 | 0 | 0 | 0 | 0 | COMMITTED | World | baseline | US$2010/kW | Capital Cost¦Hydrogen¦Coal¦w/ CCS
0 | 0 | 0 | 0 | 0 | 0 | 0 | 0 | 0 | COMMITTED | World | baseline | US$2010/kW | Capital Cost¦Hydrogen¦Coal¦w/o CCS
0 | 0 | 0 | 0 | 0 | 0 | 0 | 0 | 0 | COMMITTED | World | baseline | US$2010/kW | Capital Cost¦Hydrogen¦Electricity
0 | 0 | 0 | 0 | 0 | 0 | 0 | 0 | 0 | COMMITTED | World | baseline | US$2010/kW | Capital Cost¦Hydrogen¦Gas¦w/ CCS
0 | 0 | 0 | 0 | 0 | 0 | 0 | 0 | 0 | COMMITTED | World | baseline | US$2010/kW | Capital Cost¦Hydrogen¦Gas¦w/o CCS
0 | 0 | 0 | 0 | 0 | 0 | 0 | 0 | 0 | COMMITTED | World | baseline | US$2010/kW | Capital Cost¦Liquids¦Biomass¦w/ CCS
0 | 0 | 0 | 0 | 0 | 0 | 0 | 0 | 0 | COMMITTED | World | baseline | US$2010/kW | Capital Cost¦Liquids¦Biomass¦w/ CCS¦1
0 | 0 | 0 | 0 | 0 | 0 | 0 | 0 | 0 | COMMITTED | World | baseline | US$2010/kW | Capital Cost¦Liquids¦Biomass¦w/ CCS¦2
0 | 0 | 0 | 0 | 0 | 0 | 0 | 0 | 0 | COMMITTED | World | baseline | US$2010/kW | Capital Cost¦Liquids¦Biomass¦w/o CCS
0 | 0 | 0 | 0 | 0 | 0 | 0 | 0 | 0 | COMMITTED | World | baseline | US$2010/kW | Capital Cost¦Liquids¦Biomass¦w/o CCS¦1
0 | 0 | 0 | 0 | 0 | 0 | 0 | 0 | 0 | COMMITTED | World | baseline | US$2010/kW | Capital Cost¦Liquids¦Biomass¦w/o CCS¦2
0 | 0 | 0 | 0 | 0 | 0 | 0 | 0 | 0 | COMMITTED | World | baseline | US$2010/kW | Capital Cost¦Liquids¦Coal¦w/ CCS
0 | 0 | 0 | 0 | 0 | 0 | 0 | 0 | 0 | COMMITTED | World | baseline | US$2010/kW | Capital Cost¦Liquids¦Coal¦w/ CCS¦1
0 | 0 | 0 | 0 | 0 | 0 | 0 | 0 | 0 | COMMITTED | World | baseline | US$2010/kW | Capital Cost¦Liquids¦Coal¦w/ CCS¦2
0 | 0 | 0 | 0 | 0 | 0 | 0 | 0 | 0 | COMMITTED | World | baseline | US$2010/kW | Capital Cost¦Liquids¦Coal¦w/o CCS
0 | 0 | 0 | 0 | 0 | 0 | 0 | 0 | 0 | COMMITTED | World | baseline | US$2010/kW | Capital Cost¦Liquids¦Coal¦w/o CCS¦1
0 | 0 | 0 | 0 | 0 | 0 | 0 | 0 | 0 | COMMITTED | World | baseline | US$2010/kW | Capital Cost¦Liquids¦Coal¦w/o CCS¦2
0 | 0 | 0 | 0 | 0 | 0 | 0 | 0 | 0 | COMMITTED | World | baseline | US$2010/kW | Capital Cost¦Liquids¦Gas¦w/ CCS
0 | 0 | 0 | 0 | 0 | 0 | 0 | 0 | 0 | COMMITTED | World | baseline | US$2010/kW | Capital Cost¦Liquids¦Gas¦w/o CCS
0 | 0 | 0 | 0 | 0 | 0 | 0 | 0 | 0 | COMMITTED | World | baseline | US$2010/kW | Capital Cost¦Liquids¦Oil¦w/o CCS
0 | 0 | 0 | 0 | 0 | 0 | 0 | 0 | 0 | COMMITTED | World | baseline | US$2010/kW | Capital Cost¦Liquids¦Oil¦w/o CCS¦1
0 | 0 | 0 | 0 | 0 | 0 | 0 | 0 | 0 | COMMITTED | World | baseline | US$2010/kW | Capital Cost¦Liquids¦Oil¦w/o CCS¦2
0 | 229.3243 | 223.6749 | 218.0143 | 213.9157 | 209.817 | 205.5633 | 201.3096 | 193.4889 | COMMITTED | R12_PAK | baseline | US$2010/kW/yr | OM Cost¦Fixed¦Electricity¦Biomass¦w/ CCS¦1
140.9378 | 141.4252 | 140.8381 | 140.262 | 138.966 | 137.6699 | 135.9972 | 134.3356 | 130.9127 | COMMITTED | R12_PAK | baseline | US$2010/kW/yr | OM Cost¦Fixed¦Electricity¦Biomass¦w/o CCS¦1
67.0404 | 66.7967 | 66.3647 | 65.9327 | 65.3899 | 64.8582 | 64.2711 | 63.684 | 62.5873 | COMMITTED | R12_PAK | baseline | US$2010/kW/yr | OM Cost¦Fixed¦Electricity¦Biomass¦w/o CCS¦2
0 | 165.9395 | 161.8519 | 157.7533 | 154.7956 | 151.8268 | 148.7473 | 145.6678 | 140.0073 | COMMITTED | R12_PAK | baseline | US$2010/kW/yr | OM Cost¦Fixed¦Electricity¦Coal¦w/ CCS¦1
0 | 139.0324 | 133.8261 | 128.6197 | 125.8393 | 123.0478 | 120.4224 | 117.7971 | 113.2443 | COMMITTED | R12_PAK | baseline | US$2010/kW/yr | OM Cost¦Fixed¦Electricity¦Coal¦w/ CCS¦2
63.0083 | 63.2298 | 62.975 | 62.7092 | 62.1331 | 61.5571 | 60.8038 | 60.0617 | 58.533 | COMMITTED | R12_PAK | baseline | US$2010/kW/yr | OM Cost¦Fixed¦Electricity¦Coal¦w/o CCS¦1
45.1293 | 45.4173 | 45.3066 | 45.1958 | 44.8192 | 44.4425 | 43.9108 | 43.3902 | 42.2824 | COMMITTED | R12_PAK | baseline | US$2010/kW/yr | OM Cost¦Fixed¦Electricity¦Coal¦w/o CCS¦2
32.3128 | 33.2433 | 33.6642 | 34.0852 | 34.1516 | 34.207 | 34.0187 | 33.8304 | 33.2211 | COMMITTED | R12_PAK | baseline | US$2010/kW/yr | OM Cost¦Fixed¦Electricity¦Coal¦w/o CCS¦3
23.4287 | 24.9906 | 25.9543 | 26.9181 | 27.4276 | 27.9372 | 0 | 0 | 0 | COMMITTED | R12_PAK | baseline | US$2010/kW/yr | OM Cost¦Fixed¦Electricity¦Coal¦w/o CCS¦4
0 | 71.7594 | 66.9629 | 62.1664 | 60.4051 | 58.6327 | 57.2591 | 55.8855 | 53.8362 | COMMITTED | R12_PAK | baseline | US$2010/kW/yr | OM Cost¦Fixed¦Electricity¦Gas¦w/ CCS¦1
21.2908 | 20.1609 | 19.3522 | 18.5436 | 17.9897 | 17.4469 | 17.1035 | 16.7601 | 16.3724 | COMMITTED | R12_PAK | baseline | US$2010/kW/yr | OM Cost¦Fixed¦Electricity¦Gas¦w/o CCS¦1
21.6009 | 20.4489 | 19.6292 | 18.8094 | 18.2556 | 17.6906 | 17.3472 | 17.0038 | 16.605 | COMMITTED | R12_PAK | baseline | US$2010/kW/yr | OM Cost¦Fixed¦Electricity¦Gas¦w/o CCS¦2
17.037 | 16.1287 | 15.4862 | 14.8326 | 14.3895 | 13.9575 | 13.6806 | 13.4037 | 13.1046 | COMMITTED | R12_PAK | baseline | US$2010/kW/yr | OM Cost¦Fixed¦Electricity¦Gas¦w/o CCS¦3
242.7058 | 213.5833 | 194.9069 | 176.2414 | 165.6847 | 155.1279 | 150.5308 | 145.9337 | 144.3274 | COMMITTED | R12_PAK | baseline | US$2010/kW/yr | OM Cost¦Fixed¦Electricity¦Geothermal
58.2782 | 62.7424 | 65.5117 | 68.2811 | 69.7433 | 71.2055 | 71.7262 | 72.2579 | 72.136 | COMMITTED | R12_PAK | baseline | US$2010/kW/yr | OM Cost¦Fixed¦Electricity¦Hydro
48.1978 | 51.5431 | 53.6146 | 55.6972 | 56.7938 | 57.8905 | 58.2782 | 58.677 | 58.5884 | COMMITTED | R12_PAK | baseline | US$2010/kW/yr | OM Cost¦Fixed¦Electricity¦Hydro¦1
58.2782 | 62.7424 | 65.5117 | 68.2811 | 69.7433 | 71.2055 | 71.7262 | 72.2579 | 72.136 | COMMITTED | R12_PAK | baseline | US$2010/kW/yr | OM Cost¦Fixed¦Electricity¦Hydro¦2
84.7089 | 89.6716 | 92.7511 | 95.8306 | 97.459 | 99.0873 | 99.6634 | 100.2505 | 100.1175 | COMMITTED | R12_PAK | baseline | US$2010/kW/yr | OM Cost¦Fixed¦Electricity¦Nuclear
84.7089 | 89.6716 | 92.7511 | 95.8306 | 97.459 | 99.0873 | 99.6634 | 100.2505 | 100.1175 | COMMITTED | R12_PAK | baseline | US$2010/kW/yr | OM Cost¦Fixed¦Electricity¦Nuclear¦1
84.7089 | 89.6716 | 92.7511 | 95.8306 | 97.459 | 99.0873 | 99.6634 | 100.2505 | 100.1175 | COMMITTED | R12_PAK | baseline | US$2010/kW/yr | OM Cost¦Fixed¦Electricity¦Nuclear¦2
32.6783 | 32.1245 | 31.0167 | 29.909 | 29.909 | 29.909 | 29.909 | 29.909 | 29.909 | COMMITTED | R12_PAK | baseline | US$2010/kW/yr | OM Cost¦Fixed¦Electricity¦Oil¦w/o CCS
32.6783 | 32.1245 | 31.0167 | 29.909 | 29.909 | 29.909 | 29.909 | 29.909 | 29.909 | COMMITTED | R12_PAK | baseline | US$2010/kW/yr | OM Cost¦Fixed¦Electricity¦Oil¦w/o CCS¦1
31.0167 | 31.0167 | 31.0167 | 31.0167 | 31.0167 | 31.0167 | 31.0167 | 31.0167 | 31.0167 | COMMITTED | R12_PAK | baseline | US$2010/kW/yr | OM Cost¦Fixed¦Electricity¦Oil¦w/o CCS¦2
34.3399 | 34.3399 | 34.3399 | 34.3399 | 34.3399 | 34.3399 | 34.3399 | 34.3399 | 34.3399 | COMMITTED | R12_PAK | baseline | US$2010/kW/yr | OM Cost¦Fixed¦Electricity¦Oil¦w/o CCS¦3
88.0432 | 79.0816 | 72.7453 | 66.409 | 62.2328 | 58.0567 | 55.5532 | 53.0607 | 50.5019 | COMMITTED | R12_PAK | baseline | US$2010/kW/yr | OM Cost¦Fixed¦Electricity¦Solar¦CSP¦1
184.8597 | 160.9989 | 144.4715 | 127.944 | 117.3429 | 106.7529 | 100.749 | 94.7339 | 89.1952 | COMMITTED | R12_PAK | baseline | US$2010/kW/yr | OM Cost¦Fixed¦Electricity¦Solar¦CSP¦2
0 | 0 | 0 | 0 | 0 | 0 | 0 | 0 | 0 | COMMITTED | R12_PAK | baseline | US$2010/kW/yr | OM Cost¦Fixed¦Electricity¦Solar¦PV
35.4477 | 35.4477 | 35.4477 | 35.4477 | 35.4477 | 35.4477 | 35.4477 | 35.4477 | 35.4477 | COMMITTED | R12_PAK | baseline | US$2010/kW/yr | OM Cost¦Fixed¦Electricity¦Storage
0 | 0 | 0 | 0 | 0 | 0 | 0 | 0 | 0 | COMMITTED | R12_PAK | baseline | US$2010/kW/yr | OM Cost¦Fixed¦Electricity¦Wind¦Offshore
0 | 0 | 0 | 0 | 0 | 0 | 0 | 0 | 0 | COMMITTED | R12_PAK | baseline | US$2010/kW/yr | OM Cost¦Fixed¦Electricity¦Wind¦Onshore
45.9712 | 44.3096 | 42.648 | 40.9864 | 40.9864 | 40.9864 | 40.9864 | 40.9864 | 40.9864 | COMMITTED | R12_PAK | baseline | US$2010/kW/yr | OM Cost¦Fixed¦Gases¦Biomass¦w/o CCS
57.6025 | 56.4947 | 55.9409 | 55.387 | 55.387 | 55.387 | 55.387 | 55.387 | 55.387 | COMMITTED | R12_PAK | baseline | US$2010/kW/yr | OM Cost¦Fixed¦Gases¦Coal¦w/o CCS
0 | 182.91 | 172.2314 | 161.5417 | 156.4129 | 151.2951 | 146.6869 | 142.0787 | 134.4242 | COMMITTED | R12_PAK | baseline | US$2010/kW/yr | OM Cost¦Fixed¦Hydrogen¦Biomass¦w/ CCS
154.3303 | 150.5308 | 146.9749 | 143.408 | 140.2067 | 137.0164 | 134.2581 | 131.5109 | 127.1132 | COMMITTED | R12_PAK | baseline | US$2010/kW/yr | OM Cost¦Fixed¦Hydrogen¦Biomass¦w/o CCS
0 | 108.3259 | 101.9896 | 95.6644 | 92.6292 | 89.594 | 86.869 | 84.1439 | 79.6022 | COMMITTED | R12_PAK | baseline | US$2010/kW/yr | OM Cost¦Fixed¦Hydrogen¦Coal¦w/ CCS
89.1398 | 86.9465 | 84.8861 | 82.8368 | 80.9869 | 79.1369 | 77.5529 | 75.9577 | 73.421 | COMMITTED | R12_PAK | baseline | US$2010/kW/yr | OM Cost¦Fixed¦Hydrogen¦Coal¦w/o CCS
21.1246 | 23.4176 | 24.4921 | 25.5777 | 25.766 | 25.9654 | 25.5888 | 25.2122 | 23.894 | COMMITTED | R12_PAK | baseline | US$2010/kW/yr | OM Cost¦Fixed¦Hydrogen¦Electricity
0 | 39.0368 | 36.7548 | 34.4729 | 33.3762 | 32.2906 | 31.3047 | 30.3188 | 28.6905 | COMMITTED | R12_PAK | baseline | US$2010/kW/yr | OM Cost¦Fixed¦Hydrogen¦Gas¦w/ CCS
28.5908 | 27.8929 | 27.2282 | 26.5747 | 25.9765 | 25.3783 | 24.8688 | 24.3703 | 23.5506 | COMMITTED | R12_PAK | baseline | US$2010/kW/yr | OM Cost¦Fixed¦Hydrogen¦Gas¦w/o CCS
0 | 169.8055 | 167.2466 | 164.6988 | 162.1731 | 159.6586 | 156.856 | 154.0645 | 148.7141 | COMMITTED | R12_PAK | baseline | US$2010/kW/yr | OM Cost¦Fixed¦Liquids¦Biomass¦w/ CCS
0 | 154.9728 | 152.6355 | 150.3092 | 148.0162 | 145.7121 | 143.1643 | 140.6054 | 135.7203 | COMMITTED | R12_PAK | baseline | US$2010/kW/yr | OM Cost¦Fixed¦Liquids¦Biomass¦w/ CCS¦1
0 | 169.8055 | 167.2466 | 164.6988 | 162.1731 | 159.6586 | 156.856 | 154.0645 | 148.7141 | COMMITTED | R12_PAK | baseline | US$2010/kW/yr | OM Cost¦Fixed¦Liquids¦Biomass¦w/ CCS¦2
149.0243 | 150.7191 | 150.8963 | 151.0736 | 150.1985 | 149.3344 | 147.839 | 146.3435 | 142.9538 | COMMITTED | R12_PAK | baseline | US$2010/kW/yr | OM Cost¦Fixed¦Liquids¦Biomass¦w/o CCS
91.7763 | 92.8175 | 92.9283 | 93.0391 | 92.4963 | 91.9646 | 91.0452 | 90.1257 | 88.0321 | COMMITTED | R12_PAK | baseline | US$2010/kW/yr | OM Cost¦Fixed¦Liquids¦Biomass¦w/o CCS¦1
149.0243 | 150.7191 | 150.8963 | 151.0736 | 150.1985 | 149.3344 | 147.839 | 146.3435 | 142.9538 | COMMITTED | R12_PAK | baseline | US$2010/kW/yr | OM Cost¦Fixed¦Liquids¦Biomass¦w/o CCS¦2
0 | 200.8222 | 207.6902 | 214.5471 | 214.968 | 215.389 | 214.6025 | 213.8049 | 210.958 | COMMITTED | R12_PAK | baseline | US$2010/kW/yr | OM Cost¦Fixed¦Liquids¦Coal¦w/ CCS
0 | 146.5429 | 151.5499 | 156.5569 | 156.8671 | 157.1772 | 156.5901 | 156.0141 | 153.9316 | COMMITTED | R12_PAK | baseline | US$2010/kW/yr | OM Cost¦Fixed¦Liquids¦Coal¦w/ CCS¦1
0 | 200.8222 | 207.6902 | 214.5471 | 214.968 | 215.389 | 214.6025 | 213.8049 | 210.958 | COMMITTED | R12_PAK | baseline | US$2010/kW/yr | OM Cost¦Fixed¦Liquids¦Coal¦w/ CCS¦2
184.1729 | 193.4446 | 198.7175 | 204.0014 | 206.2501 | 208.4988 | 208.6207 | 208.7425 | 206.527 | COMMITTED | R12_PAK | baseline | US$2010/kW/yr | OM Cost¦Fixed¦Liquids¦Coal¦w/o CCS
134.1584 | 140.9045 | 144.7484 | 148.5922 | 150.2317 | 151.8712 | 151.9598 | 152.0484 | 150.4422 | COMMITTED | R12_PAK | baseline | US$2010/kW/yr | OM Cost¦Fixed¦Liquids¦Coal¦w/o CCS¦1
184.1729 | 193.4446 | 198.7175 | 204.0014 | 206.2501 | 208.4988 | 208.6207 | 208.7425 | 206.527 | COMMITTED | R12_PAK | baseline | US$2010/kW/yr | OM Cost¦Fixed¦Liquids¦Coal¦w/o CCS¦2
0 | 82.2275 | 85.0412 | 87.8438 | 88.021 | 88.1983 | 87.8659 | 87.5447 | 86.3816 | COMMITTED | R12_PAK | baseline | US$2010/kW/yr | OM Cost¦Fixed¦Liquids¦Gas¦w/ CCS
70.5298 | 74.0857 | 76.1017 | 78.1178 | 78.9819 | 79.8459 | 79.8902 | 79.9345 | 79.0926 | COMMITTED | R12_PAK | baseline | US$2010/kW/yr | OM Cost¦Fixed¦Liquids¦Gas¦w/o CCS
2.4388 | 2.3321 | 2.3321 | 2.3321 | 2.3321 | 2.3321 | 2.3321 | 2.3321 | 2.3321 | COMMITTED | R12_PAK | baseline | US$2010/kW/yr | OM Cost¦Fixed¦Liquids¦Oil¦w/o CCS
2.4924 | 2.4924 | 2.4924 | 2.4924 | 2.4924 | 2.4924 | 2.4924 | 2.4924 | 2.4924 | COMMITTED | R12_PAK | baseline | US$2010/kW/yr | OM Cost¦Fixed¦Liquids¦Oil¦w/o CCS¦1
2.4388 | 2.3321 | 2.3321 | 2.3321 | 2.3321 | 2.3321 | 2.3321 | 2.3321 | 2.3321 | COMMITTED | R12_PAK | baseline | US$2010/kW/yr | OM Cost¦Fixed¦Liquids¦Oil¦w/o CCS¦2
0 | 0 | 0 | 0 | 0 | 0 | 0 | 0 | 0 | COMMITTED | World | baseline | US$2010/kW/yr | OM Cost¦Fixed¦Electricity¦Biomass¦w/ CCS¦1
0 | 0 | 0 | 0 | 0 | 0 | 0 | 0 | 0 | COMMITTED | World | baseline | US$2010/kW/yr | OM Cost¦Fixed¦Electricity¦Biomass¦w/o CCS¦1
0 | 0 | 0 | 0 | 0 | 0 | 0 | 0 | 0 | COMMITTED | World | baseline | US$2010/kW/yr | OM Cost¦Fixed¦Electricity¦Biomass¦w/o CCS¦2
0 | 0 | 0 | 0 | 0 | 0 | 0 | 0 | 0 | COMMITTED | World | baseline | US$2010/kW/yr | OM Cost¦Fixed¦Electricity¦Coal¦w/ CCS¦1
0 | 0 | 0 | 0 | 0 | 0 | 0 | 0 | 0 | COMMITTED | World | baseline | US$2010/kW/yr | OM Cost¦Fixed¦Electricity¦Coal¦w/ CCS¦2
0 | 0 | 0 | 0 | 0 | 0 | 0 | 0 | 0 | COMMITTED | World | baseline | US$2010/kW/yr | OM Cost¦Fixed¦Electricity¦Coal¦w/o CCS¦1
0 | 0 | 0 | 0 | 0 | 0 | 0 | 0 | 0 | COMMITTED | World | baseline | US$2010/kW/yr | OM Cost¦Fixed¦Electricity¦Coal¦w/o CCS¦2
0 | 0 | 0 | 0 | 0 | 0 | 0 | 0 | 0 | COMMITTED | World | baseline | US$2010/kW/yr | OM Cost¦Fixed¦Electricity¦Coal¦w/o CCS¦3
0 | 0 | 0 | 0 | 0 | 0 | 0 | 0 | 0 | COMMITTED | World | baseline | US$2010/kW/yr | OM Cost¦Fixed¦Electricity¦Coal¦w/o CCS¦4
0 | 0 | 0 | 0 | 0 | 0 | 0 | 0 | 0 | COMMITTED | World | baseline | US$2010/kW/yr | OM Cost¦Fixed¦Electricity¦Gas¦w/ CCS¦1
0 | 0 | 0 | 0 | 0 | 0 | 0 | 0 | 0 | COMMITTED | World | baseline | US$2010/kW/yr | OM Cost¦Fixed¦Electricity¦Gas¦w/o CCS¦1
0 | 0 | 0 | 0 | 0 | 0 | 0 | 0 | 0 | COMMITTED | World | baseline | US$2010/kW/yr | OM Cost¦Fixed¦Electricity¦Gas¦w/o CCS¦2
0 | 0 | 0 | 0 | 0 | 0 | 0 | 0 | 0 | COMMITTED | World | baseline | US$2010/kW/yr | OM Cost¦Fixed¦Electricity¦Gas¦w/o CCS¦3
0 | 0 | 0 | 0 | 0 | 0 | 0 | 0 | 0 | COMMITTED | World | baseline | US$2010/kW/yr | OM Cost¦Fixed¦Electricity¦Geothermal
0 | 0 | 0 | 0 | 0 | 0 | 0 | 0 | 0 | COMMITTED | World | baseline | US$2010/kW/yr | OM Cost¦Fixed¦Electricity¦Hydro
0 | 0 | 0 | 0 | 0 | 0 | 0 | 0 | 0 | COMMITTED | World | baseline | US$2010/kW/yr | OM Cost¦Fixed¦Electricity¦Hydro¦1
0 | 0 | 0 | 0 | 0 | 0 | 0 | 0 | 0 | COMMITTED | World | baseline | US$2010/kW/yr | OM Cost¦Fixed¦Electricity¦Hydro¦2
0 | 0 | 0 | 0 | 0 | 0 | 0 | 0 | 0 | COMMITTED | World | baseline | US$2010/kW/yr | OM Cost¦Fixed¦Electricity¦Nuclear
0 | 0 | 0 | 0 | 0 | 0 | 0 | 0 | 0 | COMMITTED | World | baseline | US$2010/kW/yr | OM Cost¦Fixed¦Electricity¦Nuclear¦1
0 | 0 | 0 | 0 | 0 | 0 | 0 | 0 | 0 | COMMITTED | World | baseline | US$2010/kW/yr | OM Cost¦Fixed¦Electricity¦Nuclear¦2
0 | 0 | 0 | 0 | 0 | 0 | 0 | 0 | 0 | COMMITTED | World | baseline | US$2010/kW/yr | OM Cost¦Fixed¦Electricity¦Oil¦w/o CCS
0 | 0 | 0 | 0 | 0 | 0 | 0 | 0 | 0 | COMMITTED | World | baseline | US$2010/kW/yr | OM Cost¦Fixed¦Electricity¦Oil¦w/o CCS¦1
0 | 0 | 0 | 0 | 0 | 0 | 0 | 0 | 0 | COMMITTED | World | baseline | US$2010/kW/yr | OM Cost¦Fixed¦Electricity¦Oil¦w/o CCS¦2
0 | 0 | 0 | 0 | 0 | 0 | 0 | 0 | 0 | COMMITTED | World | baseline | US$2010/kW/yr | OM Cost¦Fixed¦Electricity¦Oil¦w/o CCS¦3
0 | 0 | 0 | 0 | 0 | 0 | 0 | 0 | 0 | COMMITTED | World | baseline | US$2010/kW/yr | OM Cost¦Fixed¦Electricity¦Solar¦CSP¦1
0 | 0 | 0 | 0 | 0 | 0 | 0 | 0 | 0 | COMMITTED | World | baseline | US$2010/kW/yr | OM Cost¦Fixed¦Electricity¦Solar¦CSP¦2
0 | 0 | 0 | 0 | 0 | 0 | 0 | 0 | 0 | COMMITTED | World | baseline | US$2010/kW/yr | OM Cost¦Fixed¦Electricity¦Solar¦PV
0 | 0 | 0 | 0 | 0 | 0 | 0 | 0 | 0 | COMMITTED | World | baseline | US$2010/kW/yr | OM Cost¦Fixed¦Electricity¦Storage
0 | 0 | 0 | 0 | 0 | 0 | 0 | 0 | 0 | COMMITTED | World | baseline | US$2010/kW/yr | OM Cost¦Fixed¦Electricity¦Wind¦Offshore
0 | 0 | 0 | 0 | 0 | 0 | 0 | 0 | 0 | COMMITTED | World | baseline | US$2010/kW/yr | OM Cost¦Fixed¦Electricity¦Wind¦Onshore
0 | 0 | 0 | 0 | 0 | 0 | 0 | 0 | 0 | COMMITTED | World | baseline | US$2010/kW/yr | OM Cost¦Fixed¦Gases¦Biomass¦w/o CCS
0 | 0 | 0 | 0 | 0 | 0 | 0 | 0 | 0 | COMMITTED | World | baseline | US$2010/kW/yr | OM Cost¦Fixed¦Gases¦Coal¦w/o CCS
0 | 0 | 0 | 0 | 0 | 0 | 0 | 0 | 0 | COMMITTED | World | baseline | US$2010/kW/yr | OM Cost¦Fixed¦Hydrogen¦Biomass¦w/ CCS
0 | 0 | 0 | 0 | 0 | 0 | 0 | 0 | 0 | COMMITTED | World | baseline | US$2010/kW/yr | OM Cost¦Fixed¦Hydrogen¦Biomass¦w/o CCS
0 | 0 | 0 | 0 | 0 | 0 | 0 | 0 | 0 | COMMITTED | World | baseline | US$2010/kW/yr | OM Cost¦Fixed¦Hydrogen¦Coal¦w/ CCS
0 | 0 | 0 | 0 | 0 | 0 | 0 | 0 | 0 | COMMITTED | World | baseline | US$2010/kW/yr | OM Cost¦Fixed¦Hydrogen¦Coal¦w/o CCS
0 | 0 | 0 | 0 | 0 | 0 | 0 | 0 | 0 | COMMITTED | World | baseline | US$2010/kW/yr | OM Cost¦Fixed¦Hydrogen¦Electricity
0 | 0 | 0 | 0 | 0 | 0 | 0 | 0 | 0 | COMMITTED | World | baseline | US$2010/kW/yr | OM Cost¦Fixed¦Hydrogen¦Gas¦w/ CCS
0 | 0 | 0 | 0 | 0 | 0 | 0 | 0 | 0 | COMMITTED | World | baseline | US$2010/kW/yr | OM Cost¦Fixed¦Hydrogen¦Gas¦w/o CCS
0 | 0 | 0 | 0 | 0 | 0 | 0 | 0 | 0 | COMMITTED | World | baseline | US$2010/kW/yr | OM Cost¦Fixed¦Liquids¦Biomass¦w/ CCS
0 | 0 | 0 | 0 | 0 | 0 | 0 | 0 | 0 | COMMITTED | World | baseline | US$2010/kW/yr | OM Cost¦Fixed¦Liquids¦Biomass¦w/ CCS¦1
0 | 0 | 0 | 0 | 0 | 0 | 0 | 0 | 0 | COMMITTED | World | baseline | US$2010/kW/yr | OM Cost¦Fixed¦Liquids¦Biomass¦w/ CCS¦2
0 | 0 | 0 | 0 | 0 | 0 | 0 | 0 | 0 | COMMITTED | World | baseline | US$2010/kW/yr | OM Cost¦Fixed¦Liquids¦Biomass¦w/o CCS
0 | 0 | 0 | 0 | 0 | 0 | 0 | 0 | 0 | COMMITTED | World | baseline | US$2010/kW/yr | OM Cost¦Fixed¦Liquids¦Biomass¦w/o CCS¦1
0 | 0 | 0 | 0 | 0 | 0 | 0 | 0 | 0 | COMMITTED | World | baseline | US$2010/kW/yr | OM Cost¦Fixed¦Liquids¦Biomass¦w/o CCS¦2
0 | 0 | 0 | 0 | 0 | 0 | 0 | 0 | 0 | COMMITTED | World | baseline | US$2010/kW/yr | OM Cost¦Fixed¦Liquids¦Coal¦w/ CCS
0 | 0 | 0 | 0 | 0 | 0 | 0 | 0 | 0 | COMMITTED | World | baseline | US$2010/kW/yr | OM Cost¦Fixed¦Liquids¦Coal¦w/ CCS¦1
0 | 0 | 0 | 0 | 0 | 0 | 0 | 0 | 0 | COMMITTED | World | baseline | US$2010/kW/yr | OM Cost¦Fixed¦Liquids¦Coal¦w/ CCS¦2
0 | 0 | 0 | 0 | 0 | 0 | 0 | 0 | 0 | COMMITTED | World | baseline | US$2010/kW/yr | OM Cost¦Fixed¦Liquids¦Coal¦w/o CCS
0 | 0 | 0 | 0 | 0 | 0 | 0 | 0 | 0 | COMMITTED | World | baseline | US$2010/kW/yr | OM Cost¦Fixed¦Liquids¦Coal¦w/o CCS¦1
0 | 0 | 0 | 0 | 0 | 0 | 0 | 0 | 0 | COMMITTED | World | baseline | US$2010/kW/yr | OM Cost¦Fixed¦Liquids¦Coal¦w/o CCS¦2
0 | 0 | 0 | 0 | 0 | 0 | 0 | 0 | 0 | COMMITTED | World | baseline | US$2010/kW/yr | OM Cost¦Fixed¦Liquids¦Gas¦w/ CCS
0 | 0 | 0 | 0 | 0 | 0 | 0 | 0 | 0 | COMMITTED | World | baseline | US$2010/kW/yr | OM Cost¦Fixed¦Liquids¦Gas¦w/o CCS
0 | 0 | 0 | 0 | 0 | 0 | 0 | 0 | 0 | COMMITTED | World | baseline | US$2010/kW/yr | OM Cost¦Fixed¦Liquids¦Oil¦w/o CCS
0 | 0 | 0 | 0 | 0 | 0 | 0 | 0 | 0 | COMMITTED | World | baseline | US$2010/kW/yr | OM Cost¦Fixed¦Liquids¦Oil¦w/o CCS¦1
0 | 0 | 0 | 0 | 0 | 0 | 0 | 0 | 0 | COMMITTED | World | baseline | US$2010/kW/yr | OM Cost¦Fixed¦Liquids¦Oil¦w/o CCS¦2
0 | 0 | 0 | 0 | 0 | 0 | 0 | 0 | 0 | COMMITTED | R12_PAK | baseline | US$2010/kWh | OM Cost¦Variable¦Electricity¦Biomass¦w/ CCS¦1
0 | 0 | 0 | 0 | 0 | 0 | 0 | 0 | 0 | COMMITTED | R12_PAK | baseline | US$2010/kWh | OM Cost¦Variable¦Electricity¦Biomass¦w/o CCS¦1
0 | 0 | 0 | 0 | 0 | 0 | 0 | 0 | 0 | COMMITTED | R12_PAK | baseline | US$2010/kWh | OM Cost¦Variable¦Electricity¦Biomass¦w/o CCS¦2
0 | 0 | 0 | 0 | 0 | 0 | 0 | 0 | 0 | COMMITTED | R12_PAK | baseline | US$2010/kWh | OM Cost¦Variable¦Electricity¦Coal¦w/ CCS¦1
0 | 0 | 0 | 0 | 0 | 0 | 0 | 0 | 0 | COMMITTED | R12_PAK | baseline | US$2010/kWh | OM Cost¦Variable¦Electricity¦Coal¦w/ CCS¦2
0 | 0 | 0 | 0 | 0 | 0 | 0 | 0 | 0 | COMMITTED | R12_PAK | baseline | US$2010/kWh | OM Cost¦Variable¦Electricity¦Coal¦w/o CCS¦1
0 | 0 | 0 | 0 | 0 | 0 | 0 | 0 | 0 | COMMITTED | R12_PAK | baseline | US$2010/kWh | OM Cost¦Variable¦Electricity¦Coal¦w/o CCS¦2
0 | 0 | 0 | 0 | 0 | 0 | 0 | 0 | 0 | COMMITTED | R12_PAK | baseline | US$2010/kWh | OM Cost¦Variable¦Electricity¦Coal¦w/o CCS¦3
0 | 0 | 0 | 0 | 0 | 0 | 0 | 0 | 0 | COMMITTED | R12_PAK | baseline | US$2010/kWh | OM Cost¦Variable¦Electricity¦Coal¦w/o CCS¦4
0 | 0 | 0 | 0 | 0 | 0 | 0 | 0 | 0 | COMMITTED | R12_PAK | baseline | US$2010/kWh | OM Cost¦Variable¦Electricity¦Gas¦w/ CCS¦1
0 | 0 | 0 | 0 | 0 | 0 | 0 | 0 | 0 | COMMITTED | R12_PAK | baseline | US$2010/kWh | OM Cost¦Variable¦Electricity¦Gas¦w/o CCS¦1
0 | 0 | 0 | 0 | 0 | 0 | 0 | 0 | 0 | COMMITTED | R12_PAK | baseline | US$2010/kWh | OM Cost¦Variable¦Electricity¦Gas¦w/o CCS¦2
0 | 0 | 0 | 0 | 0 | 0 | 0 | 0 | 0 | COMMITTED | R12_PAK | baseline | US$2010/kWh | OM Cost¦Variable¦Electricity¦Gas¦w/o CCS¦3
0 | 0 | 0 | 0 | 0 | 0 | 0 | 0 | 0 | COMMITTED | R12_PAK | baseline | US$2010/kWh | OM Cost¦Variable¦Electricity¦Geothermal
0 | 0 | 0 | 0 | 0 | 0 | 0 | 0 | 0 | COMMITTED | R12_PAK | baseline | US$2010/kWh | OM Cost¦Variable¦Electricity¦Hydro
0 | 0 | 0 | 0 | 0 | 0 | 0 | 0 | 0 | COMMITTED | R12_PAK | baseline | US$2010/kWh | OM Cost¦Variable¦Electricity¦Hydro¦1
0 | 0 | 0 | 0 | 0 | 0 | 0 | 0 | 0 | COMMITTED | R12_PAK | baseline | US$2010/kWh | OM Cost¦Variable¦Electricity¦Hydro¦2
4.431 | 4.431 | 4.431 | 4.431 | 4.431 | 4.431 | 4.431 | 4.431 | 4.431 | COMMITTED | R12_PAK | baseline | US$2010/kWh | OM Cost¦Variable¦Electricity¦Nuclear
0 | 0 | 0 | 0 | 0 | 0 | 0 | 0 | 0 | COMMITTED | R12_PAK | baseline | US$2010/kWh | OM Cost¦Variable¦Electricity¦Nuclear¦1
4.431 | 4.431 | 4.431 | 4.431 | 4.431 | 4.431 | 4.431 | 4.431 | 4.431 | COMMITTED | R12_PAK | baseline | US$2010/kWh | OM Cost¦Variable¦Electricity¦Nuclear¦2
0 | 0 | 0 | 0 | 0 | 0 | 0 | 0 | 0 | COMMITTED | R12_PAK | baseline | US$2010/kWh | OM Cost¦Variable¦Electricity¦Oil¦w/o CCS
0 | 0 | 0 | 0 | 0 | 0 | 0 | 0 | 0 | COMMITTED | R12_PAK | baseline | US$2010/kWh | OM Cost¦Variable¦Electricity¦Oil¦w/o CCS¦1
0 | 0 | 0 | 0 | 0 | 0 | 0 | 0 | 0 | COMMITTED | R12_PAK | baseline | US$2010/kWh | OM Cost¦Variable¦Electricity¦Oil¦w/o CCS¦2
0.4431 | 0.4431 | 0.4431 | 0.4431 | 0.4431 | 0.4431 | 0.4431 | 0.4431 | 0.4431 | COMMITTED | R12_PAK | baseline | US$2010/kWh | OM Cost¦Variable¦Electricity¦Oil¦w/o CCS¦3
0 | 0 | 0 | 0 | 0 | 0 | 0 | 0 | 0 | COMMITTED | R12_PAK | baseline | US$2010/kWh | OM Cost¦Variable¦Electricity¦Solar¦CSP¦1
0 | 0 | 0 | 0 | 0 | 0 | 0 | 0 | 0 | COMMITTED | R12_PAK | baseline | US$2010/kWh | OM Cost¦Variable¦Electricity¦Solar¦CSP¦2
0 | 0 | 0 | 0 | 0 | 0 | 0 | 0 | 0 | COMMITTED | R12_PAK | baseline | US$2010/kWh | OM Cost¦Variable¦Electricity¦Solar¦PV
0 | 0 | 0 | 0 | 0 | 0 | 0 | 0 | 0 | COMMITTED | R12_PAK | baseline | US$2010/kWh | OM Cost¦Variable¦Electricity¦Storage
0 | 0 | 0 | 0 | 0 | 0 | 0 | 0 | 0 | COMMITTED | R12_PAK | baseline | US$2010/kWh | OM Cost¦Variable¦Electricity¦Wind¦Offshore
0 | 0 | 0 | 0 | 0 | 0 | 0 | 0 | 0 | COMMITTED | R12_PAK | baseline | US$2010/kWh | OM Cost¦Variable¦Electricity¦Wind¦Onshore
8.8619 | 8.8619 | 8.8619 | 8.8619 | 8.8619 | 8.8619 | 8.8619 | 8.8619 | 8.8619 | COMMITTED | R12_PAK | baseline | US$2010/kWh | OM Cost¦Variable¦Gases¦Biomass¦w/o CCS
0 | 0 | 0 | 0 | 0 | 0 | 0 | 0 | 0 | COMMITTED | R12_PAK | baseline | US$2010/kWh | OM Cost¦Variable¦Gases¦Coal¦w/o CCS
0 | 0 | 0 | 0 | 0 | 0 | 0 | 0 | 0 | COMMITTED | R12_PAK | baseline | US$2010/kWh | OM Cost¦Variable¦Hydrogen¦Biomass¦w/ CCS
0 | 0 | 0 | 0 | 0 | 0 | 0 | 0 | 0 | COMMITTED | R12_PAK | baseline | US$2010/kWh | OM Cost¦Variable¦Hydrogen¦Biomass¦w/o CCS
0 | 0 | 0 | 0 | 0 | 0 | 0 | 0 | 0 | COMMITTED | R12_PAK | baseline | US$2010/kWh | OM Cost¦Variable¦Hydrogen¦Coal¦w/ CCS
0 | 0 | 0 | 0 | 0 | 0 | 0 | 0 | 0 | COMMITTED | R12_PAK | baseline | US$2010/kWh | OM Cost¦Variable¦Hydrogen¦Coal¦w/o CCS
4.431 | 4.431 | 4.431 | 4.431 | 4.431 | 4.431 | 4.431 | 4.431 | 4.431 | COMMITTED | R12_PAK | baseline | US$2010/kWh | OM Cost¦Variable¦Hydrogen¦Electricity
0 | 0 | 0 | 0 | 0 | 0 | 0 | 0 | 0 | COMMITTED | R12_PAK | baseline | US$2010/kWh | OM Cost¦Variable¦Hydrogen¦Gas¦w/ CCS
0 | 0 | 0 | 0 | 0 | 0 | 0 | 0 | 0 | COMMITTED | R12_PAK | baseline | US$2010/kWh | OM Cost¦Variable¦Hydrogen¦Gas¦w/o CCS
0 | 0 | 0 | 0 | 0 | 0 | 0 | 0 | 0 | COMMITTED | R12_PAK | baseline | US$2010/kWh | OM Cost¦Variable¦Liquids¦Biomass¦w/ CCS
0 | 0 | 0 | 0 | 0 | 0 | 0 | 0 | 0 | COMMITTED | R12_PAK | baseline | US$2010/kWh | OM Cost¦Variable¦Liquids¦Biomass¦w/ CCS¦1
0 | 0 | 0 | 0 | 0 | 0 | 0 | 0 | 0 | COMMITTED | R12_PAK | baseline | US$2010/kWh | OM Cost¦Variable¦Liquids¦Biomass¦w/ CCS¦2
0 | 0 | 0 | 0 | 0 | 0 | 0 | 0 | 0 | COMMITTED | R12_PAK | baseline | US$2010/kWh | OM Cost¦Variable¦Liquids¦Biomass¦w/o CCS
0 | 0 | 0 | 0 | 0 | 0 | 0 | 0 | 0 | COMMITTED | R12_PAK | baseline | US$2010/kWh | OM Cost¦Variable¦Liquids¦Biomass¦w/o CCS¦1
0 | 0 | 0 | 0 | 0 | 0 | 0 | 0 | 0 | COMMITTED | R12_PAK | baseline | US$2010/kWh | OM Cost¦Variable¦Liquids¦Biomass¦w/o CCS¦2
0 | 0 | 0 | 0 | 0 | 0 | 0 | 0 | 0 | COMMITTED | R12_PAK | baseline | US$2010/kWh | OM Cost¦Variable¦Liquids¦Coal¦w/ CCS
0 | 0 | 0 | 0 | 0 | 0 | 0 | 0 | 0 | COMMITTED | R12_PAK | baseline | US$2010/kWh | OM Cost¦Variable¦Liquids¦Coal¦w/ CCS¦1
0 | 0 | 0 | 0 | 0 | 0 | 0 | 0 | 0 | COMMITTED | R12_PAK | baseline | US$2010/kWh | OM Cost¦Variable¦Liquids¦Coal¦w/ CCS¦2
0 | 0 | 0 | 0 | 0 | 0 | 0 | 0 | 0 | COMMITTED | R12_PAK | baseline | US$2010/kWh | OM Cost¦Variable¦Liquids¦Coal¦w/o CCS
0 | 0 | 0 | 0 | 0 | 0 | 0 | 0 | 0 | COMMITTED | R12_PAK | baseline | US$2010/kWh | OM Cost¦Variable¦Liquids¦Coal¦w/o CCS¦1
0 | 0 | 0 | 0 | 0 | 0 | 0 | 0 | 0 | COMMITTED | R12_PAK | baseline | US$2010/kWh | OM Cost¦Variable¦Liquids¦Coal¦w/o CCS¦2
0 | 0 | 0 | 0 | 0 | 0 | 0 | 0 | 0 | COMMITTED | R12_PAK | baseline | US$2010/kWh | OM Cost¦Variable¦Liquids¦Gas¦w/ CCS
0 | 0 | 0 | 0 | 0 | 0 | 0 | 0 | 0 | COMMITTED | R12_PAK | baseline | US$2010/kWh | OM Cost¦Variable¦Liquids¦Gas¦w/o CCS
0 | 0 | 0 | 0 | 0 | 0 | 0 | 0 | 0 | COMMITTED | R12_PAK | baseline | US$2010/kWh | OM Cost¦Variable¦Liquids¦Oil¦w/o CCS
0 | 0 | 0 | 0 | 0 | 0 | 0 | 0 | 0 | COMMITTED | R12_PAK | baseline | US$2010/kWh | OM Cost¦Variable¦Liquids¦Oil¦w/o CCS¦1
0 | 0 | 0 | 0 | 0 | 0 | 0 | 0 | 0 | COMMITTED | R12_PAK | baseline | US$2010/kWh | OM Cost¦Variable¦Liquids¦Oil¦w/o CCS¦2
0 | 0 | 0 | 0 | 0 | 0 | 0 | 0 | 0 | COMMITTED | World | baseline | US$2010/kWh | OM Cost¦Variable¦Electricity¦Biomass¦w/ CCS¦1
0 | 0 | 0 | 0 | 0 | 0 | 0 | 0 | 0 | COMMITTED | World | baseline | US$2010/kWh | OM Cost¦Variable¦Electricity¦Biomass¦w/o CCS¦1
0 | 0 | 0 | 0 | 0 | 0 | 0 | 0 | 0 | COMMITTED | World | baseline | US$2010/kWh | OM Cost¦Variable¦Electricity¦Biomass¦w/o CCS¦2
0 | 0 | 0 | 0 | 0 | 0 | 0 | 0 | 0 | COMMITTED | World | baseline | US$2010/kWh | OM Cost¦Variable¦Electricity¦Coal¦w/ CCS¦1
0 | 0 | 0 | 0 | 0 | 0 | 0 | 0 | 0 | COMMITTED | World | baseline | US$2010/kWh | OM Cost¦Variable¦Electricity¦Coal¦w/ CCS¦2
0 | 0 | 0 | 0 | 0 | 0 | 0 | 0 | 0 | COMMITTED | World | baseline | US$2010/kWh | OM Cost¦Variable¦Electricity¦Coal¦w/o CCS¦1
0 | 0 | 0 | 0 | 0 | 0 | 0 | 0 | 0 | COMMITTED | World | baseline | US$2010/kWh | OM Cost¦Variable¦Electricity¦Coal¦w/o CCS¦2
0 | 0 | 0 | 0 | 0 | 0 | 0 | 0 | 0 | COMMITTED | World | baseline | US$2010/kWh | OM Cost¦Variable¦Electricity¦Coal¦w/o CCS¦3
0 | 0 | 0 | 0 | 0 | 0 | 0 | 0 | 0 | COMMITTED | World | baseline | US$2010/kWh | OM Cost¦Variable¦Electricity¦Coal¦w/o CCS¦4
0 | 0 | 0 | 0 | 0 | 0 | 0 | 0 | 0 | COMMITTED | World | baseline | US$2010/kWh | OM Cost¦Variable¦Electricity¦Gas¦w/ CCS¦1
0 | 0 | 0 | 0 | 0 | 0 | 0 | 0 | 0 | COMMITTED | World | baseline | US$2010/kWh | OM Cost¦Variable¦Electricity¦Gas¦w/o CCS¦1
0 | 0 | 0 | 0 | 0 | 0 | 0 | 0 | 0 | COMMITTED | World | baseline | US$2010/kWh | OM Cost¦Variable¦Electricity¦Gas¦w/o CCS¦2
0 | 0 | 0 | 0 | 0 | 0 | 0 | 0 | 0 | COMMITTED | World | baseline | US$2010/kWh | OM Cost¦Variable¦Electricity¦Gas¦w/o CCS¦3
0 | 0 | 0 | 0 | 0 | 0 | 0 | 0 | 0 | COMMITTED | World | baseline | US$2010/kWh | OM Cost¦Variable¦Electricity¦Geothermal
0 | 0 | 0 | 0 | 0 | 0 | 0 | 0 | 0 | COMMITTED | World | baseline | US$2010/kWh | OM Cost¦Variable¦Electricity¦Hydro
0 | 0 | 0 | 0 | 0 | 0 | 0 | 0 | 0 | COMMITTED | World | baseline | US$2010/kWh | OM Cost¦Variable¦Electricity¦Hydro¦1
0 | 0 | 0 | 0 | 0 | 0 | 0 | 0 | 0 | COMMITTED | World | baseline | US$2010/kWh | OM Cost¦Variable¦Electricity¦Hydro¦2
0 | 0 | 0 | 0 | 0 | 0 | 0 | 0 | 0 | COMMITTED | World | baseline | US$2010/kWh | OM Cost¦Variable¦Electricity¦Nuclear
0 | 0 | 0 | 0 | 0 | 0 | 0 | 0 | 0 | COMMITTED | World | baseline | US$2010/kWh | OM Cost¦Variable¦Electricity¦Nuclear¦1
0 | 0 | 0 | 0 | 0 | 0 | 0 | 0 | 0 | COMMITTED | World | baseline | US$2010/kWh | OM Cost¦Variable¦Electricity¦Nuclear¦2
0 | 0 | 0 | 0 | 0 | 0 | 0 | 0 | 0 | COMMITTED | World | baseline | US$2010/kWh | OM Cost¦Variable¦Electricity¦Oil¦w/o CCS
0 | 0 | 0 | 0 | 0 | 0 | 0 | 0 | 0 | COMMITTED | World | baseline | US$2010/kWh | OM Cost¦Variable¦Electricity¦Oil¦w/o CCS¦1
0 | 0 | 0 | 0 | 0 | 0 | 0 | 0 | 0 | COMMITTED | World | baseline | US$2010/kWh | OM Cost¦Variable¦Electricity¦Oil¦w/o CCS¦2
0 | 0 | 0 | 0 | 0 | 0 | 0 | 0 | 0 | COMMITTED | World | baseline | US$2010/kWh | OM Cost¦Variable¦Electricity¦Oil¦w/o CCS¦3
0 | 0 | 0 | 0 | 0 | 0 | 0 | 0 | 0 | COMMITTED | World | baseline | US$2010/kWh | OM Cost¦Variable¦Electricity¦Solar¦CSP¦1
0 | 0 | 0 | 0 | 0 | 0 | 0 | 0 | 0 | COMMITTED | World | baseline | US$2010/kWh | OM Cost¦Variable¦Electricity¦Solar¦CSP¦2
0 | 0 | 0 | 0 | 0 | 0 | 0 | 0 | 0 | COMMITTED | World | baseline | US$2010/kWh | OM Cost¦Variable¦Electricity¦Solar¦PV
0 | 0 | 0 | 0 | 0 | 0 | 0 | 0 | 0 | COMMITTED | World | baseline | US$2010/kWh | OM Cost¦Variable¦Electricity¦Storage
0 | 0 | 0 | 0 | 0 | 0 | 0 | 0 | 0 | COMMITTED | World | baseline | US$2010/kWh | OM Cost¦Variable¦Electricity¦Wind¦Offshore
0 | 0 | 0 | 0 | 0 | 0 | 0 | 0 | 0 | COMMITTED | World | baseline | US$2010/kWh | OM Cost¦Variable¦Electricity¦Wind¦Onshore
0 | 0 | 0 | 0 | 0 | 0 | 0 | 0 | 0 | COMMITTED | World | baseline | US$2010/kWh | OM Cost¦Variable¦Gases¦Biomass¦w/o CCS
0 | 0 | 0 | 0 | 0 | 0 | 0 | 0 | 0 | COMMITTED | World | baseline | US$2010/kWh | OM Cost¦Variable¦Gases¦Coal¦w/o CCS
0 | 0 | 0 | 0 | 0 | 0 | 0 | 0 | 0 | COMMITTED | World | baseline | US$2010/kWh | OM Cost¦Variable¦Hydrogen¦Biomass¦w/ CCS
0 | 0 | 0 | 0 | 0 | 0 | 0 | 0 | 0 | COMMITTED | World | baseline | US$2010/kWh | OM Cost¦Variable¦Hydrogen¦Biomass¦w/o CCS
0 | 0 | 0 | 0 | 0 | 0 | 0 | 0 | 0 | COMMITTED | World | baseline | US$2010/kWh | OM Cost¦Variable¦Hydrogen¦Coal¦w/ CCS
0 | 0 | 0 | 0 | 0 | 0 | 0 | 0 | 0 | COMMITTED | World | baseline | US$2010/kWh | OM Cost¦Variable¦Hydrogen¦Coal¦w/o CCS
0 | 0 | 0 | 0 | 0 | 0 | 0 | 0 | 0 | COMMITTED | World | baseline | US$2010/kWh | OM Cost¦Variable¦Hydrogen¦Electricity
0 | 0 | 0 | 0 | 0 | 0 | 0 | 0 | 0 | COMMITTED | World | baseline | US$2010/kWh | OM Cost¦Variable¦Hydrogen¦Gas¦w/ CCS
0 | 0 | 0 | 0 | 0 | 0 | 0 | 0 | 0 | COMMITTED | World | baseline | US$2010/kWh | OM Cost¦Variable¦Hydrogen¦Gas¦w/o CCS
0 | 0 | 0 | 0 | 0 | 0 | 0 | 0 | 0 | COMMITTED | World | baseline | US$2010/kWh | OM Cost¦Variable¦Liquids¦Biomass¦w/ CCS
0 | 0 | 0 | 0 | 0 | 0 | 0 | 0 | 0 | COMMITTED | World | baseline | US$2010/kWh | OM Cost¦Variable¦Liquids¦Biomass¦w/ CCS¦1
0 | 0 | 0 | 0 | 0 | 0 | 0 | 0 | 0 | COMMITTED | World | baseline | US$2010/kWh | OM Cost¦Variable¦Liquids¦Biomass¦w/ CCS¦2
0 | 0 | 0 | 0 | 0 | 0 | 0 | 0 | 0 | COMMITTED | World | baseline | US$2010/kWh | OM Cost¦Variable¦Liquids¦Biomass¦w/o CCS
0 | 0 | 0 | 0 | 0 | 0 | 0 | 0 | 0 | COMMITTED | World | baseline | US$2010/kWh | OM Cost¦Variable¦Liquids¦Biomass¦w/o CCS¦1
0 | 0 | 0 | 0 | 0 | 0 | 0 | 0 | 0 | COMMITTED | World | baseline | US$2010/kWh | OM Cost¦Variable¦Liquids¦Biomass¦w/o CCS¦2
0 | 0 | 0 | 0 | 0 | 0 | 0 | 0 | 0 | COMMITTED | World | baseline | US$2010/kWh | OM Cost¦Variable¦Liquids¦Coal¦w/ CCS
0 | 0 | 0 | 0 | 0 | 0 | 0 | 0 | 0 | COMMITTED | World | baseline | US$2010/kWh | OM Cost¦Variable¦Liquids¦Coal¦w/ CCS¦1
0 | 0 | 0 | 0 | 0 | 0 | 0 | 0 | 0 | COMMITTED | World | baseline | US$2010/kWh | OM Cost¦Variable¦Liquids¦Coal¦w/ CCS¦2
0 | 0 | 0 | 0 | 0 | 0 | 0 | 0 | 0 | COMMITTED | World | baseline | US$2010/kWh | OM Cost¦Variable¦Liquids¦Coal¦w/o CCS
0 | 0 | 0 | 0 | 0 | 0 | 0 | 0 | 0 | COMMITTED | World | baseline | US$2010/kWh | OM Cost¦Variable¦Liquids¦Coal¦w/o CCS¦1
0 | 0 | 0 | 0 | 0 | 0 | 0 | 0 | 0 | COMMITTED | World | baseline | US$2010/kWh | OM Cost¦Variable¦Liquids¦Coal¦w/o CCS¦2
0 | 0 | 0 | 0 | 0 | 0 | 0 | 0 | 0 | COMMITTED | World | baseline | US$2010/kWh | OM Cost¦Variable¦Liquids¦Gas¦w/ CCS
0 | 0 | 0 | 0 | 0 | 0 | 0 | 0 | 0 | COMMITTED | World | baseline | US$2010/kWh | OM Cost¦Variable¦Liquids¦Gas¦w/o CCS
0 | 0 | 0 | 0 | 0 | 0 | 0 | 0 | 0 | COMMITTED | World | baseline | US$2010/kWh | OM Cost¦Variable¦Liquids¦Oil¦w/o CCS
0 | 0 | 0 | 0 | 0 | 0 | 0 | 0 | 0 | COMMITTED | World | baseline | US$2010/kWh | OM Cost¦Variable¦Liquids¦Oil¦w/o CCS¦1
0 | 0 | 0 | 0 | 0 | 0 | 0 | 0 | 0 | COMMITTED | World | baseline | US$2010/kWh | OM Cost¦Variable¦Liquids¦Oil¦w/o CCS¦2
0 | 25 | 25 | 25 | 25 | 25 | 25 | 25 | 25 | COMMITTED | R12_PAK | baseline | years | Lifetime¦Electricity¦Biomass¦w/ CCS¦1
25 | 25 | 25 | 25 | 25 | 25 | 25 | 25 | 25 | COMMITTED | R12_PAK | baseline | years | Lifetime¦Electricity¦Biomass¦w/o CCS¦1
30 | 30 | 30 | 30 | 30 | 30 | 30 | 30 | 30 | COMMITTED | R12_PAK | baseline | years | Lifetime¦Electricity¦Biomass¦w/o CCS¦2
0 | 30 | 30 | 30 | 30 | 30 | 30 | 30 | 30 | COMMITTED | R12_PAK | baseline | years | Lifetime¦Electricity¦Coal¦w/ CCS¦1
0 | 30 | 30 | 30 | 30 | 30 | 30 | 30 | 30 | COMMITTED | R12_PAK | baseline | years | Lifetime¦Electricity¦Coal¦w/ CCS¦2
30 | 30 | 30 | 30 | 30 | 30 | 30 | 30 | 30 | COMMITTED | R12_PAK | baseline | years | Lifetime¦Electricity¦Coal¦w/o CCS¦1
30 | 30 | 30 | 30 | 30 | 30 | 30 | 30 | 30 | COMMITTED | R12_PAK | baseline | years | Lifetime¦Electricity¦Coal¦w/o CCS¦2
30 | 30 | 30 | 30 | 30 | 30 | 30 | 30 | 30 | COMMITTED | R12_PAK | baseline | years | Lifetime¦Electricity¦Coal¦w/o CCS¦3
30 | 30 | 30 | 30 | 30 | 30 | 0 | 0 | 0 | COMMITTED | R12_PAK | baseline | years | Lifetime¦Electricity¦Coal¦w/o CCS¦4
0 | 30 | 30 | 30 | 30 | 30 | 30 | 30 | 30 | COMMITTED | R12_PAK | baseline | years | Lifetime¦Electricity¦Gas¦w/ CCS¦1
30 | 30 | 30 | 30 | 30 | 30 | 30 | 30 | 30 | COMMITTED | R12_PAK | baseline | years | Lifetime¦Electricity¦Gas¦w/o CCS¦1
30 | 30 | 30 | 30 | 30 | 30 | 30 | 30 | 30 | COMMITTED | R12_PAK | baseline | years | Lifetime¦Electricity¦Gas¦w/o CCS¦2
30 | 30 | 30 | 30 | 30 | 30 | 30 | 30 | 30 | COMMITTED | R12_PAK | baseline | years | Lifetime¦Electricity¦Gas¦w/o CCS¦3
30 | 30 | 30 | 30 | 30 | 30 | 30 | 30 | 30 | COMMITTED | R12_PAK | baseline | years | Lifetime¦Electricity¦Geothermal
60 | 60 | 60 | 60 | 60 | 60 | 60 | 60 | 60 | COMMITTED | R12_PAK | baseline | years | Lifetime¦Electricity¦Hydro
60 | 60 | 60 | 60 | 60 | 60 | 60 | 60 | 60 | COMMITTED | R12_PAK | baseline | years | Lifetime¦Electricity¦Hydro¦1
60 | 60 | 60 | 60 | 60 | 60 | 60 | 60 | 60 | COMMITTED | R12_PAK | baseline | years | Lifetime¦Electricity¦Hydro¦2
40 | 40 | 40 | 40 | 40 | 40 | 40 | 40 | 40 | COMMITTED | R12_PAK | baseline | years | Lifetime¦Electricity¦Nuclear
40 | 40 | 40 | 40 | 40 | 40 | 40 | 40 | 40 | COMMITTED | R12_PAK | baseline | years | Lifetime¦Electricity¦Nuclear¦1
40 | 40 | 40 | 40 | 40 | 40 | 40 | 40 | 40 | COMMITTED | R12_PAK | baseline | years | Lifetime¦Electricity¦Nuclear¦2
30 | 30 | 30 | 30 | 30 | 30 | 30 | 30 | 30 | COMMITTED | R12_PAK | baseline | years | Lifetime¦Electricity¦Oil¦w/o CCS
30 | 30 | 30 | 30 | 30 | 30 | 30 | 30 | 30 | COMMITTED | R12_PAK | baseline | years | Lifetime¦Electricity¦Oil¦w/o CCS¦1
30 | 30 | 30 | 30 | 30 | 30 | 30 | 30 | 30 | COMMITTED | R12_PAK | baseline | years | Lifetime¦Electricity¦Oil¦w/o CCS¦2
30 | 30 | 30 | 30 | 30 | 30 | 30 | 30 | 30 | COMMITTED | R12_PAK | baseline | years | Lifetime¦Electricity¦Oil¦w/o CCS¦3
30 | 30 | 30 | 30 | 30 | 30 | 30 | 30 | 30 | COMMITTED | R12_PAK | baseline | years | Lifetime¦Electricity¦Solar¦CSP¦1
30 | 30 | 30 | 30 | 30 | 30 | 30 | 30 | 30 | COMMITTED | R12_PAK | baseline | years | Lifetime¦Electricity¦Solar¦CSP¦2
30 | 30 | 30 | 30 | 30 | 30 | 30 | 30 | 30 | COMMITTED | R12_PAK | baseline | years | Lifetime¦Electricity¦Solar¦PV
20 | 20 | 20 | 20 | 20 | 20 | 20 | 20 | 20 | COMMITTED | R12_PAK | baseline | years | Lifetime¦Electricity¦Wind¦Offshore
30 | 30 | 30 | 30 | 30 | 30 | 30 | 30 | 30 | COMMITTED | R12_PAK | baseline | years | Lifetime¦Electricity¦Wind¦Onshore
25 | 25 | 25 | 25 | 25 | 25 | 25 | 25 | 25 | COMMITTED | R12_PAK | baseline | years | Lifetime¦Gases¦Biomass¦w/o CCS
25 | 25 | 25 | 25 | 25 | 25 | 25 | 25 | 25 | COMMITTED | R12_PAK | baseline | years | Lifetime¦Gases¦Coal¦w/o CCS
0 | 25 | 25 | 25 | 25 | 25 | 25 | 25 | 25 | COMMITTED | R12_PAK | baseline | years | Lifetime¦Hydrogen¦Biomass¦w/ CCS
25 | 25 | 25 | 25 | 25 | 25 | 25 | 25 | 25 | COMMITTED | R12_PAK | baseline | years | Lifetime¦Hydrogen¦Biomass¦w/o CCS
0 | 25 | 25 | 25 | 25 | 25 | 25 | 25 | 25 | COMMITTED | R12_PAK | baseline | years | Lifetime¦Hydrogen¦Coal¦w/ CCS
25 | 25 | 25 | 25 | 25 | 25 | 25 | 25 | 25 | COMMITTED | R12_PAK | baseline | years | Lifetime¦Hydrogen¦Coal¦w/o CCS
30 | 30 | 30 | 30 | 30 | 30 | 30 | 30 | 30 | COMMITTED | R12_PAK | baseline | years | Lifetime¦Hydrogen¦Electricity
0 | 30 | 30 | 30 | 30 | 30 | 30 | 30 | 30 | COMMITTED | R12_PAK | baseline | years | Lifetime¦Hydrogen¦Gas¦w/ CCS
30 | 30 | 30 | 30 | 30 | 30 | 30 | 30 | 30 | COMMITTED | R12_PAK | baseline | years | Lifetime¦Hydrogen¦Gas¦w/o CCS
0 | 25 | 25 | 25 | 25 | 25 | 25 | 25 | 25 | COMMITTED | R12_PAK | baseline | years | Lifetime¦Liquids¦Biomass¦w/ CCS
0 | 25 | 25 | 25 | 25 | 25 | 25 | 25 | 25 | COMMITTED | R12_PAK | baseline | years | Lifetime¦Liquids¦Biomass¦w/ CCS¦1
0 | 25 | 25 | 25 | 25 | 25 | 25 | 25 | 25 | COMMITTED | R12_PAK | baseline | years | Lifetime¦Liquids¦Biomass¦w/ CCS¦2
25 | 25 | 25 | 25 | 25 | 25 | 25 | 25 | 25 | COMMITTED | R12_PAK | baseline | years | Lifetime¦Liquids¦Biomass¦w/o CCS
25 | 25 | 25 | 25 | 25 | 25 | 25 | 25 | 25 | COMMITTED | R12_PAK | baseline | years | Lifetime¦Liquids¦Biomass¦w/o CCS¦1
25 | 25 | 25 | 25 | 25 | 25 | 25 | 25 | 25 | COMMITTED | R12_PAK | baseline | years | Lifetime¦Liquids¦Biomass¦w/o CCS¦2
0 | 25 | 25 | 25 | 25 | 25 | 25 | 25 | 25 | COMMITTED | R12_PAK | baseline | years | Lifetime¦Liquids¦Coal¦w/ CCS
0 | 25 | 25 | 25 | 25 | 25 | 25 | 25 | 25 | COMMITTED | R12_PAK | baseline | years | Lifetime¦Liquids¦Coal¦w/ CCS¦1
0 | 25 | 25 | 25 | 25 | 25 | 25 | 25 | 25 | COMMITTED | R12_PAK | baseline | years | Lifetime¦Liquids¦Coal¦w/ CCS¦2
25 | 25 | 25 | 25 | 25 | 25 | 25 | 25 | 25 | COMMITTED | R12_PAK | baseline | years | Lifetime¦Liquids¦Coal¦w/o CCS
25 | 25 | 25 | 25 | 25 | 25 | 25 | 25 | 25 | COMMITTED | R12_PAK | baseline | years | Lifetime¦Liquids¦Coal¦w/o CCS¦1
25 | 25 | 25 | 25 | 25 | 25 | 25 | 25 | 25 | COMMITTED | R12_PAK | baseline | years | Lifetime¦Liquids¦Coal¦w/o CCS¦2
0 | 25 | 25 | 25 | 25 | 25 | 25 | 25 | 25 | COMMITTED | R12_PAK | baseline | years | Lifetime¦Liquids¦Gas¦w/ CCS
25 | 25 | 25 | 25 | 25 | 25 | 25 | 25 | 25 | COMMITTED | R12_PAK | baseline | years | Lifetime¦Liquids¦Gas¦w/o CCS
30 | 30 | 30 | 30 | 30 | 30 | 30 | 30 | 30 | COMMITTED | R12_PAK | baseline | years | Lifetime¦Liquids¦Oil¦w/o CCS
30 | 30 | 30 | 30 | 30 | 30 | 30 | 30 | 30 | COMMITTED | R12_PAK | baseline | years | Lifetime¦Liquids¦Oil¦w/o CCS¦1
30 | 30 | 30 | 30 | 30 | 30 | 30 | 30 | 30 | COMMITTED | R12_PAK | baseline | years | Lifetime¦Liquids¦Oil¦w/o CCS¦2
0 | 0 | 0 | 0 | 0 | 0 | 0 | 0 | 0 | COMMITTED | World | baseline | years | Lifetime¦Electricity¦Biomass¦w/ CCS¦1
0 | 0 | 0 | 0 | 0 | 0 | 0 | 0 | 0 | COMMITTED | World | baseline | years | Lifetime¦Electricity¦Biomass¦w/o CCS¦1
0 | 0 | 0 | 0 | 0 | 0 | 0 | 0 | 0 | COMMITTED | World | baseline | years | Lifetime¦Electricity¦Biomass¦w/o CCS¦2
0 | 0 | 0 | 0 | 0 | 0 | 0 | 0 | 0 | COMMITTED | World | baseline | years | Lifetime¦Electricity¦Coal¦w/ CCS¦1
0 | 0 | 0 | 0 | 0 | 0 | 0 | 0 | 0 | COMMITTED | World | baseline | years | Lifetime¦Electricity¦Coal¦w/ CCS¦2
0 | 0 | 0 | 0 | 0 | 0 | 0 | 0 | 0 | COMMITTED | World | baseline | years | Lifetime¦Electricity¦Coal¦w/o CCS¦1
0 | 0 | 0 | 0 | 0 | 0 | 0 | 0 | 0 | COMMITTED | World | baseline | years | Lifetime¦Electricity¦Coal¦w/o CCS¦2
0 | 0 | 0 | 0 | 0 | 0 | 0 | 0 | 0 | COMMITTED | World | baseline | years | Lifetime¦Electricity¦Coal¦w/o CCS¦3
0 | 0 | 0 | 0 | 0 | 0 | 0 | 0 | 0 | COMMITTED | World | baseline | years | Lifetime¦Electricity¦Coal¦w/o CCS¦4
0 | 0 | 0 | 0 | 0 | 0 | 0 | 0 | 0 | COMMITTED | World | baseline | years | Lifetime¦Electricity¦Gas¦w/ CCS¦1
0 | 0 | 0 | 0 | 0 | 0 | 0 | 0 | 0 | COMMITTED | World | baseline | years | Lifetime¦Electricity¦Gas¦w/o CCS¦1
0 | 0 | 0 | 0 | 0 | 0 | 0 | 0 | 0 | COMMITTED | World | baseline | years | Lifetime¦Electricity¦Gas¦w/o CCS¦2
0 | 0 | 0 | 0 | 0 | 0 | 0 | 0 | 0 | COMMITTED | World | baseline | years | Lifetime¦Electricity¦Gas¦w/o CCS¦3
0 | 0 | 0 | 0 | 0 | 0 | 0 | 0 | 0 | COMMITTED | World | baseline | years | Lifetime¦Electricity¦Geothermal
0 | 0 | 0 | 0 | 0 | 0 | 0 | 0 | 0 | COMMITTED | World | baseline | years | Lifetime¦Electricity¦Hydro
0 | 0 | 0 | 0 | 0 | 0 | 0 | 0 | 0 | COMMITTED | World | baseline | years | Lifetime¦Electricity¦Hydro¦1
0 | 0 | 0 | 0 | 0 | 0 | 0 | 0 | 0 | COMMITTED | World | baseline | years | Lifetime¦Electricity¦Hydro¦2
0 | 0 | 0 | 0 | 0 | 0 | 0 | 0 | 0 | COMMITTED | World | baseline | years | Lifetime¦Electricity¦Nuclear
0 | 0 | 0 | 0 | 0 | 0 | 0 | 0 | 0 | COMMITTED | World | baseline | years | Lifetime¦Electricity¦Nuclear¦1
0 | 0 | 0 | 0 | 0 | 0 | 0 | 0 | 0 | COMMITTED | World | baseline | years | Lifetime¦Electricity¦Nuclear¦2
0 | 0 | 0 | 0 | 0 | 0 | 0 | 0 | 0 | COMMITTED | World | baseline | years | Lifetime¦Electricity¦Oil¦w/o CCS
0 | 0 | 0 | 0 | 0 | 0 | 0 | 0 | 0 | COMMITTED | World | baseline | years | Lifetime¦Electricity¦Oil¦w/o CCS¦1
0 | 0 | 0 | 0 | 0 | 0 | 0 | 0 | 0 | COMMITTED | World | baseline | years | Lifetime¦Electricity¦Oil¦w/o CCS¦2
0 | 0 | 0 | 0 | 0 | 0 | 0 | 0 | 0 | COMMITTED | World | baseline | years | Lifetime¦Electricity¦Oil¦w/o CCS¦3
0 | 0 | 0 | 0 | 0 | 0 | 0 | 0 | 0 | COMMITTED | World | baseline | years | Lifetime¦Electricity¦Solar¦CSP¦1
0 | 0 | 0 | 0 | 0 | 0 | 0 | 0 | 0 | COMMITTED | World | baseline | years | Lifetime¦Electricity¦Solar¦CSP¦2
0 | 0 | 0 | 0 | 0 | 0 | 0 | 0 | 0 | COMMITTED | World | baseline | years | Lifetime¦Electricity¦Solar¦PV
0 | 0 | 0 | 0 | 0 | 0 | 0 | 0 | 0 | COMMITTED | World | baseline | years | Lifetime¦Electricity¦Wind¦Offshore
0 | 0 | 0 | 0 | 0 | 0 | 0 | 0 | 0 | COMMITTED | World | baseline | years | Lifetime¦Electricity¦Wind¦Onshore
0 | 0 | 0 | 0 | 0 | 0 | 0 | 0 | 0 | COMMITTED | World | baseline | years | Lifetime¦Gases¦Biomass¦w/o CCS
0 | 0 | 0 | 0 | 0 | 0 | 0 | 0 | 0 | COMMITTED | World | baseline | years | Lifetime¦Gases¦Coal¦w/o CCS
0 | 0 | 0 | 0 | 0 | 0 | 0 | 0 | 0 | COMMITTED | World | baseline | years | Lifetime¦Hydrogen¦Biomass¦w/ CCS
0 | 0 | 0 | 0 | 0 | 0 | 0 | 0 | 0 | COMMITTED | World | baseline | years | Lifetime¦Hydrogen¦Biomass¦w/o CCS
0 | 0 | 0 | 0 | 0 | 0 | 0 | 0 | 0 | COMMITTED | World | baseline | years | Lifetime¦Hydrogen¦Coal¦w/ CCS
0 | 0 | 0 | 0 | 0 | 0 | 0 | 0 | 0 | COMMITTED | World | baseline | years | Lifetime¦Hydrogen¦Coal¦w/o CCS
0 | 0 | 0 | 0 | 0 | 0 | 0 | 0 | 0 | COMMITTED | World | baseline | years | Lifetime¦Hydrogen¦Electricity
0 | 0 | 0 | 0 | 0 | 0 | 0 | 0 | 0 | COMMITTED | World | baseline | years | Lifetime¦Hydrogen¦Gas¦w/ CCS
0 | 0 | 0 | 0 | 0 | 0 | 0 | 0 | 0 | COMMITTED | World | baseline | years | Lifetime¦Hydrogen¦Gas¦w/o CCS
0 | 0 | 0 | 0 | 0 | 0 | 0 | 0 | 0 | COMMITTED | World | baseline | years | Lifetime¦Liquids¦Biomass¦w/ CCS
0 | 0 | 0 | 0 | 0 | 0 | 0 | 0 | 0 | COMMITTED | World | baseline | years | Lifetime¦Liquids¦Biomass¦w/ CCS¦1
0 | 0 | 0 | 0 | 0 | 0 | 0 | 0 | 0 | COMMITTED | World | baseline | years | Lifetime¦Liquids¦Biomass¦w/ CCS¦2
0 | 0 | 0 | 0 | 0 | 0 | 0 | 0 | 0 | COMMITTED | World | baseline | years | Lifetime¦Liquids¦Biomass¦w/o CCS
0 | 0 | 0 | 0 | 0 | 0 | 0 | 0 | 0 | COMMITTED | World | baseline | years | Lifetime¦Liquids¦Biomass¦w/o CCS¦1
0 | 0 | 0 | 0 | 0 | 0 | 0 | 0 | 0 | COMMITTED | World | baseline | years | Lifetime¦Liquids¦Biomass¦w/o CCS¦2
0 | 0 | 0 | 0 | 0 | 0 | 0 | 0 | 0 | COMMITTED | World | baseline | years | Lifetime¦Liquids¦Coal¦w/ CCS
0 | 0 | 0 | 0 | 0 | 0 | 0 | 0 | 0 | COMMITTED | World | baseline | years | Lifetime¦Liquids¦Coal¦w/ CCS¦1
0 | 0 | 0 | 0 | 0 | 0 | 0 | 0 | 0 | COMMITTED | World | baseline | years | Lifetime¦Liquids¦Coal¦w/ CCS¦2
0 | 0 | 0 | 0 | 0 | 0 | 0 | 0 | 0 | COMMITTED | World | baseline | years | Lifetime¦Liquids¦Coal¦w/o CCS
0 | 0 | 0 | 0 | 0 | 0 | 0 | 0 | 0 | COMMITTED | World | baseline | years | Lifetime¦Liquids¦Coal¦w/o CCS¦1
0 | 0 | 0 | 0 | 0 | 0 | 0 | 0 | 0 | COMMITTED | World | baseline | years | Lifetime¦Liquids¦Coal¦w/o CCS¦2
0 | 0 | 0 | 0 | 0 | 0 | 0 | 0 | 0 | COMMITTED | World | baseline | years | Lifetime¦Liquids¦Gas¦w/ CCS
0 | 0 | 0 | 0 | 0 | 0 | 0 | 0 | 0 | COMMITTED | World | baseline | years | Lifetime¦Liquids¦Gas¦w/o CCS
0 | 0 | 0 | 0 | 0 | 0 | 0 | 0 | 0 | COMMITTED | World | baseline | years | Lifetime¦Liquids¦Oil¦w/o CCS
0 | 0 | 0 | 0 | 0 | 0 | 0 | 0 | 0 | COMMITTED | World | baseline | years | Lifetime¦Liquids¦Oil¦w/o CCS¦1
0 | 0 | 0 | 0 | 0 | 0 | 0 | 0 | 0 | COMMITTED | World | baseline | years | Lifetime¦Liquids¦Oil¦w/o CCS¦2
0 | 30 | 30 | 30 | 30 | 30 | 30 | 30 | 30 | COMMITTED | R12_PAK | baseline | % | Efficiency¦Electricity¦Biomass¦w/ CCS¦1
37 | 37 | 37 | 37 | 37 | 37 | 37 | 37 | 37 | COMMITTED | R12_PAK | baseline | % | Efficiency¦Electricity¦Biomass¦w/o CCS¦1
30 | 30 | 30 | 30 | 30 | 30 | 30 | 30 | 30 | COMMITTED | R12_PAK | baseline | % | Efficiency¦Electricity¦Biomass¦w/o CCS¦2
0 | 34 | 34 | 34 | 34 | 34 | 34 | 34 | 34 | COMMITTED | R12_PAK | baseline | % | Efficiency¦Electricity¦Coal¦w/ CCS¦1
0 | 35 | 35 | 35 | 35 | 35 | 35 | 35 | 35 | COMMITTED | R12_PAK | baseline | % | Efficiency¦Electricity¦Coal¦w/ CCS¦2
42 | 42 | 42 | 42 | 42 | 42 | 42 | 42 | 42 | COMMITTED | R12_PAK | baseline | % | Efficiency¦Electricity¦Coal¦w/o CCS¦1
47 | 47 | 47 | 47 | 47 | 47 | 47 | 47 | 47 | COMMITTED | R12_PAK | baseline | % | Efficiency¦Electricity¦Coal¦w/o CCS¦2
38 | 38 | 38 | 38 | 38.97 | 40 | 40 | 40 | 40 | COMMITTED | R12_PAK | baseline | % | Efficiency¦Electricity¦Coal¦w/o CCS¦3
29 | 31 | 31 | 33 | 33 | 35 | 0 | 0 | 0 | COMMITTED | R12_PAK | baseline | % | Efficiency¦Electricity¦Coal¦w/o CCS¦4
0 | 48 | 48 | 48 | 48 | 48 | 48 | 48 | 48 | COMMITTED | R12_PAK | baseline | % | Efficiency¦Electricity¦Gas¦w/ CCS¦1
53.46 | 54.13 | 54.79 | 55.47 | 55.73 | 56 | 56 | 56 | 56 | COMMITTED | R12_PAK | baseline | % | Efficiency¦Electricity¦Gas¦w/o CCS¦1
38.97 | 40 | 40 | 40 | 40 | 40 | 40 | 40 | 40 | COMMITTED | R12_PAK | baseline | % | Efficiency¦Electricity¦Gas¦w/o CCS¦2
40 | 40 | 40 | 40 | 40 | 40 | 40 | 40 | 40 | COMMITTED | R12_PAK | baseline | % | Efficiency¦Electricity¦Gas¦w/o CCS¦3
0 | 0 | 0 | 0 | 0 | 0 | 0 | 0 | 0 | COMMITTED | R12_PAK | baseline | % | Efficiency¦Electricity¦Geothermal
0 | 0 | 0 | 0 | 0 | 0 | 0 | 0 | 0 | COMMITTED | R12_PAK | baseline | % | Efficiency¦Electricity¦Hydro
0 | 0 | 0 | 0 | 0 | 0 | 0 | 0 | 0 | COMMITTED | R12_PAK | baseline | % | Efficiency¦Electricity¦Hydro¦1
0 | 0 | 0 | 0 | 0 | 0 | 0 | 0 | 0 | COMMITTED | R12_PAK | baseline | % | Efficiency¦Electricity¦Hydro¦2
0 | 0 | 0 | 0 | 0 | 0 | 0 | 0 | 0 | COMMITTED | R12_PAK | baseline | % | Efficiency¦Electricity¦Nuclear
0 | 0 | 0 | 0 | 0 | 0 | 0 | 0 | 0 | COMMITTED | R12_PAK | baseline | % | Efficiency¦Electricity¦Nuclear¦1
0 | 0 | 0 | 0 | 0 | 0 | 0 | 0 | 0 | COMMITTED | R12_PAK | baseline | % | Efficiency¦Electricity¦Nuclear¦2
52 | 52 | 52 | 52 | 52 | 52 | 52 | 52 | 52 | COMMITTED | R12_PAK | baseline | % | Efficiency¦Electricity¦Oil¦w/o CCS
52 | 52 | 52 | 52 | 52 | 52 | 52 | 52 | 52 | COMMITTED | R12_PAK | baseline | % | Efficiency¦Electricity¦Oil¦w/o CCS¦1
40 | 40 | 40 | 40 | 40 | 40 | 40 | 40 | 40 | COMMITTED | R12_PAK | baseline | % | Efficiency¦Electricity¦Oil¦w/o CCS¦2
40 | 40 | 40 | 40 | 40 | 40 | 40 | 40 | 40 | COMMITTED | R12_PAK | baseline | % | Efficiency¦Electricity¦Oil¦w/o CCS¦3
0 | 0 | 0 | 0 | 0 | 0 | 0 | 0 | 0 | COMMITTED | R12_PAK | baseline | % | Efficiency¦Electricity¦Solar¦CSP¦1
0 | 0 | 0 | 0 | 0 | 0 | 0 | 0 | 0 | COMMITTED | R12_PAK | baseline | % | Efficiency¦Electricity¦Solar¦CSP¦2
0 | 0 | 0 | 0 | 0 | 0 | 0 | 0 | 0 | COMMITTED | R12_PAK | baseline | % | Efficiency¦Electricity¦Solar¦PV
0 | 0 | 0 | 0 | 0 | 0 | 0 | 0 | 0 | COMMITTED | R12_PAK | baseline | % | Efficiency¦Electricity¦Wind¦Offshore
0 | 0 | 0 | 0 | 0 | 0 | 0 | 0 | 0 | COMMITTED | R12_PAK | baseline | % | Efficiency¦Electricity¦Wind¦Onshore
67.87 | 68.61 | 69.33 | 70.06 | 70.06 | 70.06 | 70.06 | 70.06 | 70.06 | COMMITTED | R12_PAK | baseline | % | Efficiency¦Gases¦Biomass¦w/o CCS
76 | 76 | 76 | 76 | 76 | 76 | 76 | 76 | 76 | COMMITTED | R12_PAK | baseline | % | Efficiency¦Gases¦Coal¦w/o CCS
0 | 55 | 55 | 55 | 55 | 55 | 55 | 55 | 55 | COMMITTED | R12_PAK | baseline | % | Efficiency¦Hydrogen¦Biomass¦w/ CCS
55 | 55 | 55 | 55 | 55 | 55 | 55 | 55 | 55 | COMMITTED | R12_PAK | baseline | % | Efficiency¦Hydrogen¦Biomass¦w/o CCS
0 | 60 | 60 | 60 | 60 | 60 | 60 | 60 | 60 | COMMITTED | R12_PAK | baseline | % | Efficiency¦Hydrogen¦Coal¦w/ CCS
60 | 60 | 60 | 60 | 60 | 60 | 60 | 60 | 60 | COMMITTED | R12_PAK | baseline | % | Efficiency¦Hydrogen¦Coal¦w/o CCS
80 | 80 | 80 | 80 | 80 | 80 | 80 | 80 | 80 | COMMITTED | R12_PAK | baseline | % | Efficiency¦Hydrogen¦Electricity
0 | 68.32 | 68.32 | 68.32 | 68.32 | 68.32 | 68.32 | 68.32 | 68.32 | COMMITTED | R12_PAK | baseline | % | Efficiency¦Hydrogen¦Gas¦w/ CCS
69 | 69 | 69 | 69 | 69 | 69 | 69 | 69 | 69 | COMMITTED | R12_PAK | baseline | % | Efficiency¦Hydrogen¦Gas¦w/o CCS
0 | 44 | 44 | 44 | 44 | 44 | 44 | 44 | 44 | COMMITTED | R12_PAK | baseline | % | Efficiency¦Liquids¦Biomass¦w/ CCS
0 | 40.59 | 40.59 | 40.59 | 40.59 | 40.59 | 40.59 | 40.59 | 40.59 | COMMITTED | R12_PAK | baseline | % | Efficiency¦Liquids¦Biomass¦w/ CCS¦1
0 | 44 | 44 | 44 | 44 | 44 | 44 | 44 | 44 | COMMITTED | R12_PAK | baseline | % | Efficiency¦Liquids¦Biomass¦w/ CCS¦2
44 | 44 | 44 | 44 | 44 | 44 | 44 | 44 | 44 | COMMITTED | R12_PAK | baseline | % | Efficiency¦Liquids¦Biomass¦w/o CCS
41 | 41 | 41 | 41 | 41 | 41 | 41 | 41 | 41 | COMMITTED | R12_PAK | baseline | % | Efficiency¦Liquids¦Biomass¦w/o CCS¦1
44 | 44 | 44 | 44 | 44 | 44 | 44 | 44 | 44 | COMMITTED | R12_PAK | baseline | % | Efficiency¦Liquids¦Biomass¦w/o CCS¦2
0 | 48 | 48 | 48 | 48 | 48 | 48 | 48 | 48 | COMMITTED | R12_PAK | baseline | % | Efficiency¦Liquids¦Coal¦w/ CCS
0 | 52 | 52 | 52 | 52 | 52 | 52 | 52 | 52 | COMMITTED | R12_PAK | baseline | % | Efficiency¦Liquids¦Coal¦w/ CCS¦1
0 | 48 | 48 | 48 | 48 | 48 | 48 | 48 | 48 | COMMITTED | R12_PAK | baseline | % | Efficiency¦Liquids¦Coal¦w/ CCS¦2
50 | 50 | 50 | 50 | 50 | 50 | 50 | 50 | 50 | COMMITTED | R12_PAK | baseline | % | Efficiency¦Liquids¦Coal¦w/o CCS
52 | 52 | 52 | 52 | 52 | 52 | 52 | 52 | 52 | COMMITTED | R12_PAK | baseline | % | Efficiency¦Liquids¦Coal¦w/o CCS¦1
50 | 50 | 50 | 50 | 50 | 50 | 50 | 50 | 50 | COMMITTED | R12_PAK | baseline | % | Efficiency¦Liquids¦Coal¦w/o CCS¦2
0 | 60 | 60 | 60 | 60 | 60 | 60 | 60 | 60 | COMMITTED | R12_PAK | baseline | % | Efficiency¦Liquids¦Gas¦w/ CCS
60 | 60 | 60 | 60 | 60 | 60 | 60 | 60 | 60 | COMMITTED | R12_PAK | baseline | % | Efficiency¦Liquids¦Gas¦w/o CCS
94.5 | 95 | 95 | 95 | 95 | 95 | 95 | 95 | 95 | COMMITTED | R12_PAK | baseline | % | Efficiency¦Liquids¦Oil¦w/o CCS
90 | 90 | 90 | 90 | 90 | 90 | 90 | 90 | 90 | COMMITTED | R12_PAK | baseline | % | Efficiency¦Liquids¦Oil¦w/o CCS¦1
94.5 | 95 | 95 | 95 | 95 | 95 | 95 | 95 | 95 | COMMITTED | R12_PAK | baseline | % | Efficiency¦Liquids¦Oil¦w/o CCS¦2
0 | 0 | 0 | 0 | 0 | 0 | 0 | 0 | 0 | COMMITTED | World | baseline | % | Efficiency¦Electricity¦Biomass¦w/ CCS¦1
0 | 0 | 0 | 0 | 0 | 0 | 0 | 0 | 0 | COMMITTED | World | baseline | % | Efficiency¦Electricity¦Biomass¦w/o CCS¦1
0 | 0 | 0 | 0 | 0 | 0 | 0 | 0 | 0 | COMMITTED | World | baseline | % | Efficiency¦Electricity¦Biomass¦w/o CCS¦2
0 | 0 | 0 | 0 | 0 | 0 | 0 | 0 | 0 | COMMITTED | World | baseline | % | Efficiency¦Electricity¦Coal¦w/ CCS¦1
0 | 0 | 0 | 0 | 0 | 0 | 0 | 0 | 0 | COMMITTED | World | baseline | % | Efficiency¦Electricity¦Coal¦w/ CCS¦2
0 | 0 | 0 | 0 | 0 | 0 | 0 | 0 | 0 | COMMITTED | World | baseline | % | Efficiency¦Electricity¦Coal¦w/o CCS¦1
0 | 0 | 0 | 0 | 0 | 0 | 0 | 0 | 0 | COMMITTED | World | baseline | % | Efficiency¦Electricity¦Coal¦w/o CCS¦2
0 | 0 | 0 | 0 | 0 | 0 | 0 | 0 | 0 | COMMITTED | World | baseline | % | Efficiency¦Electricity¦Coal¦w/o CCS¦3
0 | 0 | 0 | 0 | 0 | 0 | 0 | 0 | 0 | COMMITTED | World | baseline | % | Efficiency¦Electricity¦Coal¦w/o CCS¦4
0 | 0 | 0 | 0 | 0 | 0 | 0 | 0 | 0 | COMMITTED | World | baseline | % | Efficiency¦Electricity¦Gas¦w/ CCS¦1
0 | 0 | 0 | 0 | 0 | 0 | 0 | 0 | 0 | COMMITTED | World | baseline | % | Efficiency¦Electricity¦Gas¦w/o CCS¦1
0 | 0 | 0 | 0 | 0 | 0 | 0 | 0 | 0 | COMMITTED | World | baseline | % | Efficiency¦Electricity¦Gas¦w/o CCS¦2
0 | 0 | 0 | 0 | 0 | 0 | 0 | 0 | 0 | COMMITTED | World | baseline | % | Efficiency¦Electricity¦Gas¦w/o CCS¦3
0 | 0 | 0 | 0 | 0 | 0 | 0 | 0 | 0 | COMMITTED | World | baseline | % | Efficiency¦Electricity¦Geothermal
0 | 0 | 0 | 0 | 0 | 0 | 0 | 0 | 0 | COMMITTED | World | baseline | % | Efficiency¦Electricity¦Hydro
0 | 0 | 0 | 0 | 0 | 0 | 0 | 0 | 0 | COMMITTED | World | baseline | % | Efficiency¦Electricity¦Hydro¦1
0 | 0 | 0 | 0 | 0 | 0 | 0 | 0 | 0 | COMMITTED | World | baseline | % | Efficiency¦Electricity¦Hydro¦2
0 | 0 | 0 | 0 | 0 | 0 | 0 | 0 | 0 | COMMITTED | World | baseline | % | Efficiency¦Electricity¦Nuclear
0 | 0 | 0 | 0 | 0 | 0 | 0 | 0 | 0 | COMMITTED | World | baseline | % | Efficiency¦Electricity¦Nuclear¦1
0 | 0 | 0 | 0 | 0 | 0 | 0 | 0 | 0 | COMMITTED | World | baseline | % | Efficiency¦Electricity¦Nuclear¦2
0 | 0 | 0 | 0 | 0 | 0 | 0 | 0 | 0 | COMMITTED | World | baseline | % | Efficiency¦Electricity¦Oil¦w/o CCS
0 | 0 | 0 | 0 | 0 | 0 | 0 | 0 | 0 | COMMITTED | World | baseline | % | Efficiency¦Electricity¦Oil¦w/o CCS¦1
0 | 0 | 0 | 0 | 0 | 0 | 0 | 0 | 0 | COMMITTED | World | baseline | % | Efficiency¦Electricity¦Oil¦w/o CCS¦2
0 | 0 | 0 | 0 | 0 | 0 | 0 | 0 | 0 | COMMITTED | World | baseline | % | Efficiency¦Electricity¦Oil¦w/o CCS¦3
0 | 0 | 0 | 0 | 0 | 0 | 0 | 0 | 0 | COMMITTED | World | baseline | % | Efficiency¦Electricity¦Solar¦CSP¦1
0 | 0 | 0 | 0 | 0 | 0 | 0 | 0 | 0 | COMMITTED | World | baseline | % | Efficiency¦Electricity¦Solar¦CSP¦2
0 | 0 | 0 | 0 | 0 | 0 | 0 | 0 | 0 | COMMITTED | World | baseline | % | Efficiency¦Electricity¦Solar¦PV
0 | 0 | 0 | 0 | 0 | 0 | 0 | 0 | 0 | COMMITTED | World | baseline | % | Efficiency¦Electricity¦Wind¦Offshore
0 | 0 | 0 | 0 | 0 | 0 | 0 | 0 | 0 | COMMITTED | World | baseline | % | Efficiency¦Electricity¦Wind¦Onshore
0 | 0 | 0 | 0 | 0 | 0 | 0 | 0 | 0 | COMMITTED | World | baseline | % | Efficiency¦Gases¦Biomass¦w/o CCS
0 | 0 | 0 | 0 | 0 | 0 | 0 | 0 | 0 | COMMITTED | World | baseline | % | Efficiency¦Gases¦Coal¦w/o CCS
0 | 0 | 0 | 0 | 0 | 0 | 0 | 0 | 0 | COMMITTED | World | baseline | % | Efficiency¦Hydrogen¦Biomass¦w/ CCS
0 | 0 | 0 | 0 | 0 | 0 | 0 | 0 | 0 | COMMITTED | World | baseline | % | Efficiency¦Hydrogen¦Biomass¦w/o CCS
0 | 0 | 0 | 0 | 0 | 0 | 0 | 0 | 0 | COMMITTED | World | baseline | % | Efficiency¦Hydrogen¦Coal¦w/ CCS
0 | 0 | 0 | 0 | 0 | 0 | 0 | 0 | 0 | COMMITTED | World | baseline | % | Efficiency¦Hydrogen¦Coal¦w/o CCS
0 | 0 | 0 | 0 | 0 | 0 | 0 | 0 | 0 | COMMITTED | World | baseline | % | Efficiency¦Hydrogen¦Electricity
0 | 0 | 0 | 0 | 0 | 0 | 0 | 0 | 0 | COMMITTED | World | baseline | % | Efficiency¦Hydrogen¦Gas¦w/ CCS
0 | 0 | 0 | 0 | 0 | 0 | 0 | 0 | 0 | COMMITTED | World | baseline | % | Efficiency¦Hydrogen¦Gas¦w/o CCS
0 | 0 | 0 | 0 | 0 | 0 | 0 | 0 | 0 | COMMITTED | World | baseline | % | Efficiency¦Liquids¦Biomass¦w/ CCS
0 | 0 | 0 | 0 | 0 | 0 | 0 | 0 | 0 | COMMITTED | World | baseline | % | Efficiency¦Liquids¦Biomass¦w/ CCS¦1
0 | 0 | 0 | 0 | 0 | 0 | 0 | 0 | 0 | COMMITTED | World | baseline | % | Efficiency¦Liquids¦Biomass¦w/ CCS¦2
0 | 0 | 0 | 0 | 0 | 0 | 0 | 0 | 0 | COMMITTED | World | baseline | % | Efficiency¦Liquids¦Biomass¦w/o CCS
0 | 0 | 0 | 0 | 0 | 0 | 0 | 0 | 0 | COMMITTED | World | baseline | % | Efficiency¦Liquids¦Biomass¦w/o CCS¦1
0 | 0 | 0 | 0 | 0 | 0 | 0 | 0 | 0 | COMMITTED | World | baseline | % | Efficiency¦Liquids¦Biomass¦w/o CCS¦2
0 | 0 | 0 | 0 | 0 | 0 | 0 | 0 | 0 | COMMITTED | World | baseline | % | Efficiency¦Liquids¦Coal¦w/ CCS
0 | 0 | 0 | 0 | 0 | 0 | 0 | 0 | 0 | COMMITTED | World | baseline | % | Efficiency¦Liquids¦Coal¦w/ CCS¦1
0 | 0 | 0 | 0 | 0 | 0 | 0 | 0 | 0 | COMMITTED | World | baseline | % | Efficiency¦Liquids¦Coal¦w/ CCS¦2
0 | 0 | 0 | 0 | 0 | 0 | 0 | 0 | 0 | COMMITTED | World | baseline | % | Efficiency¦Liquids¦Coal¦w/o CCS
0 | 0 | 0 | 0 | 0 | 0 | 0 | 0 | 0 | COMMITTED | World | baseline | % | Efficiency¦Liquids¦Coal¦w/o CCS¦1
0 | 0 | 0 | 0 | 0 | 0 | 0 | 0 | 0 | COMMITTED | World | baseline | % | Efficiency¦Liquids¦Coal¦w/o CCS¦2
0 | 0 | 0 | 0 | 0 | 0 | 0 | 0 | 0 | COMMITTED | World | baseline | % | Efficiency¦Liquids¦Gas¦w/ CCS
0 | 0 | 0 | 0 | 0 | 0 | 0 | 0 | 0 | COMMITTED | World | baseline | % | Efficiency¦Liquids¦Gas¦w/o CCS
0 | 0 | 0 | 0 | 0 | 0 | 0 | 0 | 0 | COMMITTED | World | baseline | % | Efficiency¦Liquids¦Oil¦w/o CCS
0 | 0 | 0 | 0 | 0 | 0 | 0 | 0 | 0 | COMMITTED | World | baseline | % | Efficiency¦Liquids¦Oil¦w/o CCS¦1
0 | 0 | 0 | 0 | 0 | 0 | 0 | 0 | 0 | COMMITTED | World | baseline | % | Efficiency¦Liquids¦Oil¦w/o CCS¦2
0.19885 | 0.24553 | 0.31675 | 0.42294 | 0.51434 | 0.61301 | 0.72393 | 0.8475 | 1.1435 | COMMITTED | R12_PAK | baseline | EJ/yr | Useful Energy¦Input¦Feedstocks
0.22822 | 0.29014 | 0.42068 | 0.62851 | 0.85077 | 1.1334 | 1.4536 | 1.826 | 2.3696 | COMMITTED | R12_PAK | baseline | EJ/yr | Useful Energy¦Input¦Industrial Specific
0.82895 | 1.0125 | 1.2853 | 1.6332 | 1.848 | 2.0462 | 2.3163 | 2.6 | 3.3342 | COMMITTED | R12_PAK | baseline | EJ/yr | Useful Energy¦Input¦Industrial Thermal
0 | 0 | 0 | 0 | 0 | 0 | 0 | 0 | 0 | COMMITTED | R12_PAK | baseline | EJ/yr | Useful Energy¦Input¦Non-Commercial Biomass
0.47645 | 0.61453 | 0.79086 | 0.97327 | 1.1901 | 1.4123 | 1.6693 | 1.9003 | 2.4475 | COMMITTED | R12_PAK | baseline | EJ/yr | Useful Energy¦Input¦RC Specific
0.70113 | 0.85317 | 1.1064 | 1.2026 | 1.4793 | 1.6906 | 1.9284 | 2.1218 | 2.5621 | COMMITTED | R12_PAK | baseline | EJ/yr | Useful Energy¦Input¦RC Thermal
0 | 0 | 0 | 0 | 0 | 0 | 0 | 0 | 0 | COMMITTED | R12_PAK | baseline | EJ/yr | Useful Energy¦Input¦Shipping
0.89943 | 0.99113 | 1.1198 | 1.2553 | 1.4839 | 1.8004 | 2.1493 | 2.5723 | 3.1562 | COMMITTED | R12_PAK | baseline | EJ/yr | Useful Energy¦Input¦Transport
0.19885 | 0.24553 | 0.31675 | 0.42294 | 0.51434 | 0.61301 | 0.72393 | 0.8475 | 1.1435 | COMMITTED | World | baseline | EJ/yr | Useful Energy¦Input¦Feedstocks
0.22822 | 0.29014 | 0.42068 | 0.62851 | 0.85077 | 1.1334 | 1.4536 | 1.826 | 2.3696 | COMMITTED | World | baseline | EJ/yr | Useful Energy¦Input¦Industrial Specific
0.82895 | 1.0125 | 1.2853 | 1.6332 | 1.848 | 2.0462 | 2.3163 | 2.6 | 3.3342 | COMMITTED | World | baseline | EJ/yr | Useful Energy¦Input¦Industrial Thermal
0 | 0 | 0 | 0 | 0 | 0 | 0 | 0 | 0 | COMMITTED | World | baseline | EJ/yr | Useful Energy¦Input¦Non-Commercial Biomass
0.47645 | 0.61453 | 0.79086 | 0.97327 | 1.1901 | 1.4123 | 1.6693 | 1.9003 | 2.4475 | COMMITTED | World | baseline | EJ/yr | Useful Energy¦Input¦RC Specific
0.70113 | 0.85317 | 1.1064 | 1.2026 | 1.4793 | 1.6906 | 1.9284 | 2.1218 | 2.5621 | COMMITTED | World | baseline | EJ/yr | Useful Energy¦Input¦RC Thermal
0 | 0 | 0 | 0 | 0 | 0 | 0.14081 | 0.16783 | 0.23478 | COMMITTED | World | baseline | EJ/yr | Useful Energy¦Input¦Shipping
0.89943 | 0.99113 | 1.1198 | 1.2553 | 1.4839 | 1.8004 | 2.1493 | 2.5723 | 3.1562 | COMMITTED | World | baseline | EJ/yr | Useful Energy¦Input¦Transport
0.19885 | 0.24553 | 0.31675 | 0.42294 | 0.51434 | 0.61301 | 0.72393 | 0.8475 | 1.1435 | COMMITTED | R12_PAK | baseline | EJ/yr | Useful Energy¦Feedstocks
0.15484 | 0.19466 | 0.28069 | 0.42491 | 0.58249 | 0.78601 | 1.0162 | 1.2869 | 1.6968 | COMMITTED | R12_PAK | baseline | EJ/yr | Useful Energy¦Industrial Specific
0.49302 | 0.60875 | 0.78437 | 1.0425 | 1.2279 | 1.4284 | 1.657 | 1.9122 | 2.5804 | COMMITTED | R12_PAK | baseline | EJ/yr | Useful Energy¦Industrial Thermal
0 | 0 | 0 | 0 | 0 | 0 | 0 | 0 | 0 | COMMITTED | R12_PAK | baseline | EJ/yr | Useful Energy¦Non-Commercial Biomass
0.21345 | 0.29497 | 0.40194 | 0.52557 | 0.6765 | 0.84738 | 1.0493 | 1.2542 | 1.7622 | COMMITTED | R12_PAK | baseline | EJ/yr | Useful Energy¦RC Specific
0.38873 | 0.47559 | 0.62723 | 0.72925 | 0.95745 | 1.1878 | 1.4079 | 1.5878 | 2.0032 | COMMITTED | R12_PAK | baseline | EJ/yr | Useful Energy¦RC Thermal
0 | 0 | 0 | 0 | 0 | 0 | 0 | 0 | 0 | COMMITTED | R12_PAK | baseline | EJ/yr | Useful Energy¦Shipping
0.91123 | 1.0254 | 1.194 | 1.4015 | 1.708 | 2.0301 | 2.4732 | 2.963 | 4.0981 | COMMITTED | R12_PAK | baseline | EJ/yr | Useful Energy¦Transport
0.19885 | 0.24553 | 0.31675 | 0.42294 | 0.51434 | 0.61301 | 0.72393 | 0.8475 | 1.1435 | COMMITTED | World | baseline | EJ/yr | Useful Energy¦Feedstocks
0.15484 | 0.19466 | 0.28069 | 0.42491 | 0.58249 | 0.78601 | 1.0162 | 1.2869 | 1.6968 | COMMITTED | World | baseline | EJ/yr | Useful Energy¦Industrial Specific
0.49302 | 0.60875 | 0.78437 | 1.0425 | 1.2279 | 1.4284 | 1.657 | 1.9122 | 2.5804 | COMMITTED | World | baseline | EJ/yr | Useful Energy¦Industrial Thermal
0 | 0 | 0 | 0 | 0 | 0 | 0 | 0 | 0 | COMMITTED | World | baseline | EJ/yr | Useful Energy¦Non-Commercial Biomass
0.21345 | 0.29497 | 0.40194 | 0.52557 | 0.6765 | 0.84738 | 1.0493 | 1.2542 | 1.7622 | COMMITTED | World | baseline | EJ/yr | Useful Energy¦RC Specific
0.38873 | 0.47559 | 0.62723 | 0.72925 | 0.95745 | 1.1878 | 1.4079 | 1.5878 | 2.0032 | COMMITTED | World | baseline | EJ/yr | Useful Energy¦RC Thermal
0 | 0 | 0 | 0 | 0 | 0 | 0 | 0 | 0 | COMMITTED | World | baseline | EJ/yr | Useful Energy¦Shipping
0.91123 | 1.0254 | 1.194 | 1.4015 | 1.708 | 2.0301 | 2.4732 | 2.963 | 4.0981 | COMMITTED | World | baseline | EJ/yr | Useful Energy¦Transport
0.0072511 | 0 | 0 | 0 | 0 | 0 | 0.14081 | 0.16783 | 0.23478 | COMMITTED | R12_PAK | baseline | EJ/yr | Trade
0 | 0 | 0 | 0 | 0 | 0 | 0 | 0 | 0 | COMMITTED | R12_PAK | baseline | Mt CO2-equiv/yr | Trade
0 | 0 | 0 | 0 | 0 | 0 | 0 | 0 | 0 | COMMITTED | R12_PAK | baseline | billion US$2010/yr | Trade
0 | 0 | 0 | 0 | 0 | 0 | 0 | 0 | 0 | COMMITTED | R12_PAK | baseline | billion US$2010/yr | Trade¦Emissions Allowances¦Value
0 | 0 | 0 | 0 | 0 | 0 | 0 | 0 | 0 | COMMITTED | R12_PAK | baseline | Mt CO2-equiv/yr | Trade¦Emissions Allowances¦Volume
0 | 0 | 0 | 0 | 0 | 0 | 0 | 0 | 0 | COMMITTED | R12_PAK | baseline | billion US$2010/yr | Trade¦Emissions¦Value¦Carbon¦Absolute
0 | 0 | 0 | 0 | 0 | 0 | 0 | 0 | 0 | COMMITTED | R12_PAK | baseline | billion US$2010/yr | Trade¦Emissions¦Value¦Carbon¦Exports
0 | 0 | 0 | 0 | 0 | 0 | 0 | 0 | 0 | COMMITTED | R12_PAK | baseline | billion US$2010/yr | Trade¦Emissions¦Value¦Carbon¦Imports
0 | 0 | 0 | 0 | 0 | 0 | 0 | 0 | 0 | COMMITTED | R12_PAK | baseline | billion US$2010/yr | Trade¦Emissions¦Value¦Carbon¦Net Exports
0 | 0 | 0 | 0 | 0 | 0 | 0 | 0 | 0 | COMMITTED | R12_PAK | baseline | Mt CO2-equiv/yr | Trade¦Emissions¦Volume¦Carbon¦Absolute
0 | 0 | 0 | 0 | 0 | 0 | 0 | 0 | 0 | COMMITTED | R12_PAK | baseline | Mt CO2-equiv/yr | Trade¦Emissions¦Volume¦Carbon¦Exports
0 | 0 | 0 | 0 | 0 | 0 | 0 | 0 | 0 | COMMITTED | R12_PAK | baseline | Mt CO2-equiv/yr | Trade¦Emissions¦Volume¦Carbon¦Imports
0 | 0 | 0 | 0 | 0 | 0 | 0 | 0 | 0 | COMMITTED | R12_PAK | baseline | Mt CO2-equiv/yr | Trade¦Emissions¦Volume¦Carbon¦Net Exports
0 | 0 | 0 | 0 | 0 | 0 | 0 | 0 | 0 | COMMITTED | R12_PAK | baseline | EJ/yr | Trade¦Gross Export¦Primary Energy¦Biomass¦Volume
0 | 0 | 0 | 0 | 0 | 0 | 0 | 0 | 0 | COMMITTED | R12_PAK | baseline | EJ/yr | Trade¦Gross Export¦Primary Energy¦Coal¦Volume
0 | 0 | 0 | 0 | 0 | 0 | 0 | 0 | 0 | COMMITTED | R12_PAK | baseline | EJ/yr | Trade¦Gross Export¦Primary Energy¦Gas¦Volume
0 | 0 | 0 | 0 | 0 | 0 | 0 | 0 | 0 | COMMITTED | R12_PAK | baseline | EJ/yr | Trade¦Gross Export¦Primary Energy¦Oil¦Volume
0 | 0 | 0 | 0 | 0 | 0 | 0 | 0 | 0 | COMMITTED | R12_PAK | baseline | EJ/yr | Trade¦Gross Export¦Secondary Energy¦Electricity¦Volume
0.0036255 | 0 | 0 | 0 | 0 | 0 | 0 | 0 | 0 | COMMITTED | R12_PAK | baseline | EJ/yr | Trade¦Gross Export¦Secondary Energy¦Liquids¦Biomass¦Volume
0 | 0 | 0 | 0 | 0 | 0 | 0 | 0 | 0 | COMMITTED | R12_PAK | baseline | EJ/yr | Trade¦Gross Export¦Secondary Energy¦Liquids¦Coal¦Volume
0 | 0 | 0 | 0 | 0 | 0 | 0.14081 | 0.16783 | 0.23478 | COMMITTED | R12_PAK | baseline | EJ/yr | Trade¦Gross Export¦Secondary Energy¦Liquids¦Oil¦Volume
0 | 0 | 0 | 0 | 0 | 0 | 0 | 0 | 0 | COMMITTED | R12_PAK | baseline | EJ/yr | Trade¦Gross Import¦Primary Energy¦Biomass¦Volume
0.69047 | 1.2796 | 2.068 | 3.123 | 4.0617 | 4.9714 | 6.1943 | 7.2395 | 10.4524 | COMMITTED | R12_PAK | baseline | EJ/yr | Trade¦Gross Import¦Primary Energy¦Coal¦Volume
0 | 0 | 0 | 0 | 0 | 0 | 0 | 0 | 0 | COMMITTED | R12_PAK | baseline | EJ/yr | Trade¦Gross Import¦Primary Energy¦Gas¦Volume
1.1235 | 1.5954 | 1.8988 | 2.4809 | 3.1316 | 4.166 | 5.4856 | 6.8422 | 18.7522 | COMMITTED | R12_PAK | baseline | EJ/yr | Trade¦Gross Import¦Primary Energy¦Oil¦Volume
0 | 0 | 0 | 0 | 0 | 0 | 0 | 0 | 0 | COMMITTED | R12_PAK | baseline | EJ/yr | Trade¦Gross Import¦Secondary Energy¦Electricity¦Volume
0 | 0 | 0 | 0 | 0 | 0 | 0 | 0 | 0 | COMMITTED | R12_PAK | baseline | EJ/yr | Trade¦Gross Import¦Secondary Energy¦Liquids¦Biomass¦Volume
0 | 0 | 0 | 0 | 0 | 0 | 0 | 0 | 0 | COMMITTED | R12_PAK | baseline | EJ/yr | Trade¦Gross Import¦Secondary Energy¦Liquids¦Coal¦Volume
0 | 0 | 0 | 0 | 0 | 0 | 0 | 0 | 0 | COMMITTED | R12_PAK | baseline | EJ/yr | Trade¦Gross Import¦Secondary Energy¦Liquids¦Oil¦Volume
0 | 0 | 0 | 0 | 0 | 0 | 0 | 0 | 0 | COMMITTED | R12_PAK | baseline | EJ/yr | Trade¦Primary Energy¦Biomass¦Volume
-0.69047 | -1.2796 | -2.068 | -3.123 | -4.0617 | -4.9714 | -6.1943 | -7.2395 | -10.4524 | COMMITTED | R12_PAK | baseline | EJ/yr | Trade¦Primary Energy¦Coal¦Volume
0 | 0 | 0 | 0 | 0 | 0 | 0 | 0 | 0 | COMMITTED | R12_PAK | baseline | EJ/yr | Trade¦Primary Energy¦Gas¦Volume
-1.1235 | -1.5954 | -1.8988 | -2.4809 | -3.1316 | -4.166 | -5.4856 | -6.8422 | -18.7522 | COMMITTED | R12_PAK | baseline | EJ/yr | Trade¦Primary Energy¦Oil¦Volume
0 | 0 | 0 | 0 | 0 | 0 | 0 | 0 | 0 | COMMITTED | R12_PAK | baseline | EJ/yr | Trade¦Secondary Energy¦Electricity¦Volume
0 | 0 | 0 | 0 | 0 | 0 | 0 | 0 | 0 | COMMITTED | R12_PAK | baseline | EJ/yr | Trade¦Secondary Energy¦Hydrogen¦Volume
0.0036255 | 0 | 0 | 0 | 0 | 0 | 0 | 0 | 0 | COMMITTED | R12_PAK | baseline | EJ/yr | Trade¦Secondary Energy¦Liquids¦Biomass¦Volume
0 | 0 | 0 | 0 | 0 | 0 | 0 | 0 | 0 | COMMITTED | R12_PAK | baseline | EJ/yr | Trade¦Secondary Energy¦Liquids¦Coal¦Volume
0 | 0 | 0 | 0 | 0 | 0 | 0 | 0 | 0 | COMMITTED | R12_PAK | baseline | EJ/yr | Trade¦Secondary Energy¦Liquids¦Oil¦Volume
0.0072511 | 0 | 0 | 0 | 0 | 0 | 0.14081 | 0.16783 | 0.23478 | COMMITTED | World | baseline | EJ/yr | Trade
0 | 0 | 0 | 0 | 0 | 0 | 0 | 0 | 0 | COMMITTED | World | baseline | Mt CO2-equiv/yr | Trade
0 | 0 | 0 | 0 | 0 | 0 | 0 | 0 | 0 | COMMITTED | World | baseline | billion US$2010/yr | Trade
0 | 0 | 0 | 0 | 0 | 0 | 0 | 0 | 0 | COMMITTED | World | baseline | billion US$2010/yr | Trade¦Emissions Allowances¦Value
0 | 0 | 0 | 0 | 0 | 0 | 0 | 0 | 0 | COMMITTED | World | baseline | Mt CO2-equiv/yr | Trade¦Emissions Allowances¦Volume
0 | 0 | 0 | 0 | 0 | 0 | 0 | 0 | 0 | COMMITTED | World | baseline | billion US$2010/yr | Trade¦Emissions¦Value¦Carbon¦Absolute
0 | 0 | 0 | 0 | 0 | 0 | 0 | 0 | 0 | COMMITTED | World | baseline | billion US$2010/yr | Trade¦Emissions¦Value¦Carbon¦Exports
0 | 0 | 0 | 0 | 0 | 0 | 0 | 0 | 0 | COMMITTED | World | baseline | billion US$2010/yr | Trade¦Emissions¦Value¦Carbon¦Imports
0 | 0 | 0 | 0 | 0 | 0 | 0 | 0 | 0 | COMMITTED | World | baseline | billion US$2010/yr | Trade¦Emissions¦Value¦Carbon¦Net Exports
0 | 0 | 0 | 0 | 0 | 0 | 0 | 0 | 0 | COMMITTED | World | baseline | Mt CO2-equiv/yr | Trade¦Emissions¦Volume¦Carbon¦Absolute
0 | 0 | 0 | 0 | 0 | 0 | 0 | 0 | 0 | COMMITTED | World | baseline | Mt CO2-equiv/yr | Trade¦Emissions¦Volume¦Carbon¦Exports
0 | 0 | 0 | 0 | 0 | 0 | 0 | 0 | 0 | COMMITTED | World | baseline | Mt CO2-equiv/yr | Trade¦Emissions¦Volume¦Carbon¦Imports
0 | 0 | 0 | 0 | 0 | 0 | 0 | 0 | 0 | COMMITTED | World | baseline | Mt CO2-equiv/yr | Trade¦Emissions¦Volume¦Carbon¦Net Exports
0 | 0 | 0 | 0 | 0 | 0 | 0 | 0 | 0 | COMMITTED | World | baseline | EJ/yr | Trade¦Gross Export¦Primary Energy¦Biomass¦Volume
0 | 0 | 0 | 0 | 0 | 0 | 0 | 0 | 0 | COMMITTED | World | baseline | EJ/yr | Trade¦Gross Export¦Primary Energy¦Coal¦Volume
0 | 0 | 0 | 0 | 0 | 0 | 0 | 0 | 0 | COMMITTED | World | baseline | EJ/yr | Trade¦Gross Export¦Primary Energy¦Gas¦Volume
0 | 0 | 0 | 0 | 0 | 0 | 0 | 0 | 0 | COMMITTED | World | baseline | EJ/yr | Trade¦Gross Export¦Primary Energy¦Oil¦Volume
0 | 0 | 0 | 0 | 0 | 0 | 0 | 0 | 0 | COMMITTED | World | baseline | EJ/yr | Trade¦Gross Export¦Secondary Energy¦Electricity¦Volume
0.0036255 | 0 | 0 | 0 | 0 | 0 | 0 | 0 | 0 | COMMITTED | World | baseline | EJ/yr | Trade¦Gross Export¦Secondary Energy¦Liquids¦Biomass¦Volume
0 | 0 | 0 | 0 | 0 | 0 | 0 | 0 | 0 | COMMITTED | World | baseline | EJ/yr | Trade¦Gross Export¦Secondary Energy¦Liquids¦Coal¦Volume
0 | 0 | 0 | 0 | 0 | 0 | 0.14081 | 0.16783 | 0.23478 | COMMITTED | World | baseline | EJ/yr | Trade¦Gross Export¦Secondary Energy¦Liquids¦Oil¦Volume
0 | 0 | 0 | 0 | 0 | 0 | 0 | 0 | 0 | COMMITTED | World | baseline | EJ/yr | Trade¦Gross Import¦Primary Energy¦Biomass¦Volume
0.69047 | 1.2796 | 2.068 | 3.123 | 4.0617 | 4.9714 | 6.1943 | 7.2395 | 10.4524 | COMMITTED | World | baseline | EJ/yr | Trade¦Gross Import¦Primary Energy¦Coal¦Volume
0 | 0 | 0 | 0 | 0 | 0 | 0 | 0 | 0 | COMMITTED | World | baseline | EJ/yr | Trade¦Gross Import¦Primary Energy¦Gas¦Volume
1.1235 | 1.5954 | 1.8988 | 2.4809 | 3.1316 | 4.166 | 5.4856 | 6.8422 | 18.7522 | COMMITTED | World | baseline | EJ/yr | Trade¦Gross Import¦Primary Energy¦Oil¦Volume
0 | 0 | 0 | 0 | 0 | 0 | 0 | 0 | 0 | COMMITTED | World | baseline | EJ/yr | Trade¦Gross Import¦Secondary Energy¦Electricity¦Volume
0 | 0 | 0 | 0 | 0 | 0 | 0 | 0 | 0 | COMMITTED | World | baseline | EJ/yr | Trade¦Gross Import¦Secondary Energy¦Liquids¦Biomass¦Volume
0 | 0 | 0 | 0 | 0 | 0 | 0 | 0 | 0 | COMMITTED | World | baseline | EJ/yr | Trade¦Gross Import¦Secondary Energy¦Liquids¦Coal¦Volume
0 | 0 | 0 | 0 | 0 | 0 | 0 | 0 | 0 | COMMITTED | World | baseline | EJ/yr | Trade¦Gross Import¦Secondary Energy¦Liquids¦Oil¦Volume
0 | 0 | 0 | 0 | 0 | 0 | 0 | 0 | 0 | COMMITTED | World | baseline | EJ/yr | Trade¦Primary Energy¦Biomass¦Volume
-0.69047 | -1.2796 | -2.068 | -3.123 | -4.0617 | -4.9714 | -6.1943 | -7.2395 | -10.4524 | COMMITTED | World | baseline | EJ/yr | Trade¦Primary Energy¦Coal¦Volume
0 | 0 | 0 | 0 | 0 | 0 | 0 | 0 | 0 | COMMITTED | World | baseline | EJ/yr | Trade¦Primary Energy¦Gas¦Volume
-1.1235 | -1.5954 | -1.8988 | -2.4809 | -3.1316 | -4.166 | -5.4856 | -6.8422 | -18.7522 | COMMITTED | World | baseline | EJ/yr | Trade¦Primary Energy¦Oil¦Volume
0 | 0 | 0 | 0 | 0 | 0 | 0 | 0 | 0 | COMMITTED | World | baseline | EJ/yr | Trade¦Secondary Energy¦Electricity¦Volume
0 | 0 | 0 | 0 | 0 | 0 | 0 | 0 | 0 | COMMITTED | World | baseline | EJ/yr | Trade¦Secondary Energy¦Hydrogen¦Volume
0.0036255 | 0 | 0 | 0 | 0 | 0 | 0 | 0 | 0 | COMMITTED | World | baseline | EJ/yr | Trade¦Secondary Energy¦Liquids¦Biomass¦Volume
0 | 0 | 0 | 0 | 0 | 0 | 0 | 0 | 0 | COMMITTED | World | baseline | EJ/yr | Trade¦Secondary Energy¦Liquids¦Coal¦Volume
0 | 0 | 0 | 0 | 0 | 0 | 0 | 0 | 0 | COMMITTED | World | baseline | EJ/yr | Trade¦Secondary Energy¦Liquids¦Oil¦Volume
19.639 | 10.8782 | 14.5202 | 15.9159 | 20.648 | 20.3035 | 30.253 | 26.3364 | 32.7575 | COMMITTED | R12_PAK | baseline | billion US$2010/yr | Investment
19.639 | 10.8782 | 14.5202 | 15.9159 | 20.648 | 20.3035 | 30.253 | 26.3364 | 32.7575 | COMMITTED | R12_PAK | baseline | billion US$2010/yr | Investment¦Energy Supply
0 | 0 | 0 | 0 | 0 | 0 | 0 | 0 | 0 | COMMITTED | R12_PAK | baseline | billion US$2010/yr | Investment¦Energy Supply¦CO2 Transport and Storage
10.8173 | 9.6208 | 12.5774 | 14.2771 | 18.2935 | 18.4634 | 27.5329 | 24.3759 | 30.5174 | COMMITTED | R12_PAK | baseline | billion US$2010/yr | Investment¦Energy Supply¦Electricity
0.53878 | 0.71159 | 0.91545 | 0 | 0.55268 | 0.64647 | 1.1581 | 1.2672 | 1.0714 | COMMITTED | R12_PAK | baseline | billion US$2010/yr | Investment¦Energy Supply¦Electricity¦Biomass
0 | 0 | 0 | 0 | 0 | 0 | 0 | 0 | 0 | COMMITTED | R12_PAK | baseline | billion US$2010/yr | Investment¦Energy Supply¦Electricity¦Biomass¦w/ CCS
0.53878 | 0.71159 | 0.91545 | 0 | 0.55268 | 0.64647 | 1.1581 | 1.2672 | 1.0714 | COMMITTED | R12_PAK | baseline | billion US$2010/yr | Investment¦Energy Supply¦Electricity¦Biomass¦w/o CCS
2.6761 | 1.3376 | 3.0002 | 4.2171 | 3.4842 | 4.3301 | 7.9621 | 5.8292 | 7.0981 | COMMITTED | R12_PAK | baseline | billion US$2010/yr | Investment¦Energy Supply¦Electricity¦Coal
0 | 0 | 0 | 0 | 0 | 0 | 0 | 0 | 0 | COMMITTED | R12_PAK | baseline | billion US$2010/yr | Investment¦Energy Supply¦Electricity¦Coal¦w/ CCS
2.6761 | 1.3376 | 3.0002 | 4.2171 | 3.4842 | 4.3301 | 7.9621 | 5.8292 | 7.0981 | COMMITTED | R12_PAK | baseline | billion US$2010/yr | Investment¦Energy Supply¦Electricity¦Coal¦w/o CCS
0 | 0 | 0 | 0 | 0 | 0 | 0 | 0 | 0 | COMMITTED | R12_PAK | baseline | billion US$2010/yr | Investment¦Energy Supply¦Electricity¦Electricity Storage
2.6761 | 1.3376 | 3.6988 | 5.441 | 4.6199 | 5.6535 | 9.5214 | 6.5895 | 8.855 | COMMITTED | R12_PAK | baseline | billion US$2010/yr | Investment¦Energy Supply¦Electricity¦Fossil
0 | 0 | 0.28128 | 0.7099 | 0.79511 | 0.75718 | 1.0348 | 0.47589 | 0.9924 | COMMITTED | R12_PAK | baseline | billion US$2010/yr | Investment¦Energy Supply¦Electricity¦Gas
0 | 0 | 0 | 0 | 0 | 0 | 0 | 0 | 0 | COMMITTED | R12_PAK | baseline | billion US$2010/yr | Investment¦Energy Supply¦Electricity¦Gas¦w/ CCS
0 | 0 | 0.28128 | 0.7099 | 0.79511 | 0.75718 | 1.0348 | 0.47589 | 0.9924 | COMMITTED | R12_PAK | baseline | billion US$2010/yr | Investment¦Energy Supply¦Electricity¦Gas¦w/o CCS
0.29509 | 0 | 0 | 0 | 0 | 0 | 0.036917 | 0 | 0 | COMMITTED | R12_PAK | baseline | billion US$2010/yr | Investment¦Energy Supply¦Electricity¦Geothermal
0.80331 | 3.5197 | 1.9658 | 0.98568 | 3.7237 | 1.8107 | 4.1525 | 2.9198 | 3.9364 | COMMITTED | R12_PAK | baseline | billion US$2010/yr | Investment¦Energy Supply¦Electricity¦Hydro
1.0984 | 3.5197 | 1.9658 | 0.98568 | 3.7237 | 1.8107 | 4.1894 | 2.9198 | 3.9364 | COMMITTED | R12_PAK | baseline | billion US$2010/yr | Investment¦Energy Supply¦Electricity¦Non-Biomass Renewables
2.6066 | 3.5197 | 1.9658 | 0.98568 | 3.7237 | 1.8107 | 4.1894 | 2.9198 | 3.9364 | COMMITTED | R12_PAK | baseline | billion US$2010/yr | Investment¦Energy Supply¦Electricity¦Non-fossil
1.5082 | 0 | 0 | 0 | 0 | 0 | 0 | 0 | 0 | COMMITTED | R12_PAK | baseline | billion US$2010/yr | Investment¦Energy Supply¦Electricity¦Nuclear
0 | 0 | 0.4174 | 0.51395 | 0.34062 | 0.56623 | 0.52456 | 0.28442 | 0.76459 | COMMITTED | R12_PAK | baseline | billion US$2010/yr | Investment¦Energy Supply¦Electricity¦Oil
0 | 0 | 0.4174 | 0.51395 | 0.34062 | 0.56623 | 0.52456 | 0.28442 | 0.76459 | COMMITTED | R12_PAK | baseline | billion US$2010/yr | Investment¦Energy Supply¦Electricity¦Oil¦w/o CCS
0 | 0 | 0 | 0 | 0 | 0 | 0 | 0 | 0 | COMMITTED | R12_PAK | baseline | billion US$2010/yr | Investment¦Energy Supply¦Electricity¦Other
0 | 0 | 0 | 0 | 0 | 0 | 0 | 0 | 0 | COMMITTED | R12_PAK | baseline | billion US$2010/yr | Investment¦Energy Supply¦Electricity¦Solar
0 | 0 | 0 | 0 | 0 | 0 | 0 | 0 | 0 | COMMITTED | R12_PAK | baseline | billion US$2010/yr | Investment¦Energy Supply¦Electricity¦Solar¦CSP
0 | 0 | 0 | 0 | 0 | 0 | 0 | 0 | 0 | COMMITTED | R12_PAK | baseline | billion US$2010/yr | Investment¦Energy Supply¦Electricity¦Solar¦PV
4.9958 | 4.052 | 5.9973 | 7.8505 | 9.3972 | 10.3527 | 12.6641 | 13.5992 | 16.6545 | COMMITTED | R12_PAK | baseline | billion US$2010/yr | Investment¦Energy Supply¦Electricity¦Transmission and Distribution
0 | 0 | 0 | 0 | 0 | 0 | 0 | 0 | 0 | COMMITTED | R12_PAK | baseline | billion US$2010/yr | Investment¦Energy Supply¦Electricity¦Wind
0 | 0 | 0 | 0 | 0 | 0 | 0 | 0 | 0 | COMMITTED | R12_PAK | baseline | billion US$2010/yr | Investment¦Energy Supply¦Electricity¦Wind¦Offshore
0 | 0 | 0 | 0 | 0 | 0 | 0 | 0 | 0 | COMMITTED | R12_PAK | baseline | billion US$2010/yr | Investment¦Energy Supply¦Electricity¦Wind¦Onshore
0.060761 | 0 | 0 | 0 | 0 | 0 | 0 | 0 | 0 | COMMITTED | R12_PAK | baseline | billion US$2010/yr | Investment¦Energy Supply¦Extraction¦Coal
2.4385 | 0.89987 | 1.5081 | 0.82788 | 1.4907 | 0.75392 | 1.0985 | 0.29709 | 0.18616 | COMMITTED | R12_PAK | baseline | billion US$2010/yr | Investment¦Energy Supply¦Extraction¦Fossil
2.1534 | 0.89987 | 1.5081 | 0.82788 | 1.4907 | 0.75392 | 1.0985 | 0.29709 | 0.18616 | COMMITTED | R12_PAK | baseline | billion US$2010/yr | Investment¦Energy Supply¦Extraction¦Gas
2.1534 | 0.89987 | 1.5081 | 0.82788 | 1.4907 | 0.75392 | 1.0985 | 0.29709 | 0.18616 | COMMITTED | R12_PAK | baseline | billion US$2010/yr | Investment¦Energy Supply¦Extraction¦Gas¦Conventional
0 | 0 | 0 | 0 | 0 | 0 | 0 | 0 | 0 | COMMITTED | R12_PAK | baseline | billion US$2010/yr | Investment¦Energy Supply¦Extraction¦Gas¦Unconventional
0.22433 | 0 | 0 | 0 | 0 | 0 | 0 | 0 | 0 | COMMITTED | R12_PAK | baseline | billion US$2010/yr | Investment¦Energy Supply¦Extraction¦Oil
0.22433 | 0 | 0 | 0 | 0 | 0 | 0 | 0 | 0 | COMMITTED | R12_PAK | baseline | billion US$2010/yr | Investment¦Energy Supply¦Extraction¦Oil¦Conventional
0 | 0 | 0 | 0 | 0 | 0 | 0 | 0 | 0 | COMMITTED | R12_PAK | baseline | billion US$2010/yr | Investment¦Energy Supply¦Extraction¦Oil¦Unconventional
0 | 0 | 0 | 0 | 0 | 0 | 0 | 0 | 0 | COMMITTED | R12_PAK | baseline | billion US$2010/yr | Investment¦Energy Supply¦Extraction¦Uranium
0 | 0 | 0 | 0.16718 | 0.0012519 | 0.0012519 | 0.0012519 | 0 | 0.012206 | COMMITTED | R12_PAK | baseline | billion US$2010/yr | Investment¦Energy Supply¦Heat
3.1138 | 0 | 0 | 0 | 0 | 0 | 0 | 0 | 0 | COMMITTED | R12_PAK | baseline | billion US$2010/yr | Investment¦Energy Supply¦Hydrogen
0.56545 | 0 | 0 | 0 | 0 | 0 | 0 | 0 | 0 | COMMITTED | R12_PAK | baseline | billion US$2010/yr | Investment¦Energy Supply¦Hydrogen¦Fossil
0.012496 | 0 | 0 | 0 | 0 | 0 | 0 | 0 | 0 | COMMITTED | R12_PAK | baseline | billion US$2010/yr | Investment¦Energy Supply¦Hydrogen¦Other
2.5358 | 0 | 0 | 0 | 0 | 0 | 0 | 0 | 0 | COMMITTED | R12_PAK | baseline | billion US$2010/yr | Investment¦Energy Supply¦Hydrogen¦Renewable
1.751 | 0.22916 | 0.24546 | 0.35766 | 0.46793 | 0.59485 | 0.74153 | 0.92009 | 1.0325 | COMMITTED | R12_PAK | baseline | billion US$2010/yr | Investment¦Energy Supply¦Liquids
0.714 | 0 | 0 | 0 | 0 | 0 | 0 | 0 | 0 | COMMITTED | R12_PAK | baseline | billion US$2010/yr | Investment¦Energy Supply¦Liquids¦Biomass
0.86244 | 0 | 0 | 0 | 0 | 0 | 0 | 0 | 0 | COMMITTED | R12_PAK | baseline | billion US$2010/yr | Investment¦Energy Supply¦Liquids¦Coal and Gas
0.16858 | 0.22916 | 0.24546 | 0.35766 | 0.46793 | 0.59485 | 0.74153 | 0.92009 | 1.0325 | COMMITTED | R12_PAK | baseline | billion US$2010/yr | Investment¦Energy Supply¦Liquids¦Oil
1.5185 | 0.12843 | 0.18923 | 0.28601 | 0.39457 | 0.49014 | 0.87875 | 0.74333 | 1.0093 | COMMITTED | R12_PAK | baseline | billion US$2010/yr | Investment¦Energy Supply¦Other
0 | 0 | 0 | 0 | 0 | 0 | 0 | 0 | 0 | COMMITTED | R12_PAK | baseline | billion US$2010/yr | Investment¦Energy Supply¦Other¦Gases¦Other
0 | 0 | 0 | 0 | 0 | 0 | 0 | 0 | 0 | COMMITTED | R12_PAK | baseline | billion US$2010/yr | Investment¦Energy Supply¦Other¦Gases¦Production
1.427 | 0 | 0 | 0 | 0 | 0 | 0 | 0 | 0.11439 | COMMITTED | R12_PAK | baseline | billion US$2010/yr | Investment¦Energy Supply¦Other¦Gases¦Transmission and Distribution
0 | 0 | 0 | 0 | 0 | 0 | 0.272 | 0.052204 | 0.064658 | COMMITTED | R12_PAK | baseline | billion US$2010/yr | Investment¦Energy Supply¦Other¦Liquids¦Oil¦Other
0 | 0 | 0 | 0 | 0 | 0 | 0 | 0 | 0 | COMMITTED | R12_PAK | baseline | billion US$2010/yr | Investment¦Energy Supply¦Other¦Liquids¦Oil¦Transmission and Distribution
0 | 0 | 0 | 0 | 0 | 0 | 0 | 0 | 0 | COMMITTED | R12_PAK | baseline | billion US$2010/yr | Investment¦Energy Supply¦Other¦Other
0 | 0 | 0 | 0 | 0 | 0 | 0 | 0 | 0 | COMMITTED | R12_PAK | baseline | billion US$2010/yr | Investment¦Energy Supply¦Other¦Solids¦Biomass¦Transmission and Distribution
0 | 0 | 0 | 0 | 0 | 0 | 0 | 0 | 0 | COMMITTED | R12_PAK | baseline | billion US$2010/yr | Investment¦Energy Supply¦Other¦Solids¦Coal¦Other
0.091442 | 0.12843 | 0.18923 | 0.28601 | 0.39457 | 0.49014 | 0.60675 | 0.69112 | 0.83022 | COMMITTED | R12_PAK | baseline | billion US$2010/yr | Investment¦Energy Supply¦Other¦Solids¦Coal¦Transmission and Distribution
19.6741 | 10.9133 | 14.5202 | 15.9159 | 20.648 | 20.3035 | 30.253 | 26.3364 | 32.7575 | COMMITTED | World | baseline | billion US$2010/yr | Investment
19.6741 | 10.9133 | 14.5202 | 15.9159 | 20.648 | 20.3035 | 30.253 | 26.3364 | 32.7575 | COMMITTED | World | baseline | billion US$2010/yr | Investment¦Energy Supply
0 | 0 | 0 | 0 | 0 | 0 | 0 | 0 | 0 | COMMITTED | World | baseline | billion US$2010/yr | Investment¦Energy Supply¦CO2 Transport and Storage
10.8173 | 9.6208 | 12.5774 | 14.2771 | 18.2935 | 18.4634 | 27.5329 | 24.3759 | 30.5174 | COMMITTED | World | baseline | billion US$2010/yr | Investment¦Energy Supply¦Electricity
0.53878 | 0.71159 | 0.91545 | 0 | 0.55268 | 0.64647 | 1.1581 | 1.2672 | 1.0714 | COMMITTED | World | baseline | billion US$2010/yr | Investment¦Energy Supply¦Electricity¦Biomass
0 | 0 | 0 | 0 | 0 | 0 | 0 | 0 | 0 | COMMITTED | World | baseline | billion US$2010/yr | Investment¦Energy Supply¦Electricity¦Biomass¦w/ CCS
0.53878 | 0.71159 | 0.91545 | 0 | 0.55268 | 0.64647 | 1.1581 | 1.2672 | 1.0714 | COMMITTED | World | baseline | billion US$2010/yr | Investment¦Energy Supply¦Electricity¦Biomass¦w/o CCS
2.6761 | 1.3376 | 3.0002 | 4.2171 | 3.4842 | 4.3301 | 7.9621 | 5.8292 | 7.0981 | COMMITTED | World | baseline | billion US$2010/yr | Investment¦Energy Supply¦Electricity¦Coal
0 | 0 | 0 | 0 | 0 | 0 | 0 | 0 | 0 | COMMITTED | World | baseline | billion US$2010/yr | Investment¦Energy Supply¦Electricity¦Coal¦w/ CCS
2.6761 | 1.3376 | 3.0002 | 4.2171 | 3.4842 | 4.3301 | 7.9621 | 5.8292 | 7.0981 | COMMITTED | World | baseline | billion US$2010/yr | Investment¦Energy Supply¦Electricity¦Coal¦w/o CCS
0 | 0 | 0 | 0 | 0 | 0 | 0 | 0 | 0 | COMMITTED | World | baseline | billion US$2010/yr | Investment¦Energy Supply¦Electricity¦Electricity Storage
2.6761 | 1.3376 | 3.6988 | 5.441 | 4.6199 | 5.6535 | 9.5214 | 6.5895 | 8.855 | COMMITTED | World | baseline | billion US$2010/yr | Investment¦Energy Supply¦Electricity¦Fossil
0 | 0 | 0.28128 | 0.7099 | 0.79511 | 0.75718 | 1.0348 | 0.47589 | 0.9924 | COMMITTED | World | baseline | billion US$2010/yr | Investment¦Energy Supply¦Electricity¦Gas
0 | 0 | 0 | 0 | 0 | 0 | 0 | 0 | 0 | COMMITTED | World | baseline | billion US$2010/yr | Investment¦Energy Supply¦Electricity¦Gas¦w/ CCS
0 | 0 | 0.28128 | 0.7099 | 0.79511 | 0.75718 | 1.0348 | 0.47589 | 0.9924 | COMMITTED | World | baseline | billion US$2010/yr | Investment¦Energy Supply¦Electricity¦Gas¦w/o CCS
0.29509 | 0 | 0 | 0 | 0 | 0 | 0.036917 | 0 | 0 | COMMITTED | World | baseline | billion US$2010/yr | Investment¦Energy Supply¦Electricity¦Geothermal
0.80331 | 3.5197 | 1.9658 | 0.98568 | 3.7237 | 1.8107 | 4.1525 | 2.9198 | 3.9364 | COMMITTED | World | baseline | billion US$2010/yr | Investment¦Energy Supply¦Electricity¦Hydro
1.0984 | 3.5197 | 1.9658 | 0.98568 | 3.7237 | 1.8107 | 4.1894 | 2.9198 | 3.9364 | COMMITTED | World | baseline | billion US$2010/yr | Investment¦Energy Supply¦Electricity¦Non-Biomass Renewables
2.6066 | 3.5197 | 1.9658 | 0.98568 | 3.7237 | 1.8107 | 4.1894 | 2.9198 | 3.9364 | COMMITTED | World | baseline | billion US$2010/yr | Investment¦Energy Supply¦Electricity¦Non-fossil
1.5082 | 0 | 0 | 0 | 0 | 0 | 0 | 0 | 0 | COMMITTED | World | baseline | billion US$2010/yr | Investment¦Energy Supply¦Electricity¦Nuclear
0 | 0 | 0.4174 | 0.51395 | 0.34062 | 0.56623 | 0.52456 | 0.28442 | 0.76459 | COMMITTED | World | baseline | billion US$2010/yr | Investment¦Energy Supply¦Electricity¦Oil
0 | 0 | 0.4174 | 0.51395 | 0.34062 | 0.56623 | 0.52456 | 0.28442 | 0.76459 | COMMITTED | World | baseline | billion US$2010/yr | Investment¦Energy Supply¦Electricity¦Oil¦w/o CCS
0 | 0 | 0 | 0 | 0 | 0 | 0 | 0 | 0 | COMMITTED | World | baseline | billion US$2010/yr | Investment¦Energy Supply¦Electricity¦Other
0 | 0 | 0 | 0 | 0 | 0 | 0 | 0 | 0 | COMMITTED | World | baseline | billion US$2010/yr | Investment¦Energy Supply¦Electricity¦Solar
0 | 0 | 0 | 0 | 0 | 0 | 0 | 0 | 0 | COMMITTED | World | baseline | billion US$2010/yr | Investment¦Energy Supply¦Electricity¦Solar¦CSP
0 | 0 | 0 | 0 | 0 | 0 | 0 | 0 | 0 | COMMITTED | World | baseline | billion US$2010/yr | Investment¦Energy Supply¦Electricity¦Solar¦PV
4.9958 | 4.052 | 5.9973 | 7.8505 | 9.3972 | 10.3527 | 12.6641 | 13.5992 | 16.6545 | COMMITTED | World | baseline | billion US$2010/yr | Investment¦Energy Supply¦Electricity¦Transmission and Distribution
0 | 0 | 0 | 0 | 0 | 0 | 0 | 0 | 0 | COMMITTED | World | baseline | billion US$2010/yr | Investment¦Energy Supply¦Electricity¦Wind
0 | 0 | 0 | 0 | 0 | 0 | 0 | 0 | 0 | COMMITTED | World | baseline | billion US$2010/yr | Investment¦Energy Supply¦Electricity¦Wind¦Offshore
0 | 0 | 0 | 0 | 0 | 0 | 0 | 0 | 0 | COMMITTED | World | baseline | billion US$2010/yr | Investment¦Energy Supply¦Electricity¦Wind¦Onshore
0.060761 | 0 | 0 | 0 | 0 | 0 | 0 | 0 | 0 | COMMITTED | World | baseline | billion US$2010/yr | Investment¦Energy Supply¦Extraction¦Coal
2.4385 | 0.89987 | 1.5081 | 0.82788 | 1.4907 | 0.75392 | 1.0985 | 0.29709 | 0.18616 | COMMITTED | World | baseline | billion US$2010/yr | Investment¦Energy Supply¦Extraction¦Fossil
2.1534 | 0.89987 | 1.5081 | 0.82788 | 1.4907 | 0.75392 | 1.0985 | 0.29709 | 0.18616 | COMMITTED | World | baseline | billion US$2010/yr | Investment¦Energy Supply¦Extraction¦Gas
2.1534 | 0.89987 | 1.5081 | 0.82788 | 1.4907 | 0.75392 | 1.0985 | 0.29709 | 0.18616 | COMMITTED | World | baseline | billion US$2010/yr | Investment¦Energy Supply¦Extraction¦Gas¦Conventional
0 | 0 | 0 | 0 | 0 | 0 | 0 | 0 | 0 | COMMITTED | World | baseline | billion US$2010/yr | Investment¦Energy Supply¦Extraction¦Gas¦Unconventional
0.22433 | 0 | 0 | 0 | 0 | 0 | 0 | 0 | 0 | COMMITTED | World | baseline | billion US$2010/yr | Investment¦Energy Supply¦Extraction¦Oil
0.22433 | 0 | 0 | 0 | 0 | 0 | 0 | 0 | 0 | COMMITTED | World | baseline | billion US$2010/yr | Investment¦Energy Supply¦Extraction¦Oil¦Conventional
0 | 0 | 0 | 0 | 0 | 0 | 0 | 0 | 0 | COMMITTED | World | baseline | billion US$2010/yr | Investment¦Energy Supply¦Extraction¦Oil¦Unconventional
0.035106 | 0.035106 | 0 | 0 | 0 | 0 | 0 | 0 | 0 | COMMITTED | World | baseline | billion US$2010/yr | Investment¦Energy Supply¦Extraction¦Uranium
0 | 0 | 0 | 0.16718 | 0.0012519 | 0.0012519 | 0.0012519 | 0 | 0.012206 | COMMITTED | World | baseline | billion US$2010/yr | Investment¦Energy Supply¦Heat
3.1138 | 0 | 0 | 0 | 0 | 0 | 0 | 0 | 0 | COMMITTED | World | baseline | billion US$2010/yr | Investment¦Energy Supply¦Hydrogen
0.56545 | 0 | 0 | 0 | 0 | 0 | 0 | 0 | 0 | COMMITTED | World | baseline | billion US$2010/yr | Investment¦Energy Supply¦Hydrogen¦Fossil
0.012496 | 0 | 0 | 0 | 0 | 0 | 0 | 0 | 0 | COMMITTED | World | baseline | billion US$2010/yr | Investment¦Energy Supply¦Hydrogen¦Other
2.5358 | 0 | 0 | 0 | 0 | 0 | 0 | 0 | 0 | COMMITTED | World | baseline | billion US$2010/yr | Investment¦Energy Supply¦Hydrogen¦Renewable
1.751 | 0.22916 | 0.24546 | 0.35766 | 0.46793 | 0.59485 | 0.74153 | 0.92009 | 1.0325 | COMMITTED | World | baseline | billion US$2010/yr | Investment¦Energy Supply¦Liquids
0.714 | 0 | 0 | 0 | 0 | 0 | 0 | 0 | 0 | COMMITTED | World | baseline | billion US$2010/yr | Investment¦Energy Supply¦Liquids¦Biomass
0.86244 | 0 | 0 | 0 | 0 | 0 | 0 | 0 | 0 | COMMITTED | World | baseline | billion US$2010/yr | Investment¦Energy Supply¦Liquids¦Coal and Gas
0.16858 | 0.22916 | 0.24546 | 0.35766 | 0.46793 | 0.59485 | 0.74153 | 0.92009 | 1.0325 | COMMITTED | World | baseline | billion US$2010/yr | Investment¦Energy Supply¦Liquids¦Oil
1.5185 | 0.12843 | 0.18923 | 0.28601 | 0.39457 | 0.49014 | 0.87875 | 0.74333 | 1.0093 | COMMITTED | World | baseline | billion US$2010/yr | Investment¦Energy Supply¦Other
0 | 0 | 0 | 0 | 0 | 0 | 0 | 0 | 0 | COMMITTED | World | baseline | billion US$2010/yr | Investment¦Energy Supply¦Other¦Gases¦Other
0 | 0 | 0 | 0 | 0 | 0 | 0 | 0 | 0 | COMMITTED | World | baseline | billion US$2010/yr | Investment¦Energy Supply¦Other¦Gases¦Production
1.427 | 0 | 0 | 0 | 0 | 0 | 0 | 0 | 0.11439 | COMMITTED | World | baseline | billion US$2010/yr | Investment¦Energy Supply¦Other¦Gases¦Transmission and Distribution
0 | 0 | 0 | 0 | 0 | 0 | 0.272 | 0.052204 | 0.064658 | COMMITTED | World | baseline | billion US$2010/yr | Investment¦Energy Supply¦Other¦Liquids¦Oil¦Other
0 | 0 | 0 | 0 | 0 | 0 | 0 | 0 | 0 | COMMITTED | World | baseline | billion US$2010/yr | Investment¦Energy Supply¦Other¦Liquids¦Oil¦Transmission and Distribution
0 | 0 | 0 | 0 | 0 | 0 | 0 | 0 | 0 | COMMITTED | World | baseline | billion US$2010/yr | Investment¦Energy Supply¦Other¦Other
0 | 0 | 0 | 0 | 0 | 0 | 0 | 0 | 0 | COMMITTED | World | baseline | billion US$2010/yr | Investment¦Energy Supply¦Other¦Solids¦Biomass¦Transmission and Distribution
0 | 0 | 0 | 0 | 0 | 0 | 0 | 0 | 0 | COMMITTED | World | baseline | billion US$2010/yr | Investment¦Energy Supply¦Other¦Solids¦Coal¦Other
0.091442 | 0.12843 | 0.18923 | 0.28601 | 0.39457 | 0.49014 | 0.60675 | 0.69112 | 0.83022 | COMMITTED | World | baseline | billion US$2010/yr | Investment¦Energy Supply¦Other¦Solids¦Coal¦Transmission and Distribution
0 | 0 | 0 | 0 | 0 | 0 | 0 | 0 | 0 | COMMITTED | R12_PAK | baseline | km3/yr | Water Consumption
0 | 0 | 0 | 0 | 0 | 0 | 0 | 0 | 0 | COMMITTED | R12_PAK | baseline | km3/yr | Water Consumption¦Electricity
0 | 0 | 0 | 0 | 0 | 0 | 0 | 0 | 0 | COMMITTED | R12_PAK | baseline | km3/yr | Water Consumption¦Electricity¦Biomass
0 | 0 | 0 | 0 | 0 | 0 | 0 | 0 | 0 | COMMITTED | R12_PAK | baseline | km3/yr | Water Consumption¦Electricity¦Biomass¦w/ CCS
0 | 0 | 0 | 0 | 0 | 0 | 0 | 0 | 0 | COMMITTED | R12_PAK | baseline | km3/yr | Water Consumption¦Electricity¦Biomass¦w/o CCS
0 | 0 | 0 | 0 | 0 | 0 | 0 | 0 | 0 | COMMITTED | R12_PAK | baseline | km3/yr | Water Consumption¦Electricity¦Coal
0 | 0 | 0 | 0 | 0 | 0 | 0 | 0 | 0 | COMMITTED | R12_PAK | baseline | km3/yr | Water Consumption¦Electricity¦Coal¦w/ CCS
0 | 0 | 0 | 0 | 0 | 0 | 0 | 0 | 0 | COMMITTED | R12_PAK | baseline | km3/yr | Water Consumption¦Electricity¦Coal¦w/o CCS
0 | 0 | 0 | 0 | 0 | 0 | 0 | 0 | 0 | COMMITTED | R12_PAK | baseline | km3/yr | Water Consumption¦Electricity¦Dry Cooling
0 | 0 | 0 | 0 | 0 | 0 | 0 | 0 | 0 | COMMITTED | R12_PAK | baseline | km3/yr | Water Consumption¦Electricity¦Fossil
0 | 0 | 0 | 0 | 0 | 0 | 0 | 0 | 0 | COMMITTED | R12_PAK | baseline | km3/yr | Water Consumption¦Electricity¦Fossil¦w/ CCS
0 | 0 | 0 | 0 | 0 | 0 | 0 | 0 | 0 | COMMITTED | R12_PAK | baseline | km3/yr | Water Consumption¦Electricity¦Fossil¦w/o CCS
0 | 0 | 0 | 0 | 0 | 0 | 0 | 0 | 0 | COMMITTED | R12_PAK | baseline | km3/yr | Water Consumption¦Electricity¦Gas
0 | 0 | 0 | 0 | 0 | 0 | 0 | 0 | 0 | COMMITTED | R12_PAK | baseline | km3/yr | Water Consumption¦Electricity¦Gas¦w/ CCS
0 | 0 | 0 | 0 | 0 | 0 | 0 | 0 | 0 | COMMITTED | R12_PAK | baseline | km3/yr | Water Consumption¦Electricity¦Gas¦w/o CCS
0 | 0 | 0 | 0 | 0 | 0 | 0 | 0 | 0 | COMMITTED | R12_PAK | baseline | km3/yr | Water Consumption¦Electricity¦Geothermal
0 | 0 | 0 | 0 | 0 | 0 | 0 | 0 | 0 | COMMITTED | R12_PAK | baseline | km3/yr | Water Consumption¦Electricity¦Hydro
0 | 0 | 0 | 0 | 0 | 0 | 0 | 0 | 0 | COMMITTED | R12_PAK | baseline | km3/yr | Water Consumption¦Electricity¦Non-Biomass Renewables
0 | 0 | 0 | 0 | 0 | 0 | 0 | 0 | 0 | COMMITTED | R12_PAK | baseline | km3/yr | Water Consumption¦Electricity¦Nuclear
0 | 0 | 0 | 0 | 0 | 0 | 0 | 0 | 0 | COMMITTED | R12_PAK | baseline | km3/yr | Water Consumption¦Electricity¦Oil
0 | 0 | 0 | 0 | 0 | 0 | 0 | 0 | 0 | COMMITTED | R12_PAK | baseline | km3/yr | Water Consumption¦Electricity¦Once Through
0 | 0 | 0 | 0 | 0 | 0 | 0 | 0 | 0 | COMMITTED | R12_PAK | baseline | km3/yr | Water Consumption¦Electricity¦Other
0 | 0 | 0 | 0 | 0 | 0 | 0 | 0 | 0 | COMMITTED | R12_PAK | baseline | km3/yr | Water Consumption¦Electricity¦Sea Cooling
0 | 0 | 0 | 0 | 0 | 0 | 0 | 0 | 0 | COMMITTED | R12_PAK | baseline | km3/yr | Water Consumption¦Electricity¦Solar
0 | 0 | 0 | 0 | 0 | 0 | 0 | 0 | 0 | COMMITTED | R12_PAK | baseline | km3/yr | Water Consumption¦Electricity¦Solar¦CSP
0 | 0 | 0 | 0 | 0 | 0 | 0 | 0 | 0 | COMMITTED | R12_PAK | baseline | km3/yr | Water Consumption¦Electricity¦Solar¦PV
0 | 0 | 0 | 0 | 0 | 0 | 0 | 0 | 0 | COMMITTED | R12_PAK | baseline | km3/yr | Water Consumption¦Electricity¦Wet Tower
0 | 0 | 0 | 0 | 0 | 0 | 0 | 0 | 0 | COMMITTED | R12_PAK | baseline | km3/yr | Water Consumption¦Electricity¦Wind
0 | 0 | 0 | 0 | 0 | 0 | 0 | 0 | 0 | COMMITTED | R12_PAK | baseline | km3/yr | Water Consumption¦Extraction
0 | 0 | 0 | 0 | 0 | 0 | 0 | 0 | 0 | COMMITTED | R12_PAK | baseline | km3/yr | Water Consumption¦Extraction¦Coal
0 | 0 | 0 | 0 | 0 | 0 | 0 | 0 | 0 | COMMITTED | R12_PAK | baseline | km3/yr | Water Consumption¦Extraction¦Gas
0 | 0 | 0 | 0 | 0 | 0 | 0 | 0 | 0 | COMMITTED | R12_PAK | baseline | km3/yr | Water Consumption¦Extraction¦Oil
0 | 0 | 0 | 0 | 0 | 0 | 0 | 0 | 0 | COMMITTED | R12_PAK | baseline | km3/yr | Water Consumption¦Extraction¦Uranium
0 | 0 | 0 | 0 | 0 | 0 | 0 | 0 | 0 | COMMITTED | R12_PAK | baseline | km3/yr | Water Consumption¦Gases
0 | 0 | 0 | 0 | 0 | 0 | 0 | 0 | 0 | COMMITTED | R12_PAK | baseline | km3/yr | Water Consumption¦Gases¦Biomass
0 | 0 | 0 | 0 | 0 | 0 | 0 | 0 | 0 | COMMITTED | R12_PAK | baseline | km3/yr | Water Consumption¦Gases¦Coal
0 | 0 | 0 | 0 | 0 | 0 | 0 | 0 | 0 | COMMITTED | R12_PAK | baseline | km3/yr | Water Consumption¦Heat
0 | 0 | 0 | 0 | 0 | 0 | 0 | 0 | 0 | COMMITTED | R12_PAK | baseline | km3/yr | Water Consumption¦Heat¦Biomass
0 | 0 | 0 | 0 | 0 | 0 | 0 | 0 | 0 | COMMITTED | R12_PAK | baseline | km3/yr | Water Consumption¦Heat¦Coal
0 | 0 | 0 | 0 | 0 | 0 | 0 | 0 | 0 | COMMITTED | R12_PAK | baseline | km3/yr | Water Consumption¦Heat¦Gas
0 | 0 | 0 | 0 | 0 | 0 | 0 | 0 | 0 | COMMITTED | R12_PAK | baseline | km3/yr | Water Consumption¦Heat¦Geothermal
0 | 0 | 0 | 0 | 0 | 0 | 0 | 0 | 0 | COMMITTED | R12_PAK | baseline | km3/yr | Water Consumption¦Heat¦Oil
0 | 0 | 0 | 0 | 0 | 0 | 0 | 0 | 0 | COMMITTED | R12_PAK | baseline | km3/yr | Water Consumption¦Heat¦Other
0 | 0 | 0 | 0 | 0 | 0 | 0 | 0 | 0 | COMMITTED | R12_PAK | baseline | km3/yr | Water Consumption¦Hydrogen
0 | 0 | 0 | 0 | 0 | 0 | 0 | 0 | 0 | COMMITTED | R12_PAK | baseline | km3/yr | Water Consumption¦Hydrogen¦Biomass
0 | 0 | 0 | 0 | 0 | 0 | 0 | 0 | 0 | COMMITTED | R12_PAK | baseline | km3/yr | Water Consumption¦Hydrogen¦Biomass¦w/ CCS
0 | 0 | 0 | 0 | 0 | 0 | 0 | 0 | 0 | COMMITTED | R12_PAK | baseline | km3/yr | Water Consumption¦Hydrogen¦Biomass¦w/o CCS
0 | 0 | 0 | 0 | 0 | 0 | 0 | 0 | 0 | COMMITTED | R12_PAK | baseline | km3/yr | Water Consumption¦Hydrogen¦Coal
0 | 0 | 0 | 0 | 0 | 0 | 0 | 0 | 0 | COMMITTED | R12_PAK | baseline | km3/yr | Water Consumption¦Hydrogen¦Coal¦w/ CCS
0 | 0 | 0 | 0 | 0 | 0 | 0 | 0 | 0 | COMMITTED | R12_PAK | baseline | km3/yr | Water Consumption¦Hydrogen¦Coal¦w/o CCS
0 | 0 | 0 | 0 | 0 | 0 | 0 | 0 | 0 | COMMITTED | R12_PAK | baseline | km3/yr | Water Consumption¦Hydrogen¦Electricity
0 | 0 | 0 | 0 | 0 | 0 | 0 | 0 | 0 | COMMITTED | R12_PAK | baseline | km3/yr | Water Consumption¦Hydrogen¦Fossil
0 | 0 | 0 | 0 | 0 | 0 | 0 | 0 | 0 | COMMITTED | R12_PAK | baseline | km3/yr | Water Consumption¦Hydrogen¦Fossil¦w/ CCS
0 | 0 | 0 | 0 | 0 | 0 | 0 | 0 | 0 | COMMITTED | R12_PAK | baseline | km3/yr | Water Consumption¦Hydrogen¦Fossil¦w/o CCS
0 | 0 | 0 | 0 | 0 | 0 | 0 | 0 | 0 | COMMITTED | R12_PAK | baseline | km3/yr | Water Consumption¦Hydrogen¦Gas
0 | 0 | 0 | 0 | 0 | 0 | 0 | 0 | 0 | COMMITTED | R12_PAK | baseline | km3/yr | Water Consumption¦Hydrogen¦Gas¦w/ CCS
0 | 0 | 0 | 0 | 0 | 0 | 0 | 0 | 0 | COMMITTED | R12_PAK | baseline | km3/yr | Water Consumption¦Hydrogen¦Gas¦w/o CCS
0 | 0 | 0 | 0 | 0 | 0 | 0 | 0 | 0 | COMMITTED | R12_PAK | baseline | km3/yr | Water Consumption¦Irrigation
0 | 0 | 0 | 0 | 0 | 0 | 0 | 0 | 0 | COMMITTED | R12_PAK | baseline | km3/yr | Water Consumption¦Liquids
0 | 0 | 0 | 0 | 0 | 0 | 0 | 0 | 0 | COMMITTED | R12_PAK | baseline | km3/yr | Water Consumption¦Liquids¦Biomass
0 | 0 | 0 | 0 | 0 | 0 | 0 | 0 | 0 | COMMITTED | R12_PAK | baseline | km3/yr | Water Consumption¦Liquids¦Biomass¦w/ CCS
0 | 0 | 0 | 0 | 0 | 0 | 0 | 0 | 0 | COMMITTED | R12_PAK | baseline | km3/yr | Water Consumption¦Liquids¦Biomass¦w/o CCS
0 | 0 | 0 | 0 | 0 | 0 | 0 | 0 | 0 | COMMITTED | R12_PAK | baseline | km3/yr | Water Consumption¦Liquids¦Coal
0 | 0 | 0 | 0 | 0 | 0 | 0 | 0 | 0 | COMMITTED | R12_PAK | baseline | km3/yr | Water Consumption¦Liquids¦Coal¦w/ CCS
0 | 0 | 0 | 0 | 0 | 0 | 0 | 0 | 0 | COMMITTED | R12_PAK | baseline | km3/yr | Water Consumption¦Liquids¦Coal¦w/o CCS
0 | 0 | 0 | 0 | 0 | 0 | 0 | 0 | 0 | COMMITTED | R12_PAK | baseline | km3/yr | Water Consumption¦Liquids¦Fossil
0 | 0 | 0 | 0 | 0 | 0 | 0 | 0 | 0 | COMMITTED | R12_PAK | baseline | km3/yr | Water Consumption¦Liquids¦Fossil¦w/ CCS
0 | 0 | 0 | 0 | 0 | 0 | 0 | 0 | 0 | COMMITTED | R12_PAK | baseline | km3/yr | Water Consumption¦Liquids¦Fossil¦w/o CCS
0 | 0 | 0 | 0 | 0 | 0 | 0 | 0 | 0 | COMMITTED | R12_PAK | baseline | km3/yr | Water Consumption¦Liquids¦Gas
0 | 0 | 0 | 0 | 0 | 0 | 0 | 0 | 0 | COMMITTED | R12_PAK | baseline | km3/yr | Water Consumption¦Liquids¦Gas¦w/ CCS
0 | 0 | 0 | 0 | 0 | 0 | 0 | 0 | 0 | COMMITTED | R12_PAK | baseline | km3/yr | Water Consumption¦Liquids¦Gas¦w/o CCS
0 | 0 | 0 | 0 | 0 | 0 | 0 | 0 | 0 | COMMITTED | R12_PAK | baseline | km3/yr | Water Consumption¦Liquids¦Oil
0 | 0 | 0 | 0 | 0 | 0 | 0 | 0 | 0 | COMMITTED | World | baseline | km3/yr | Water Consumption
0 | 0 | 0 | 0 | 0 | 0 | 0 | 0 | 0 | COMMITTED | World | baseline | km3/yr | Water Consumption¦Electricity
0 | 0 | 0 | 0 | 0 | 0 | 0 | 0 | 0 | COMMITTED | World | baseline | km3/yr | Water Consumption¦Electricity¦Biomass
0 | 0 | 0 | 0 | 0 | 0 | 0 | 0 | 0 | COMMITTED | World | baseline | km3/yr | Water Consumption¦Electricity¦Biomass¦w/ CCS
0 | 0 | 0 | 0 | 0 | 0 | 0 | 0 | 0 | COMMITTED | World | baseline | km3/yr | Water Consumption¦Electricity¦Biomass¦w/o CCS
0 | 0 | 0 | 0 | 0 | 0 | 0 | 0 | 0 | COMMITTED | World | baseline | km3/yr | Water Consumption¦Electricity¦Coal
0 | 0 | 0 | 0 | 0 | 0 | 0 | 0 | 0 | COMMITTED | World | baseline | km3/yr | Water Consumption¦Electricity¦Coal¦w/ CCS
0 | 0 | 0 | 0 | 0 | 0 | 0 | 0 | 0 | COMMITTED | World | baseline | km3/yr | Water Consumption¦Electricity¦Coal¦w/o CCS
0 | 0 | 0 | 0 | 0 | 0 | 0 | 0 | 0 | COMMITTED | World | baseline | km3/yr | Water Consumption¦Electricity¦Dry Cooling
0 | 0 | 0 | 0 | 0 | 0 | 0 | 0 | 0 | COMMITTED | World | baseline | km3/yr | Water Consumption¦Electricity¦Fossil
0 | 0 | 0 | 0 | 0 | 0 | 0 | 0 | 0 | COMMITTED | World | baseline | km3/yr | Water Consumption¦Electricity¦Fossil¦w/ CCS
0 | 0 | 0 | 0 | 0 | 0 | 0 | 0 | 0 | COMMITTED | World | baseline | km3/yr | Water Consumption¦Electricity¦Fossil¦w/o CCS
0 | 0 | 0 | 0 | 0 | 0 | 0 | 0 | 0 | COMMITTED | World | baseline | km3/yr | Water Consumption¦Electricity¦Gas
0 | 0 | 0 | 0 | 0 | 0 | 0 | 0 | 0 | COMMITTED | World | baseline | km3/yr | Water Consumption¦Electricity¦Gas¦w/ CCS
0 | 0 | 0 | 0 | 0 | 0 | 0 | 0 | 0 | COMMITTED | World | baseline | km3/yr | Water Consumption¦Electricity¦Gas¦w/o CCS
0 | 0 | 0 | 0 | 0 | 0 | 0 | 0 | 0 | COMMITTED | World | baseline | km3/yr | Water Consumption¦Electricity¦Geothermal
0 | 0 | 0 | 0 | 0 | 0 | 0 | 0 | 0 | COMMITTED | World | baseline | km3/yr | Water Consumption¦Electricity¦Hydro
0 | 0 | 0 | 0 | 0 | 0 | 0 | 0 | 0 | COMMITTED | World | baseline | km3/yr | Water Consumption¦Electricity¦Non-Biomass Renewables
0 | 0 | 0 | 0 | 0 | 0 | 0 | 0 | 0 | COMMITTED | World | baseline | km3/yr | Water Consumption¦Electricity¦Nuclear
0 | 0 | 0 | 0 | 0 | 0 | 0 | 0 | 0 | COMMITTED | World | baseline | km3/yr | Water Consumption¦Electricity¦Oil
0 | 0 | 0 | 0 | 0 | 0 | 0 | 0 | 0 | COMMITTED | World | baseline | km3/yr | Water Consumption¦Electricity¦Once Through
0 | 0 | 0 | 0 | 0 | 0 | 0 | 0 | 0 | COMMITTED | World | baseline | km3/yr | Water Consumption¦Electricity¦Other
0 | 0 | 0 | 0 | 0 | 0 | 0 | 0 | 0 | COMMITTED | World | baseline | km3/yr | Water Consumption¦Electricity¦Sea Cooling
0 | 0 | 0 | 0 | 0 | 0 | 0 | 0 | 0 | COMMITTED | World | baseline | km3/yr | Water Consumption¦Electricity¦Solar
0 | 0 | 0 | 0 | 0 | 0 | 0 | 0 | 0 | COMMITTED | World | baseline | km3/yr | Water Consumption¦Electricity¦Solar¦CSP
0 | 0 | 0 | 0 | 0 | 0 | 0 | 0 | 0 | COMMITTED | World | baseline | km3/yr | Water Consumption¦Electricity¦Solar¦PV
0 | 0 | 0 | 0 | 0 | 0 | 0 | 0 | 0 | COMMITTED | World | baseline | km3/yr | Water Consumption¦Electricity¦Wet Tower
0 | 0 | 0 | 0 | 0 | 0 | 0 | 0 | 0 | COMMITTED | World | baseline | km3/yr | Water Consumption¦Electricity¦Wind
0 | 0 | 0 | 0 | 0 | 0 | 0 | 0 | 0 | COMMITTED | World | baseline | km3/yr | Water Consumption¦Extraction
0 | 0 | 0 | 0 | 0 | 0 | 0 | 0 | 0 | COMMITTED | World | baseline | km3/yr | Water Consumption¦Extraction¦Coal
0 | 0 | 0 | 0 | 0 | 0 | 0 | 0 | 0 | COMMITTED | World | baseline | km3/yr | Water Consumption¦Extraction¦Gas
0 | 0 | 0 | 0 | 0 | 0 | 0 | 0 | 0 | COMMITTED | World | baseline | km3/yr | Water Consumption¦Extraction¦Oil
0 | 0 | 0 | 0 | 0 | 0 | 0 | 0 | 0 | COMMITTED | World | baseline | km3/yr | Water Consumption¦Extraction¦Uranium
0 | 0 | 0 | 0 | 0 | 0 | 0 | 0 | 0 | COMMITTED | World | baseline | km3/yr | Water Consumption¦Gases
0 | 0 | 0 | 0 | 0 | 0 | 0 | 0 | 0 | COMMITTED | World | baseline | km3/yr | Water Consumption¦Gases¦Biomass
0 | 0 | 0 | 0 | 0 | 0 | 0 | 0 | 0 | COMMITTED | World | baseline | km3/yr | Water Consumption¦Gases¦Coal
0 | 0 | 0 | 0 | 0 | 0 | 0 | 0 | 0 | COMMITTED | World | baseline | km3/yr | Water Consumption¦Heat
0 | 0 | 0 | 0 | 0 | 0 | 0 | 0 | 0 | COMMITTED | World | baseline | km3/yr | Water Consumption¦Heat¦Biomass
0 | 0 | 0 | 0 | 0 | 0 | 0 | 0 | 0 | COMMITTED | World | baseline | km3/yr | Water Consumption¦Heat¦Coal
0 | 0 | 0 | 0 | 0 | 0 | 0 | 0 | 0 | COMMITTED | World | baseline | km3/yr | Water Consumption¦Heat¦Gas
0 | 0 | 0 | 0 | 0 | 0 | 0 | 0 | 0 | COMMITTED | World | baseline | km3/yr | Water Consumption¦Heat¦Geothermal
0 | 0 | 0 | 0 | 0 | 0 | 0 | 0 | 0 | COMMITTED | World | baseline | km3/yr | Water Consumption¦Heat¦Oil
0 | 0 | 0 | 0 | 0 | 0 | 0 | 0 | 0 | COMMITTED | World | baseline | km3/yr | Water Consumption¦Heat¦Other
0 | 0 | 0 | 0 | 0 | 0 | 0 | 0 | 0 | COMMITTED | World | baseline | km3/yr | Water Consumption¦Hydrogen
0 | 0 | 0 | 0 | 0 | 0 | 0 | 0 | 0 | COMMITTED | World | baseline | km3/yr | Water Consumption¦Hydrogen¦Biomass
0 | 0 | 0 | 0 | 0 | 0 | 0 | 0 | 0 | COMMITTED | World | baseline | km3/yr | Water Consumption¦Hydrogen¦Biomass¦w/ CCS
0 | 0 | 0 | 0 | 0 | 0 | 0 | 0 | 0 | COMMITTED | World | baseline | km3/yr | Water Consumption¦Hydrogen¦Biomass¦w/o CCS
0 | 0 | 0 | 0 | 0 | 0 | 0 | 0 | 0 | COMMITTED | World | baseline | km3/yr | Water Consumption¦Hydrogen¦Coal
0 | 0 | 0 | 0 | 0 | 0 | 0 | 0 | 0 | COMMITTED | World | baseline | km3/yr | Water Consumption¦Hydrogen¦Coal¦w/ CCS
0 | 0 | 0 | 0 | 0 | 0 | 0 | 0 | 0 | COMMITTED | World | baseline | km3/yr | Water Consumption¦Hydrogen¦Coal¦w/o CCS
0 | 0 | 0 | 0 | 0 | 0 | 0 | 0 | 0 | COMMITTED | World | baseline | km3/yr | Water Consumption¦Hydrogen¦Electricity
0 | 0 | 0 | 0 | 0 | 0 | 0 | 0 | 0 | COMMITTED | World | baseline | km3/yr | Water Consumption¦Hydrogen¦Fossil
0 | 0 | 0 | 0 | 0 | 0 | 0 | 0 | 0 | COMMITTED | World | baseline | km3/yr | Water Consumption¦Hydrogen¦Fossil¦w/ CCS
0 | 0 | 0 | 0 | 0 | 0 | 0 | 0 | 0 | COMMITTED | World | baseline | km3/yr | Water Consumption¦Hydrogen¦Fossil¦w/o CCS
0 | 0 | 0 | 0 | 0 | 0 | 0 | 0 | 0 | COMMITTED | World | baseline | km3/yr | Water Consumption¦Hydrogen¦Gas
0 | 0 | 0 | 0 | 0 | 0 | 0 | 0 | 0 | COMMITTED | World | baseline | km3/yr | Water Consumption¦Hydrogen¦Gas¦w/ CCS
0 | 0 | 0 | 0 | 0 | 0 | 0 | 0 | 0 | COMMITTED | World | baseline | km3/yr | Water Consumption¦Hydrogen¦Gas¦w/o CCS
0 | 0 | 0 | 0 | 0 | 0 | 0 | 0 | 0 | COMMITTED | World | baseline | km3/yr | Water Consumption¦Irrigation
0 | 0 | 0 | 0 | 0 | 0 | 0 | 0 | 0 | COMMITTED | World | baseline | km3/yr | Water Consumption¦Liquids
0 | 0 | 0 | 0 | 0 | 0 | 0 | 0 | 0 | COMMITTED | World | baseline | km3/yr | Water Consumption¦Liquids¦Biomass
0 | 0 | 0 | 0 | 0 | 0 | 0 | 0 | 0 | COMMITTED | World | baseline | km3/yr | Water Consumption¦Liquids¦Biomass¦w/ CCS
0 | 0 | 0 | 0 | 0 | 0 | 0 | 0 | 0 | COMMITTED | World | baseline | km3/yr | Water Consumption¦Liquids¦Biomass¦w/o CCS
0 | 0 | 0 | 0 | 0 | 0 | 0 | 0 | 0 | COMMITTED | World | baseline | km3/yr | Water Consumption¦Liquids¦Coal
0 | 0 | 0 | 0 | 0 | 0 | 0 | 0 | 0 | COMMITTED | World | baseline | km3/yr | Water Consumption¦Liquids¦Coal¦w/ CCS
0 | 0 | 0 | 0 | 0 | 0 | 0 | 0 | 0 | COMMITTED | World | baseline | km3/yr | Water Consumption¦Liquids¦Coal¦w/o CCS
0 | 0 | 0 | 0 | 0 | 0 | 0 | 0 | 0 | COMMITTED | World | baseline | km3/yr | Water Consumption¦Liquids¦Fossil
0 | 0 | 0 | 0 | 0 | 0 | 0 | 0 | 0 | COMMITTED | World | baseline | km3/yr | Water Consumption¦Liquids¦Fossil¦w/ CCS
0 | 0 | 0 | 0 | 0 | 0 | 0 | 0 | 0 | COMMITTED | World | baseline | km3/yr | Water Consumption¦Liquids¦Fossil¦w/o CCS
0 | 0 | 0 | 0 | 0 | 0 | 0 | 0 | 0 | COMMITTED | World | baseline | km3/yr | Water Consumption¦Liquids¦Gas
0 | 0 | 0 | 0 | 0 | 0 | 0 | 0 | 0 | COMMITTED | World | baseline | km3/yr | Water Consumption¦Liquids¦Gas¦w/ CCS
0 | 0 | 0 | 0 | 0 | 0 | 0 | 0 | 0 | COMMITTED | World | baseline | km3/yr | Water Consumption¦Liquids¦Gas¦w/o CCS
0 | 0 | 0 | 0 | 0 | 0 | 0 | 0 | 0 | COMMITTED | World | baseline | km3/yr | Water Consumption¦Liquids¦Oil
0 | 0 | 0 | 0 | 0 | 0 | 0 | 0 | 0 | COMMITTED | R12_PAK | baseline | km3/yr | Water Withdrawal
0 | 0 | 0 | 0 | 0 | 0 | 0 | 0 | 0 | COMMITTED | R12_PAK | baseline | km3/yr | Water Withdrawal¦Electricity
0 | 0 | 0 | 0 | 0 | 0 | 0 | 0 | 0 | COMMITTED | R12_PAK | baseline | km3/yr | Water Withdrawal¦Electricity¦Biomass
0 | 0 | 0 | 0 | 0 | 0 | 0 | 0 | 0 | COMMITTED | R12_PAK | baseline | km3/yr | Water Withdrawal¦Electricity¦Biomass¦w/ CCS
0 | 0 | 0 | 0 | 0 | 0 | 0 | 0 | 0 | COMMITTED | R12_PAK | baseline | km3/yr | Water Withdrawal¦Electricity¦Biomass¦w/o CCS
0 | 0 | 0 | 0 | 0 | 0 | 0 | 0 | 0 | COMMITTED | R12_PAK | baseline | km3/yr | Water Withdrawal¦Electricity¦Coal
0 | 0 | 0 | 0 | 0 | 0 | 0 | 0 | 0 | COMMITTED | R12_PAK | baseline | km3/yr | Water Withdrawal¦Electricity¦Coal¦w/ CCS
0 | 0 | 0 | 0 | 0 | 0 | 0 | 0 | 0 | COMMITTED | R12_PAK | baseline | km3/yr | Water Withdrawal¦Electricity¦Coal¦w/o CCS
0 | 0 | 0 | 0 | 0 | 0 | 0 | 0 | 0 | COMMITTED | R12_PAK | baseline | km3/yr | Water Withdrawal¦Electricity¦Dry Cooling
0 | 0 | 0 | 0 | 0 | 0 | 0 | 0 | 0 | COMMITTED | R12_PAK | baseline | km3/yr | Water Withdrawal¦Electricity¦Fossil¦w/ CCS
0 | 0 | 0 | 0 | 0 | 0 | 0 | 0 | 0 | COMMITTED | R12_PAK | baseline | km3/yr | Water Withdrawal¦Electricity¦Fossil¦w/o CCS
0 | 0 | 0 | 0 | 0 | 0 | 0 | 0 | 0 | COMMITTED | R12_PAK | baseline | km3/yr | Water Withdrawal¦Electricity¦Gas
0 | 0 | 0 | 0 | 0 | 0 | 0 | 0 | 0 | COMMITTED | R12_PAK | baseline | km3/yr | Water Withdrawal¦Electricity¦Gas¦w/ CCS
0 | 0 | 0 | 0 | 0 | 0 | 0 | 0 | 0 | COMMITTED | R12_PAK | baseline | km3/yr | Water Withdrawal¦Electricity¦Gas¦w/o CCS
0 | 0 | 0 | 0 | 0 | 0 | 0 | 0 | 0 | COMMITTED | R12_PAK | baseline | km3/yr | Water Withdrawal¦Electricity¦Geothermal
0 | 0 | 0 | 0 | 0 | 0 | 0 | 0 | 0 | COMMITTED | R12_PAK | baseline | km3/yr | Water Withdrawal¦Electricity¦Hydro
0 | 0 | 0 | 0 | 0 | 0 | 0 | 0 | 0 | COMMITTED | R12_PAK | baseline | km3/yr | Water Withdrawal¦Electricity¦Non-Biomass Renewables
0 | 0 | 0 | 0 | 0 | 0 | 0 | 0 | 0 | COMMITTED | R12_PAK | baseline | km3/yr | Water Withdrawal¦Electricity¦Nuclear
0 | 0 | 0 | 0 | 0 | 0 | 0 | 0 | 0 | COMMITTED | R12_PAK | baseline | km3/yr | Water Withdrawal¦Electricity¦Oil
0 | 0 | 0 | 0 | 0 | 0 | 0 | 0 | 0 | COMMITTED | R12_PAK | baseline | km3/yr | Water Withdrawal¦Electricity¦Once Through
0 | 0 | 0 | 0 | 0 | 0 | 0 | 0 | 0 | COMMITTED | R12_PAK | baseline | km3/yr | Water Withdrawal¦Electricity¦Other
0 | 0 | 0 | 0 | 0 | 0 | 0 | 0 | 0 | COMMITTED | R12_PAK | baseline | km3/yr | Water Withdrawal¦Electricity¦Sea Cooling
0 | 0 | 0 | 0 | 0 | 0 | 0 | 0 | 0 | COMMITTED | R12_PAK | baseline | km3/yr | Water Withdrawal¦Electricity¦Solar
0 | 0 | 0 | 0 | 0 | 0 | 0 | 0 | 0 | COMMITTED | R12_PAK | baseline | km3/yr | Water Withdrawal¦Electricity¦Solar¦CSP
0 | 0 | 0 | 0 | 0 | 0 | 0 | 0 | 0 | COMMITTED | R12_PAK | baseline | km3/yr | Water Withdrawal¦Electricity¦Solar¦PV
0 | 0 | 0 | 0 | 0 | 0 | 0 | 0 | 0 | COMMITTED | R12_PAK | baseline | km3/yr | Water Withdrawal¦Electricity¦Wet Tower
0 | 0 | 0 | 0 | 0 | 0 | 0 | 0 | 0 | COMMITTED | R12_PAK | baseline | km3/yr | Water Withdrawal¦Electricity¦Wind
0 | 0 | 0 | 0 | 0 | 0 | 0 | 0 | 0 | COMMITTED | R12_PAK | baseline | km3/yr | Water Withdrawal¦Extraction
0 | 0 | 0 | 0 | 0 | 0 | 0 | 0 | 0 | COMMITTED | R12_PAK | baseline | km3/yr | Water Withdrawal¦Extraction¦Coal
0 | 0 | 0 | 0 | 0 | 0 | 0 | 0 | 0 | COMMITTED | R12_PAK | baseline | km3/yr | Water Withdrawal¦Extraction¦Gas
0 | 0 | 0 | 0 | 0 | 0 | 0 | 0 | 0 | COMMITTED | R12_PAK | baseline | km3/yr | Water Withdrawal¦Extraction¦Oil
0 | 0 | 0 | 0 | 0 | 0 | 0 | 0 | 0 | COMMITTED | R12_PAK | baseline | km3/yr | Water Withdrawal¦Extraction¦Uranium
0 | 0 | 0 | 0 | 0 | 0 | 0 | 0 | 0 | COMMITTED | R12_PAK | baseline | km3/yr | Water Withdrawal¦Gases
0 | 0 | 0 | 0 | 0 | 0 | 0 | 0 | 0 | COMMITTED | R12_PAK | baseline | km3/yr | Water Withdrawal¦Gases¦Biomass
0 | 0 | 0 | 0 | 0 | 0 | 0 | 0 | 0 | COMMITTED | R12_PAK | baseline | km3/yr | Water Withdrawal¦Gases¦Coal
0 | 0 | 0 | 0 | 0 | 0 | 0 | 0 | 0 | COMMITTED | R12_PAK | baseline | km3/yr | Water Withdrawal¦Heat
0 | 0 | 0 | 0 | 0 | 0 | 0 | 0 | 0 | COMMITTED | R12_PAK | baseline | km3/yr | Water Withdrawal¦Heat¦Biomass
0 | 0 | 0 | 0 | 0 | 0 | 0 | 0 | 0 | COMMITTED | R12_PAK | baseline | km3/yr | Water Withdrawal¦Heat¦Coal
0 | 0 | 0 | 0 | 0 | 0 | 0 | 0 | 0 | COMMITTED | R12_PAK | baseline | km3/yr | Water Withdrawal¦Heat¦Gas
0 | 0 | 0 | 0 | 0 | 0 | 0 | 0 | 0 | COMMITTED | R12_PAK | baseline | km3/yr | Water Withdrawal¦Heat¦Geothermal
0 | 0 | 0 | 0 | 0 | 0 | 0 | 0 | 0 | COMMITTED | R12_PAK | baseline | km3/yr | Water Withdrawal¦Heat¦Oil
0 | 0 | 0 | 0 | 0 | 0 | 0 | 0 | 0 | COMMITTED | R12_PAK | baseline | km3/yr | Water Withdrawal¦Heat¦Other
0 | 0 | 0 | 0 | 0 | 0 | 0 | 0 | 0 | COMMITTED | R12_PAK | baseline | km3/yr | Water Withdrawal¦Hydrogen
0 | 0 | 0 | 0 | 0 | 0 | 0 | 0 | 0 | COMMITTED | R12_PAK | baseline | km3/yr | Water Withdrawal¦Hydrogen¦Biomass
0 | 0 | 0 | 0 | 0 | 0 | 0 | 0 | 0 | COMMITTED | R12_PAK | baseline | km3/yr | Water Withdrawal¦Hydrogen¦Biomass¦w/ CCS
0 | 0 | 0 | 0 | 0 | 0 | 0 | 0 | 0 | COMMITTED | R12_PAK | baseline | km3/yr | Water Withdrawal¦Hydrogen¦Biomass¦w/o CCS
0 | 0 | 0 | 0 | 0 | 0 | 0 | 0 | 0 | COMMITTED | R12_PAK | baseline | km3/yr | Water Withdrawal¦Hydrogen¦Coal
0 | 0 | 0 | 0 | 0 | 0 | 0 | 0 | 0 | COMMITTED | R12_PAK | baseline | km3/yr | Water Withdrawal¦Hydrogen¦Coal¦w/ CCS
0 | 0 | 0 | 0 | 0 | 0 | 0 | 0 | 0 | COMMITTED | R12_PAK | baseline | km3/yr | Water Withdrawal¦Hydrogen¦Coal¦w/o CCS
0 | 0 | 0 | 0 | 0 | 0 | 0 | 0 | 0 | COMMITTED | R12_PAK | baseline | km3/yr | Water Withdrawal¦Hydrogen¦Electricity
0 | 0 | 0 | 0 | 0 | 0 | 0 | 0 | 0 | COMMITTED | R12_PAK | baseline | km3/yr | Water Withdrawal¦Hydrogen¦Fossil
0 | 0 | 0 | 0 | 0 | 0 | 0 | 0 | 0 | COMMITTED | R12_PAK | baseline | km3/yr | Water Withdrawal¦Hydrogen¦Fossil¦w/ CCS
0 | 0 | 0 | 0 | 0 | 0 | 0 | 0 | 0 | COMMITTED | R12_PAK | baseline | km3/yr | Water Withdrawal¦Hydrogen¦Fossil¦w/o CCS
0 | 0 | 0 | 0 | 0 | 0 | 0 | 0 | 0 | COMMITTED | R12_PAK | baseline | km3/yr | Water Withdrawal¦Hydrogen¦Gas
0 | 0 | 0 | 0 | 0 | 0 | 0 | 0 | 0 | COMMITTED | R12_PAK | baseline | km3/yr | Water Withdrawal¦Hydrogen¦Gas¦w/ CCS
0 | 0 | 0 | 0 | 0 | 0 | 0 | 0 | 0 | COMMITTED | R12_PAK | baseline | km3/yr | Water Withdrawal¦Hydrogen¦Gas¦w/o CCS
0 | 0 | 0 | 0 | 0 | 0 | 0 | 0 | 0 | COMMITTED | R12_PAK | baseline | km3/yr | Water Withdrawal¦Liquids
0 | 0 | 0 | 0 | 0 | 0 | 0 | 0 | 0 | COMMITTED | R12_PAK | baseline | km3/yr | Water Withdrawal¦Liquids¦Biomass
0 | 0 | 0 | 0 | 0 | 0 | 0 | 0 | 0 | COMMITTED | R12_PAK | baseline | km3/yr | Water Withdrawal¦Liquids¦Biomass¦w/ CCS
0 | 0 | 0 | 0 | 0 | 0 | 0 | 0 | 0 | COMMITTED | R12_PAK | baseline | km3/yr | Water Withdrawal¦Liquids¦Biomass¦w/o CCS
0 | 0 | 0 | 0 | 0 | 0 | 0 | 0 | 0 | COMMITTED | R12_PAK | baseline | km3/yr | Water Withdrawal¦Liquids¦Coal
0 | 0 | 0 | 0 | 0 | 0 | 0 | 0 | 0 | COMMITTED | R12_PAK | baseline | km3/yr | Water Withdrawal¦Liquids¦Coal¦w/ CCS
0 | 0 | 0 | 0 | 0 | 0 | 0 | 0 | 0 | COMMITTED | R12_PAK | baseline | km3/yr | Water Withdrawal¦Liquids¦Coal¦w/o CCS
0 | 0 | 0 | 0 | 0 | 0 | 0 | 0 | 0 | COMMITTED | R12_PAK | baseline | km3/yr | Water Withdrawal¦Liquids¦Fossil
0 | 0 | 0 | 0 | 0 | 0 | 0 | 0 | 0 | COMMITTED | R12_PAK | baseline | km3/yr | Water Withdrawal¦Liquids¦Fossil¦w/ CCS
0 | 0 | 0 | 0 | 0 | 0 | 0 | 0 | 0 | COMMITTED | R12_PAK | baseline | km3/yr | Water Withdrawal¦Liquids¦Fossil¦w/o CCS
0 | 0 | 0 | 0 | 0 | 0 | 0 | 0 | 0 | COMMITTED | R12_PAK | baseline | km3/yr | Water Withdrawal¦Liquids¦Gas
0 | 0 | 0 | 0 | 0 | 0 | 0 | 0 | 0 | COMMITTED | R12_PAK | baseline | km3/yr | Water Withdrawal¦Liquids¦Gas¦w/ CCS
0 | 0 | 0 | 0 | 0 | 0 | 0 | 0 | 0 | COMMITTED | R12_PAK | baseline | km3/yr | Water Withdrawal¦Liquids¦Gas¦w/o CCS
0 | 0 | 0 | 0 | 0 | 0 | 0 | 0 | 0 | COMMITTED | R12_PAK | baseline | km3/yr | Water Withdrawal¦Liquids¦Oil
0 | 0 | 0 | 0 | 0 | 0 | 0 | 0 | 0 | COMMITTED | World | baseline | km3/yr | Water Withdrawal
0 | 0 | 0 | 0 | 0 | 0 | 0 | 0 | 0 | COMMITTED | World | baseline | km3/yr | Water Withdrawal¦Electricity
0 | 0 | 0 | 0 | 0 | 0 | 0 | 0 | 0 | COMMITTED | World | baseline | km3/yr | Water Withdrawal¦Electricity¦Biomass
0 | 0 | 0 | 0 | 0 | 0 | 0 | 0 | 0 | COMMITTED | World | baseline | km3/yr | Water Withdrawal¦Electricity¦Biomass¦w/ CCS
0 | 0 | 0 | 0 | 0 | 0 | 0 | 0 | 0 | COMMITTED | World | baseline | km3/yr | Water Withdrawal¦Electricity¦Biomass¦w/o CCS
0 | 0 | 0 | 0 | 0 | 0 | 0 | 0 | 0 | COMMITTED | World | baseline | km3/yr | Water Withdrawal¦Electricity¦Coal
0 | 0 | 0 | 0 | 0 | 0 | 0 | 0 | 0 | COMMITTED | World | baseline | km3/yr | Water Withdrawal¦Electricity¦Coal¦w/ CCS
0 | 0 | 0 | 0 | 0 | 0 | 0 | 0 | 0 | COMMITTED | World | baseline | km3/yr | Water Withdrawal¦Electricity¦Coal¦w/o CCS
0 | 0 | 0 | 0 | 0 | 0 | 0 | 0 | 0 | COMMITTED | World | baseline | km3/yr | Water Withdrawal¦Electricity¦Dry Cooling
0 | 0 | 0 | 0 | 0 | 0 | 0 | 0 | 0 | COMMITTED | World | baseline | km3/yr | Water Withdrawal¦Electricity¦Fossil¦w/ CCS
0 | 0 | 0 | 0 | 0 | 0 | 0 | 0 | 0 | COMMITTED | World | baseline | km3/yr | Water Withdrawal¦Electricity¦Fossil¦w/o CCS
0 | 0 | 0 | 0 | 0 | 0 | 0 | 0 | 0 | COMMITTED | World | baseline | km3/yr | Water Withdrawal¦Electricity¦Gas
0 | 0 | 0 | 0 | 0 | 0 | 0 | 0 | 0 | COMMITTED | World | baseline | km3/yr | Water Withdrawal¦Electricity¦Gas¦w/ CCS
0 | 0 | 0 | 0 | 0 | 0 | 0 | 0 | 0 | COMMITTED | World | baseline | km3/yr | Water Withdrawal¦Electricity¦Gas¦w/o CCS
0 | 0 | 0 | 0 | 0 | 0 | 0 | 0 | 0 | COMMITTED | World | baseline | km3/yr | Water Withdrawal¦Electricity¦Geothermal
0 | 0 | 0 | 0 | 0 | 0 | 0 | 0 | 0 | COMMITTED | World | baseline | km3/yr | Water Withdrawal¦Electricity¦Hydro
0 | 0 | 0 | 0 | 0 | 0 | 0 | 0 | 0 | COMMITTED | World | baseline | km3/yr | Water Withdrawal¦Electricity¦Non-Biomass Renewables
0 | 0 | 0 | 0 | 0 | 0 | 0 | 0 | 0 | COMMITTED | World | baseline | km3/yr | Water Withdrawal¦Electricity¦Nuclear
0 | 0 | 0 | 0 | 0 | 0 | 0 | 0 | 0 | COMMITTED | World | baseline | km3/yr | Water Withdrawal¦Electricity¦Oil
0 | 0 | 0 | 0 | 0 | 0 | 0 | 0 | 0 | COMMITTED | World | baseline | km3/yr | Water Withdrawal¦Electricity¦Once Through
0 | 0 | 0 | 0 | 0 | 0 | 0 | 0 | 0 | COMMITTED | World | baseline | km3/yr | Water Withdrawal¦Electricity¦Other
0 | 0 | 0 | 0 | 0 | 0 | 0 | 0 | 0 | COMMITTED | World | baseline | km3/yr | Water Withdrawal¦Electricity¦Sea Cooling
0 | 0 | 0 | 0 | 0 | 0 | 0 | 0 | 0 | COMMITTED | World | baseline | km3/yr | Water Withdrawal¦Electricity¦Solar
0 | 0 | 0 | 0 | 0 | 0 | 0 | 0 | 0 | COMMITTED | World | baseline | km3/yr | Water Withdrawal¦Electricity¦Solar¦CSP
0 | 0 | 0 | 0 | 0 | 0 | 0 | 0 | 0 | COMMITTED | World | baseline | km3/yr | Water Withdrawal¦Electricity¦Solar¦PV
0 | 0 | 0 | 0 | 0 | 0 | 0 | 0 | 0 | COMMITTED | World | baseline | km3/yr | Water Withdrawal¦Electricity¦Wet Tower
0 | 0 | 0 | 0 | 0 | 0 | 0 | 0 | 0 | COMMITTED | World | baseline | km3/yr | Water Withdrawal¦Electricity¦Wind
0 | 0 | 0 | 0 | 0 | 0 | 0 | 0 | 0 | COMMITTED | World | baseline | km3/yr | Water Withdrawal¦Extraction
0 | 0 | 0 | 0 | 0 | 0 | 0 | 0 | 0 | COMMITTED | World | baseline | km3/yr | Water Withdrawal¦Extraction¦Coal
0 | 0 | 0 | 0 | 0 | 0 | 0 | 0 | 0 | COMMITTED | World | baseline | km3/yr | Water Withdrawal¦Extraction¦Gas
0 | 0 | 0 | 0 | 0 | 0 | 0 | 0 | 0 | COMMITTED | World | baseline | km3/yr | Water Withdrawal¦Extraction¦Oil
0 | 0 | 0 | 0 | 0 | 0 | 0 | 0 | 0 | COMMITTED | World | baseline | km3/yr | Water Withdrawal¦Extraction¦Uranium
0 | 0 | 0 | 0 | 0 | 0 | 0 | 0 | 0 | COMMITTED | World | baseline | km3/yr | Water Withdrawal¦Gases
0 | 0 | 0 | 0 | 0 | 0 | 0 | 0 | 0 | COMMITTED | World | baseline | km3/yr | Water Withdrawal¦Gases¦Biomass
0 | 0 | 0 | 0 | 0 | 0 | 0 | 0 | 0 | COMMITTED | World | baseline | km3/yr | Water Withdrawal¦Gases¦Coal
0 | 0 | 0 | 0 | 0 | 0 | 0 | 0 | 0 | COMMITTED | World | baseline | km3/yr | Water Withdrawal¦Heat
0 | 0 | 0 | 0 | 0 | 0 | 0 | 0 | 0 | COMMITTED | World | baseline | km3/yr | Water Withdrawal¦Heat¦Biomass
0 | 0 | 0 | 0 | 0 | 0 | 0 | 0 | 0 | COMMITTED | World | baseline | km3/yr | Water Withdrawal¦Heat¦Coal
0 | 0 | 0 | 0 | 0 | 0 | 0 | 0 | 0 | COMMITTED | World | baseline | km3/yr | Water Withdrawal¦Heat¦Gas
0 | 0 | 0 | 0 | 0 | 0 | 0 | 0 | 0 | COMMITTED | World | baseline | km3/yr | Water Withdrawal¦Heat¦Geothermal
0 | 0 | 0 | 0 | 0 | 0 | 0 | 0 | 0 | COMMITTED | World | baseline | km3/yr | Water Withdrawal¦Heat¦Oil
0 | 0 | 0 | 0 | 0 | 0 | 0 | 0 | 0 | COMMITTED | World | baseline | km3/yr | Water Withdrawal¦Heat¦Other
0 | 0 | 0 | 0 | 0 | 0 | 0 | 0 | 0 | COMMITTED | World | baseline | km3/yr | Water Withdrawal¦Hydrogen
0 | 0 | 0 | 0 | 0 | 0 | 0 | 0 | 0 | COMMITTED | World | baseline | km3/yr | Water Withdrawal¦Hydrogen¦Biomass
0 | 0 | 0 | 0 | 0 | 0 | 0 | 0 | 0 | COMMITTED | World | baseline | km3/yr | Water Withdrawal¦Hydrogen¦Biomass¦w/ CCS
0 | 0 | 0 | 0 | 0 | 0 | 0 | 0 | 0 | COMMITTED | World | baseline | km3/yr | Water Withdrawal¦Hydrogen¦Biomass¦w/o CCS
0 | 0 | 0 | 0 | 0 | 0 | 0 | 0 | 0 | COMMITTED | World | baseline | km3/yr | Water Withdrawal¦Hydrogen¦Coal
0 | 0 | 0 | 0 | 0 | 0 | 0 | 0 | 0 | COMMITTED | World | baseline | km3/yr | Water Withdrawal¦Hydrogen¦Coal¦w/ CCS
0 | 0 | 0 | 0 | 0 | 0 | 0 | 0 | 0 | COMMITTED | World | baseline | km3/yr | Water Withdrawal¦Hydrogen¦Coal¦w/o CCS
0 | 0 | 0 | 0 | 0 | 0 | 0 | 0 | 0 | COMMITTED | World | baseline | km3/yr | Water Withdrawal¦Hydrogen¦Electricity
0 | 0 | 0 | 0 | 0 | 0 | 0 | 0 | 0 | COMMITTED | World | baseline | km3/yr | Water Withdrawal¦Hydrogen¦Fossil
0 | 0 | 0 | 0 | 0 | 0 | 0 | 0 | 0 | COMMITTED | World | baseline | km3/yr | Water Withdrawal¦Hydrogen¦Fossil¦w/ CCS
0 | 0 | 0 | 0 | 0 | 0 | 0 | 0 | 0 | COMMITTED | World | baseline | km3/yr | Water Withdrawal¦Hydrogen¦Fossil¦w/o CCS
0 | 0 | 0 | 0 | 0 | 0 | 0 | 0 | 0 | COMMITTED | World | baseline | km3/yr | Water Withdrawal¦Hydrogen¦Gas
0 | 0 | 0 | 0 | 0 | 0 | 0 | 0 | 0 | COMMITTED | World | baseline | km3/yr | Water Withdrawal¦Hydrogen¦Gas¦w/ CCS
0 | 0 | 0 | 0 | 0 | 0 | 0 | 0 | 0 | COMMITTED | World | baseline | km3/yr | Water Withdrawal¦Hydrogen¦Gas¦w/o CCS
0 | 0 | 0 | 0 | 0 | 0 | 0 | 0 | 0 | COMMITTED | World | baseline | km3/yr | Water Withdrawal¦Liquids
0 | 0 | 0 | 0 | 0 | 0 | 0 | 0 | 0 | COMMITTED | World | baseline | km3/yr | Water Withdrawal¦Liquids¦Biomass
0 | 0 | 0 | 0 | 0 | 0 | 0 | 0 | 0 | COMMITTED | World | baseline | km3/yr | Water Withdrawal¦Liquids¦Biomass¦w/ CCS
0 | 0 | 0 | 0 | 0 | 0 | 0 | 0 | 0 | COMMITTED | World | baseline | km3/yr | Water Withdrawal¦Liquids¦Biomass¦w/o CCS
0 | 0 | 0 | 0 | 0 | 0 | 0 | 0 | 0 | COMMITTED | World | baseline | km3/yr | Water Withdrawal¦Liquids¦Coal
0 | 0 | 0 | 0 | 0 | 0 | 0 | 0 | 0 | COMMITTED | World | baseline | km3/yr | Water Withdrawal¦Liquids¦Coal¦w/ CCS
0 | 0 | 0 | 0 | 0 | 0 | 0 | 0 | 0 | COMMITTED | World | baseline | km3/yr | Water Withdrawal¦Liquids¦Coal¦w/o CCS
0 | 0 | 0 | 0 | 0 | 0 | 0 | 0 | 0 | COMMITTED | World | baseline | km3/yr | Water Withdrawal¦Liquids¦Fossil
0 | 0 | 0 | 0 | 0 | 0 | 0 | 0 | 0 | COMMITTED | World | baseline | km3/yr | Water Withdrawal¦Liquids¦Fossil¦w/ CCS
0 | 0 | 0 | 0 | 0 | 0 | 0 | 0 | 0 | COMMITTED | World | baseline | km3/yr | Water Withdrawal¦Liquids¦Fossil¦w/o CCS
0 | 0 | 0 | 0 | 0 | 0 | 0 | 0 | 0 | COMMITTED | World | baseline | km3/yr | Water Withdrawal¦Liquids¦Gas
0 | 0 | 0 | 0 | 0 | 0 | 0 | 0 | 0 | COMMITTED | World | baseline | km3/yr | Water Withdrawal¦Liquids¦Gas¦w/ CCS
0 | 0 | 0 | 0 | 0 | 0 | 0 | 0 | 0 | COMMITTED | World | baseline | km3/yr | Water Withdrawal¦Liquids¦Gas¦w/o CCS
0 | 0 | 0 | 0 | 0 | 0 | 0 | 0 | 0 | COMMITTED | World | baseline | km3/yr | Water Withdrawal¦Liquids¦Oil
35.7334 | 26.2537 | 32.1249 | 37.2613 | 45.2076 | 46.7808 | 58.4682 | 55.9094 | 66.3646 | COMMITTED | R12_PAK | baseline | billion US$2010/yr | Cost¦Cost Nodal Net
35.7961 | 26.3164 | 32.1249 | 37.2613 | 45.2076 | 46.7808 | 58.4687 | 55.91 | 66.3654 | COMMITTED | World | baseline | billion US$2010/yr | Cost¦Cost Nodal Net