## data
2025 | 2030 | 2035 | 2040 | 2045 | 2050 | 2055 | 2060 | 2070 | Model | Region | Scenario | Unit | Variable
2.0634 | 2.4561 | 2.7665 | 3.0203 | 3.4122 | 3.2842 | 2.6943 | 2.223 | 2.4557 | MESSAGEix-Pakistan 1 | R12_PAK | PC | EJ/yr | Resource¦Extraction
0.23403 | 0.32824 | 0.42173 | 0.22734 | 0.03321 | 0 | 0 | 0 | 0 | MESSAGEix-Pakistan 1 | R12_PAK | PC | EJ/yr | Resource¦Extraction¦Coal
1.8293 | 2.1279 | 2.3447 | 2.7929 | 3.379 | 3.2842 | 2.6943 | 2.223 | 2.4557 | MESSAGEix-Pakistan 1 | R12_PAK | PC | EJ/yr | Resource¦Extraction¦Gas
1.8293 | 2.1279 | 2.3447 | 2.7929 | 3.379 | 3.0876 | 2.4977 | 2.223 | 2.4557 | MESSAGEix-Pakistan 1 | R12_PAK | PC | EJ/yr | Resource¦Extraction¦Gas¦Conventional
0 | 0 | 0 | 0 | 0 | 0.19657 | 0.19657 | 0 | 0 | MESSAGEix-Pakistan 1 | R12_PAK | PC | EJ/yr | Resource¦Extraction¦Gas¦Unconventional
0 | 0 | 0 | 0 | 0 | 0 | 0 | 0 | 0 | MESSAGEix-Pakistan 1 | R12_PAK | PC | EJ/yr | Resource¦Extraction¦Oil
0 | 0 | 0 | 0 | 0 | 0 | 0 | 0 | 0 | MESSAGEix-Pakistan 1 | R12_PAK | PC | EJ/yr | Resource¦Extraction¦Oil¦Conventional
0 | 0 | 0 | 0 | 0 | 0 | 0 | 0 | 0 | MESSAGEix-Pakistan 1 | R12_PAK | PC | EJ/yr | Resource¦Extraction¦Oil¦Unconventional
0 | 0 | 0 | 0 | 0 | 0 | 0 | 0 | 0 | MESSAGEix-Pakistan 1 | World | PC | EJ/yr | Resource¦Extraction
0 | 0 | 0 | 0 | 0 | 0 | 0 | 0 | 0 | MESSAGEix-Pakistan 1 | World | PC | EJ/yr | Resource¦Extraction¦Coal
0 | 0 | 0 | 0 | 0 | 0 | 0 | 0 | 0 | MESSAGEix-Pakistan 1 | World | PC | EJ/yr | Resource¦Extraction¦Gas
0 | 0 | 0 | 0 | 0 | 0 | 0 | 0 | 0 | MESSAGEix-Pakistan 1 | World | PC | EJ/yr | Resource¦Extraction¦Gas¦Conventional
0 | 0 | 0 | 0 | 0 | 0 | 0 | 0 | 0 | MESSAGEix-Pakistan 1 | World | PC | EJ/yr | Resource¦Extraction¦Gas¦Unconventional
0 | 0 | 0 | 0 | 0 | 0 | 0 | 0 | 0 | MESSAGEix-Pakistan 1 | World | PC | EJ/yr | Resource¦Extraction¦Oil
0 | 0 | 0 | 0 | 0 | 0 | 0 | 0 | 0 | MESSAGEix-Pakistan 1 | World | PC | EJ/yr | Resource¦Extraction¦Oil¦Conventional
0 | 0 | 0 | 0 | 0 | 0 | 0 | 0 | 0 | MESSAGEix-Pakistan 1 | World | PC | EJ/yr | Resource¦Extraction¦Oil¦Unconventional
0.03736 | 0.049641 | 0.063473 | 0.078574 | 0.095635 | 0.11206 | 0.12553 | 0.14776 | 0.17232 | MESSAGEix-Pakistan 1 | R12_PAK | PC | ZJ | Resource¦Cumulative Extraction
0.0025725 | 0.0042137 | 0.0063223 | 0.007459 | 0.0076251 | 0.0076251 | 0.0076251 | 0.0076251 | 0.0076251 | MESSAGEix-Pakistan 1 | R12_PAK | PC | ZJ | Resource¦Cumulative Extraction¦Coal
0.031165 | 0.041804 | 0.053528 | 0.067492 | 0.084388 | 0.10081 | 0.11428 | 0.13651 | 0.16107 | MESSAGEix-Pakistan 1 | R12_PAK | PC | ZJ | Resource¦Cumulative Extraction¦Gas
0.031165 | 0.041804 | 0.053528 | 0.067492 | 0.084388 | 0.099826 | 0.11231 | 0.13454 | 0.1591 | MESSAGEix-Pakistan 1 | R12_PAK | PC | ZJ | Resource¦Cumulative Extraction¦Gas¦Conventional
0 | 0 | 0 | 0 | 0 | 0.00098286 | 0.0019657 | 0.0019657 | 0.0019657 | MESSAGEix-Pakistan 1 | R12_PAK | PC | ZJ | Resource¦Cumulative Extraction¦Gas¦Unconventional
0.0036227 | 0.0036227 | 0.0036227 | 0.0036227 | 0.0036227 | 0.0036227 | 0.0036227 | 0.0036227 | 0.0036227 | MESSAGEix-Pakistan 1 | R12_PAK | PC | ZJ | Resource¦Cumulative Extraction¦Oil
0.0032369 | 0.0032369 | 0.0032369 | 0.0032369 | 0.0032369 | 0.0032369 | 0.0032369 | 0.0032369 | 0.0032369 | MESSAGEix-Pakistan 1 | R12_PAK | PC | ZJ | Resource¦Cumulative Extraction¦Oil¦Conventional
0.00038582 | 0.00038582 | 0.00038582 | 0.00038582 | 0.00038582 | 0.00038582 | 0.00038582 | 0.00038582 | 0.00038582 | MESSAGEix-Pakistan 1 | R12_PAK | PC | ZJ | Resource¦Cumulative Extraction¦Oil¦Unconventional
0 | 0 | 0 | 0 | 0 | 0 | 0 | 0 | 0 | MESSAGEix-Pakistan 1 | R12_PAK | PC | ZJ | Resource¦Cumulative Extraction¦Uranium
0.03736 | 0.049641 | 0.063473 | 0.078574 | 0.095635 | 0.11206 | 0.12553 | 0.14776 | 0.17232 | MESSAGEix-Pakistan 1 | World | PC | ZJ | Resource¦Cumulative Extraction
0.0025725 | 0.0042137 | 0.0063223 | 0.007459 | 0.0076251 | 0.0076251 | 0.0076251 | 0.0076251 | 0.0076251 | MESSAGEix-Pakistan 1 | World | PC | ZJ | Resource¦Cumulative Extraction¦Coal
0.031165 | 0.041804 | 0.053528 | 0.067492 | 0.084388 | 0.10081 | 0.11428 | 0.13651 | 0.16107 | MESSAGEix-Pakistan 1 | World | PC | ZJ | Resource¦Cumulative Extraction¦Gas
0.031165 | 0.041804 | 0.053528 | 0.067492 | 0.084388 | 0.099826 | 0.11231 | 0.13454 | 0.1591 | MESSAGEix-Pakistan 1 | World | PC | ZJ | Resource¦Cumulative Extraction¦Gas¦Conventional
0 | 0 | 0 | 0 | 0 | 0.00098286 | 0.0019657 | 0.0019657 | 0.0019657 | MESSAGEix-Pakistan 1 | World | PC | ZJ | Resource¦Cumulative Extraction¦Gas¦Unconventional
0.0036227 | 0.0036227 | 0.0036227 | 0.0036227 | 0.0036227 | 0.0036227 | 0.0036227 | 0.0036227 | 0.0036227 | MESSAGEix-Pakistan 1 | World | PC | ZJ | Resource¦Cumulative Extraction¦Oil
0.0032369 | 0.0032369 | 0.0032369 | 0.0032369 | 0.0032369 | 0.0032369 | 0.0032369 | 0.0032369 | 0.0032369 | MESSAGEix-Pakistan 1 | World | PC | ZJ | Resource¦Cumulative Extraction¦Oil¦Conventional
0.00038582 | 0.00038582 | 0.00038582 | 0.00038582 | 0.00038582 | 0.00038582 | 0.00038582 | 0.00038582 | 0.00038582 | MESSAGEix-Pakistan 1 | World | PC | ZJ | Resource¦Cumulative Extraction¦Oil¦Unconventional
0.040917 | 0.04104 | 0.04104 | 0.041137 | 0.041234 | 0.041331 | 0.041428 | 0.041609 | 0.042205 | MESSAGEix-Pakistan 1 | World | PC | ZJ | Resource¦Cumulative Extraction¦Uranium
3.4232 | 4.0839 | 4.986 | 5.7354 | 6.5206 | 7.0042 | 7.3892 | 7.6349 | 9.4393 | MESSAGEix-Pakistan 1 | R12_PAK | PC | EJ/yr | Final Energy
0.43736 | 0.76372 | 0.99014 | 1.2188 | 1.5262 | 1.9468 | 2.6379 | 3.439 | 5.1357 | MESSAGEix-Pakistan 1 | R12_PAK | PC | EJ/yr | Final Energy¦Electricity
0 | 0 | 0 | 0 | 0 | 0 | 0 | 0 | 0 | MESSAGEix-Pakistan 1 | R12_PAK | PC | EJ/yr | Final Energy¦Electricity¦Solar
1.1486 | 1.3382 | 1.6867 | 1.9176 | 2.0503 | 2.1316 | 2.0739 | 1.6203 | 1.7661 | MESSAGEix-Pakistan 1 | R12_PAK | PC | EJ/yr | Final Energy¦Gases
0 | 0 | 0 | 0 | 0 | 0 | 0 | 0 | 0 | MESSAGEix-Pakistan 1 | R12_PAK | PC | EJ/yr | Final Energy¦Geothermal
0 | 0 | 0 | 0 | 0 | 0 | 0 | 0 | 0 | MESSAGEix-Pakistan 1 | R12_PAK | PC | EJ/yr | Final Energy¦Heat
0.1805 | 0.18182 | 0.030013 | 0.11003 | 0.24865 | 0.39894 | 0.67863 | 1.382 | 1.6765 | MESSAGEix-Pakistan 1 | R12_PAK | PC | EJ/yr | Final Energy¦Hydrogen
1.5118 | 1.797 | 2.2377 | 2.576 | 2.8317 | 3.0312 | 3.1617 | 3.2107 | 3.7857 | MESSAGEix-Pakistan 1 | R12_PAK | PC | EJ/yr | Final Energy¦Industry
0.11243 | 0.17293 | 0.23053 | 0.29354 | 0.36457 | 0.44583 | 0.58186 | 0.745 | 0.90494 | MESSAGEix-Pakistan 1 | R12_PAK | PC | EJ/yr | Final Energy¦Industry¦Electricity
0 | 0 | 0 | 0 | 0 | 0 | 0 | 0 | 0 | MESSAGEix-Pakistan 1 | R12_PAK | PC | EJ/yr | Final Energy¦Industry¦Electricity¦Solar
0.68793 | 0.90072 | 1.0706 | 1.2817 | 1.4356 | 1.5473 | 1.6288 | 1.4769 | 1.7598 | MESSAGEix-Pakistan 1 | R12_PAK | PC | EJ/yr | Final Energy¦Industry¦Gases
0 | 0 | 0 | 0 | 0 | 0 | 0 | 0 | 0 | MESSAGEix-Pakistan 1 | R12_PAK | PC | EJ/yr | Final Energy¦Industry¦Heat
0.079604 | 0.10751 | 0 | 0.011654 | 0.043343 | 0.10505 | 0.21571 | 0.61294 | 0.73132 | MESSAGEix-Pakistan 1 | R12_PAK | PC | EJ/yr | Final Energy¦Industry¦Hydrogen
0.11937 | 0.12738 | 0.17085 | 0.22529 | 0.28024 | 0.33488 | 0.26865 | 0.11646 | 0.12991 | MESSAGEix-Pakistan 1 | R12_PAK | PC | EJ/yr | Final Energy¦Industry¦Liquids
0.021024 | 0.014099 | 0.02594 | 0.020217 | 0.009032 | 0 | 0.0052933 | 0.055184 | 0 | MESSAGEix-Pakistan 1 | R12_PAK | PC | EJ/yr | Final Energy¦Industry¦Liquids¦Biomass
0.021024 | 0.014099 | 0.0058349 | 0.0046875 | 0.0027706 | 0.0030716 | 0 | 0 | 0.12939 | MESSAGEix-Pakistan 1 | R12_PAK | PC | EJ/yr | Final Energy¦Industry¦Liquids¦Coal
0 | 0 | 0 | 0 | 0 | 0 | 0 | 0 | 0 | MESSAGEix-Pakistan 1 | R12_PAK | PC | EJ/yr | Final Energy¦Industry¦Liquids¦Gas
0.077319 | 0.099181 | 0.13907 | 0.20038 | 0.26844 | 0.33181 | 0.26336 | 0.061273 | 0.00051618 | MESSAGEix-Pakistan 1 | R12_PAK | PC | EJ/yr | Final Energy¦Industry¦Liquids¦Oil
0.0091598 | 0.024841 | 0.051685 | 0.09764 | 0.17631 | 0.25892 | 0.25914 | 0.25936 | 0.25978 | MESSAGEix-Pakistan 1 | R12_PAK | PC | EJ/yr | Final Energy¦Industry¦Other
0.50332 | 0.46363 | 0.71403 | 0.66616 | 0.53161 | 0.3392 | 0.20752 | 0 | 0 | MESSAGEix-Pakistan 1 | R12_PAK | PC | EJ/yr | Final Energy¦Industry¦Solids
0.24297 | 0.15225 | 0.25524 | 0.24858 | 0.13034 | 0.10421 | 0.1018 | 0 | 0 | MESSAGEix-Pakistan 1 | R12_PAK | PC | EJ/yr | Final Energy¦Industry¦Solids¦Biomass
0.26036 | 0.31138 | 0.45879 | 0.41757 | 0.40126 | 0.23499 | 0.10572 | 0 | 0 | MESSAGEix-Pakistan 1 | R12_PAK | PC | EJ/yr | Final Energy¦Industry¦Solids¦Coal
0.93125 | 1.1602 | 1.3058 | 1.4564 | 1.5993 | 1.6024 | 1.3535 | 0.87341 | 0.57622 | MESSAGEix-Pakistan 1 | R12_PAK | PC | EJ/yr | Final Energy¦Liquids
0.031274 | 0.02594 | 0.02594 | 0.020217 | 0.03299 | 0.096743 | 0.16578 | 0.26174 | 0.26174 | MESSAGEix-Pakistan 1 | R12_PAK | PC | EJ/yr | Final Energy¦Liquids¦Biomass
0.031274 | 0.038686 | 0.019617 | 0.019617 | 0.047942 | 0.13864 | 0.13122 | 0.048823 | 0.30467 | MESSAGEix-Pakistan 1 | R12_PAK | PC | EJ/yr | Final Energy¦Liquids¦Coal
0 | 0 | 0 | 0 | 0 | 0 | 0 | 0 | 0 | MESSAGEix-Pakistan 1 | R12_PAK | PC | EJ/yr | Final Energy¦Liquids¦Gas
0.8687 | 1.0956 | 1.2602 | 1.4166 | 1.5183 | 1.367 | 1.0565 | 0.56285 | 0.0098074 | MESSAGEix-Pakistan 1 | R12_PAK | PC | EJ/yr | Final Energy¦Liquids¦Oil
0.27795 | 0.28671 | 0.34606 | 0.40541 | 0.46983 | 0.53426 | 0.59566 | 0.65703 | 0.77326 | MESSAGEix-Pakistan 1 | R12_PAK | PC | EJ/yr | Final Energy¦Non-Energy Use
0.0040303 | 0 | 0 | 0 | 0 | 0 | 0 | 0 | 0 | MESSAGEix-Pakistan 1 | R12_PAK | PC | EJ/yr | Final Energy¦Non-Energy Use¦Biomass
0.0040303 | 0 | 0 | 0 | 0 | 0 | 0 | 0 | 0 | MESSAGEix-Pakistan 1 | R12_PAK | PC | EJ/yr | Final Energy¦Non-Energy Use¦Coal
0.25486 | 0.26777 | 0.31814 | 0.3664 | 0.41767 | 0.46456 | 0.54282 | 0.65703 | 0.77326 | MESSAGEix-Pakistan 1 | R12_PAK | PC | EJ/yr | Final Energy¦Non-Energy Use¦Gas
0.015035 | 0.018934 | 0.027914 | 0.039004 | 0.052167 | 0.069703 | 0.052837 | 0 | 0 | MESSAGEix-Pakistan 1 | R12_PAK | PC | EJ/yr | Final Energy¦Non-Energy Use¦Oil
1.0077 | 1.2969 | 1.6313 | 1.9088 | 2.2925 | 2.5364 | 2.8216 | 3.0635 | 3.9615 | MESSAGEix-Pakistan 1 | R12_PAK | PC | EJ/yr | Final Energy¦Residential and Commercial
0.31871 | 0.57311 | 0.72115 | 0.8498 | 1.0194 | 1.2436 | 1.5934 | 2.0026 | 3.2746 | MESSAGEix-Pakistan 1 | R12_PAK | PC | EJ/yr | Final Energy¦Residential and Commercial¦Electricity
0 | 0 | 0 | 0 | 0 | 0 | 0 | 0 | 0 | MESSAGEix-Pakistan 1 | R12_PAK | PC | EJ/yr | Final Energy¦Residential and Commercial¦Electricity¦Solar
0.37251 | 0.43747 | 0.61614 | 0.60708 | 0.52997 | 0.39775 | 0.28136 | 0.1434 | 0 | MESSAGEix-Pakistan 1 | R12_PAK | PC | EJ/yr | Final Energy¦Residential and Commercial¦Gases
0 | 0 | 0 | 0 | 0 | 0 | 0 | 0 | 0 | MESSAGEix-Pakistan 1 | R12_PAK | PC | EJ/yr | Final Energy¦Residential and Commercial¦Heat
0.068471 | 0.074307 | 0.030013 | 0.098378 | 0.18595 | 0.23765 | 0.33822 | 0.55623 | 0.4867 | MESSAGEix-Pakistan 1 | R12_PAK | PC | EJ/yr | Final Energy¦Residential and Commercial¦Hydrogen
0.035067 | 0.060516 | 0.056332 | 0.084603 | 0.16892 | 0.331 | 0.42991 | 0.30041 | 0.17528 | MESSAGEix-Pakistan 1 | R12_PAK | PC | EJ/yr | Final Energy¦Residential and Commercial¦Liquids
0.01025 | 0.011842 | 0 | 0 | 0.00073666 | 0.029266 | 0.076069 | 0.10795 | 0 | MESSAGEix-Pakistan 1 | R12_PAK | PC | EJ/yr | Final Energy¦Residential and Commercial¦Liquids¦Biomass
0.01025 | 0.024587 | 0.013782 | 0.014929 | 0.045171 | 0.093978 | 0.13122 | 0.048823 | 0.17528 | MESSAGEix-Pakistan 1 | R12_PAK | PC | EJ/yr | Final Energy¦Residential and Commercial¦Liquids¦Coal
0 | 0 | 0 | 0 | 0 | 0 | 0 | 0 | 0 | MESSAGEix-Pakistan 1 | R12_PAK | PC | EJ/yr | Final Energy¦Residential and Commercial¦Liquids¦Gas
0.014568 | 0.024087 | 0.04255 | 0.069674 | 0.12301 | 0.20776 | 0.22262 | 0.14363 | 0 | MESSAGEix-Pakistan 1 | R12_PAK | PC | EJ/yr | Final Energy¦Residential and Commercial¦Liquids¦Oil
0.0079406 | 0.01 | 0.0097526 | 0.0095112 | 0.0092758 | 0.0090462 | 0.0088223 | 0.008604 | 0.0081833 | MESSAGEix-Pakistan 1 | R12_PAK | PC | EJ/yr | Final Energy¦Residential and Commercial¦Other
0.20501 | 0.14146 | 0.19787 | 0.25939 | 0.37899 | 0.31732 | 0.16985 | 0.052284 | 0.016778 | MESSAGEix-Pakistan 1 | R12_PAK | PC | EJ/yr | Final Energy¦Residential and Commercial¦Solids
0.20501 | 0.14146 | 0.19787 | 0.25939 | 0.37899 | 0.31732 | 0.16985 | 0.052284 | 0.016778 | MESSAGEix-Pakistan 1 | R12_PAK | PC | EJ/yr | Final Energy¦Residential and Commercial¦Solids¦Biomass
0.071213 | 0.073827 | 0.071476 | 0.069126 | 0.060168 | 0.051209 | 0.041638 | 0.032068 | 0.016778 | MESSAGEix-Pakistan 1 | R12_PAK | PC | EJ/yr | Final Energy¦Residential and Commercial¦Solids¦Biomass¦Traditional
0 | 0 | 0 | 0 | 0 | 0 | 0 | 0 | 0 | MESSAGEix-Pakistan 1 | R12_PAK | PC | EJ/yr | Final Energy¦Residential and Commercial¦Solids¦Coal
0.0171 | 0.034841 | 0.061437 | 0.10715 | 0.18559 | 0.26796 | 0.26796 | 0.26796 | 0.26796 | MESSAGEix-Pakistan 1 | R12_PAK | PC | EJ/yr | Final Energy¦Solar
0.70833 | 0.60509 | 0.9119 | 0.92554 | 0.9106 | 0.65652 | 0.37737 | 0.052284 | 0.016778 | MESSAGEix-Pakistan 1 | R12_PAK | PC | EJ/yr | Final Energy¦Solids
0.44798 | 0.29371 | 0.4531 | 0.50797 | 0.50933 | 0.42153 | 0.27165 | 0.052284 | 0.016778 | MESSAGEix-Pakistan 1 | R12_PAK | PC | EJ/yr | Final Energy¦Solids¦Biomass
0.071213 | 0.073827 | 0.071476 | 0.069126 | 0.060168 | 0.051209 | 0.041638 | 0.032068 | 0.016778 | MESSAGEix-Pakistan 1 | R12_PAK | PC | EJ/yr | Final Energy¦Solids¦Biomass¦Traditional
0.26036 | 0.31138 | 0.45879 | 0.41757 | 0.40126 | 0.23499 | 0.10572 | 0 | 0 | MESSAGEix-Pakistan 1 | R12_PAK | PC | EJ/yr | Final Energy¦Solids¦Coal
0.90366 | 0.99001 | 1.1171 | 1.2507 | 1.3964 | 1.4366 | 1.406 | 1.3607 | 1.6921 | MESSAGEix-Pakistan 1 | R12_PAK | PC | EJ/yr | Final Energy¦Transportation
0.0062287 | 0.017685 | 0.038459 | 0.075425 | 0.14225 | 0.25738 | 0.46263 | 0.69138 | 0.95621 | MESSAGEix-Pakistan 1 | R12_PAK | PC | EJ/yr | Final Energy¦Transportation¦Electricity
0.088191 | 0 | 0 | 0.028762 | 0.084649 | 0.1865 | 0.16374 | 0 | 0.0063379 | MESSAGEix-Pakistan 1 | R12_PAK | PC | EJ/yr | Final Energy¦Transportation¦Gases
0 | 0 | 0 | 0 | 0 | 0 | 0 | 0 | 0 | MESSAGEix-Pakistan 1 | R12_PAK | PC | EJ/yr | Final Energy¦Transportation¦Gases¦Shipping
0.032421 | 0 | 0 | 0 | 0.019351 | 0.05623 | 0.1247 | 0.21281 | 0.45847 | MESSAGEix-Pakistan 1 | R12_PAK | PC | EJ/yr | Final Energy¦Transportation¦Hydrogen
0 | 0 | 0 | 0 | 0 | 0 | 0 | 0 | 0 | MESSAGEix-Pakistan 1 | R12_PAK | PC | EJ/yr | Final Energy¦Transportation¦Hydrogen¦Shipping
0.77682 | 0.97232 | 1.0786 | 1.1465 | 1.1501 | 0.93651 | 0.6549 | 0.45655 | 0.27103 | MESSAGEix-Pakistan 1 | R12_PAK | PC | EJ/yr | Final Energy¦Transportation¦Liquids
0 | 0 | 0 | 0 | 0.023221 | 0.067477 | 0.084422 | 0.098604 | 0.26174 | MESSAGEix-Pakistan 1 | R12_PAK | PC | EJ/yr | Final Energy¦Transportation¦Liquids¦Biomass
0 | 0 | 0 | 0 | 0 | 0 | 0 | 0 | 0 | MESSAGEix-Pakistan 1 | R12_PAK | PC | EJ/yr | Final Energy¦Transportation¦Liquids¦Biomass¦Shipping
0 | 0 | 0 | 0 | 0 | 0.041586 | 0 | 0 | 0 | MESSAGEix-Pakistan 1 | R12_PAK | PC | EJ/yr | Final Energy¦Transportation¦Liquids¦Coal
0 | 0 | 0 | 0 | 0 | 0 | 0 | 0 | 0 | MESSAGEix-Pakistan 1 | R12_PAK | PC | EJ/yr | Final Energy¦Transportation¦Liquids¦Coal¦Shipping
0 | 0 | 0 | 0 | 0 | 0 | 0 | 0 | 0 | MESSAGEix-Pakistan 1 | R12_PAK | PC | EJ/yr | Final Energy¦Transportation¦Liquids¦Gas
0.77682 | 0.97232 | 1.0786 | 1.1465 | 1.1269 | 0.82744 | 0.57048 | 0.35795 | 0.0092912 | MESSAGEix-Pakistan 1 | R12_PAK | PC | EJ/yr | Final Energy¦Transportation¦Liquids¦Oil
0 | 0 | 0 | 0 | 0 | 0 | 0 | 0 | 0 | MESSAGEix-Pakistan 1 | R12_PAK | PC | EJ/yr | Final Energy¦Transportation¦Liquids¦Oil¦Shipping
0 | 0 | 0 | 0 | 0 | 0 | 0 | 0 | 0 | MESSAGEix-Pakistan 1 | R12_PAK | PC | EJ/yr | Final Energy¦Transportation¦Liquids¦Oil¦Shipping¦Fuel Oil
0 | 0 | 0 | 0 | 0 | 0 | 0 | 0 | 0 | MESSAGEix-Pakistan 1 | R12_PAK | PC | EJ/yr | Final Energy¦Transportation¦Liquids¦Oil¦Shipping¦Light Oil
0 | 0 | 0 | 0 | 0 | 0 | 0 | 0 | 0 | MESSAGEix-Pakistan 1 | R12_PAK | PC | EJ/yr | Final Energy¦Transportation¦Other
3.4232 | 4.0839 | 4.986 | 5.7354 | 6.5206 | 7.0042 | 7.3892 | 7.6349 | 9.4393 | MESSAGEix-Pakistan 1 | World | PC | EJ/yr | Final Energy
0.43736 | 0.76372 | 0.99014 | 1.2188 | 1.5262 | 1.9468 | 2.6379 | 3.439 | 5.1357 | MESSAGEix-Pakistan 1 | World | PC | EJ/yr | Final Energy¦Electricity
0 | 0 | 0 | 0 | 0 | 0 | 0 | 0 | 0 | MESSAGEix-Pakistan 1 | World | PC | EJ/yr | Final Energy¦Electricity¦Solar
1.1486 | 1.3382 | 1.6867 | 1.9176 | 2.0503 | 2.1316 | 2.0739 | 1.6203 | 1.7661 | MESSAGEix-Pakistan 1 | World | PC | EJ/yr | Final Energy¦Gases
0 | 0 | 0 | 0 | 0 | 0 | 0 | 0 | 0 | MESSAGEix-Pakistan 1 | World | PC | EJ/yr | Final Energy¦Geothermal
0 | 0 | 0 | 0 | 0 | 0 | 0 | 0 | 0 | MESSAGEix-Pakistan 1 | World | PC | EJ/yr | Final Energy¦Heat
0.1805 | 0.18182 | 0.030013 | 0.11003 | 0.24865 | 0.39894 | 0.67863 | 1.382 | 1.6765 | MESSAGEix-Pakistan 1 | World | PC | EJ/yr | Final Energy¦Hydrogen
1.5118 | 1.797 | 2.2377 | 2.576 | 2.8317 | 3.0312 | 3.1617 | 3.2107 | 3.7857 | MESSAGEix-Pakistan 1 | World | PC | EJ/yr | Final Energy¦Industry
0.11243 | 0.17293 | 0.23053 | 0.29354 | 0.36457 | 0.44583 | 0.58186 | 0.745 | 0.90494 | MESSAGEix-Pakistan 1 | World | PC | EJ/yr | Final Energy¦Industry¦Electricity
0 | 0 | 0 | 0 | 0 | 0 | 0 | 0 | 0 | MESSAGEix-Pakistan 1 | World | PC | EJ/yr | Final Energy¦Industry¦Electricity¦Solar
0.68793 | 0.90072 | 1.0706 | 1.2817 | 1.4356 | 1.5473 | 1.6288 | 1.4769 | 1.7598 | MESSAGEix-Pakistan 1 | World | PC | EJ/yr | Final Energy¦Industry¦Gases
0 | 0 | 0 | 0 | 0 | 0 | 0 | 0 | 0 | MESSAGEix-Pakistan 1 | World | PC | EJ/yr | Final Energy¦Industry¦Heat
0.079604 | 0.10751 | 0 | 0.011654 | 0.043343 | 0.10505 | 0.21571 | 0.61294 | 0.73132 | MESSAGEix-Pakistan 1 | World | PC | EJ/yr | Final Energy¦Industry¦Hydrogen
0.11937 | 0.12738 | 0.17085 | 0.22529 | 0.28024 | 0.33488 | 0.26865 | 0.11646 | 0.12991 | MESSAGEix-Pakistan 1 | World | PC | EJ/yr | Final Energy¦Industry¦Liquids
0.021024 | 0.014099 | 0.02594 | 0.020217 | 0.009032 | 0 | 0.0052933 | 0.055184 | 0 | MESSAGEix-Pakistan 1 | World | PC | EJ/yr | Final Energy¦Industry¦Liquids¦Biomass
0.021024 | 0.014099 | 0.0058349 | 0.0046875 | 0.0027706 | 0.0030716 | 0 | 0 | 0.12939 | MESSAGEix-Pakistan 1 | World | PC | EJ/yr | Final Energy¦Industry¦Liquids¦Coal
0 | 0 | 0 | 0 | 0 | 0 | 0 | 0 | 0 | MESSAGEix-Pakistan 1 | World | PC | EJ/yr | Final Energy¦Industry¦Liquids¦Gas
0.077319 | 0.099181 | 0.13907 | 0.20038 | 0.26844 | 0.33181 | 0.26336 | 0.061273 | 0.00051618 | MESSAGEix-Pakistan 1 | World | PC | EJ/yr | Final Energy¦Industry¦Liquids¦Oil
0.0091598 | 0.024841 | 0.051685 | 0.09764 | 0.17631 | 0.25892 | 0.25914 | 0.25936 | 0.25978 | MESSAGEix-Pakistan 1 | World | PC | EJ/yr | Final Energy¦Industry¦Other
0.50332 | 0.46363 | 0.71403 | 0.66616 | 0.53161 | 0.3392 | 0.20752 | 0 | 0 | MESSAGEix-Pakistan 1 | World | PC | EJ/yr | Final Energy¦Industry¦Solids
0.24297 | 0.15225 | 0.25524 | 0.24858 | 0.13034 | 0.10421 | 0.1018 | 0 | 0 | MESSAGEix-Pakistan 1 | World | PC | EJ/yr | Final Energy¦Industry¦Solids¦Biomass
0.26036 | 0.31138 | 0.45879 | 0.41757 | 0.40126 | 0.23499 | 0.10572 | 0 | 0 | MESSAGEix-Pakistan 1 | World | PC | EJ/yr | Final Energy¦Industry¦Solids¦Coal
0.93125 | 1.1602 | 1.3058 | 1.4564 | 1.5993 | 1.6024 | 1.3535 | 0.87341 | 0.57622 | MESSAGEix-Pakistan 1 | World | PC | EJ/yr | Final Energy¦Liquids
0.031274 | 0.02594 | 0.02594 | 0.020217 | 0.03299 | 0.096743 | 0.16578 | 0.26174 | 0.26174 | MESSAGEix-Pakistan 1 | World | PC | EJ/yr | Final Energy¦Liquids¦Biomass
0.031274 | 0.038686 | 0.019617 | 0.019617 | 0.047942 | 0.13864 | 0.13122 | 0.048823 | 0.30467 | MESSAGEix-Pakistan 1 | World | PC | EJ/yr | Final Energy¦Liquids¦Coal
0 | 0 | 0 | 0 | 0 | 0 | 0 | 0 | 0 | MESSAGEix-Pakistan 1 | World | PC | EJ/yr | Final Energy¦Liquids¦Gas
0.8687 | 1.0956 | 1.2602 | 1.4166 | 1.5183 | 1.367 | 1.0565 | 0.56285 | 0.0098074 | MESSAGEix-Pakistan 1 | World | PC | EJ/yr | Final Energy¦Liquids¦Oil
0.27795 | 0.28671 | 0.34606 | 0.40541 | 0.46983 | 0.53426 | 0.59566 | 0.65703 | 0.77326 | MESSAGEix-Pakistan 1 | World | PC | EJ/yr | Final Energy¦Non-Energy Use
0.0040303 | 0 | 0 | 0 | 0 | 0 | 0 | 0 | 0 | MESSAGEix-Pakistan 1 | World | PC | EJ/yr | Final Energy¦Non-Energy Use¦Biomass
0.0040303 | 0 | 0 | 0 | 0 | 0 | 0 | 0 | 0 | MESSAGEix-Pakistan 1 | World | PC | EJ/yr | Final Energy¦Non-Energy Use¦Coal
0.25486 | 0.26777 | 0.31814 | 0.3664 | 0.41767 | 0.46456 | 0.54282 | 0.65703 | 0.77326 | MESSAGEix-Pakistan 1 | World | PC | EJ/yr | Final Energy¦Non-Energy Use¦Gas
0.015035 | 0.018934 | 0.027914 | 0.039004 | 0.052167 | 0.069703 | 0.052837 | 0 | 0 | MESSAGEix-Pakistan 1 | World | PC | EJ/yr | Final Energy¦Non-Energy Use¦Oil
1.0077 | 1.2969 | 1.6313 | 1.9088 | 2.2925 | 2.5364 | 2.8216 | 3.0635 | 3.9615 | MESSAGEix-Pakistan 1 | World | PC | EJ/yr | Final Energy¦Residential and Commercial
0.31871 | 0.57311 | 0.72115 | 0.8498 | 1.0194 | 1.2436 | 1.5934 | 2.0026 | 3.2746 | MESSAGEix-Pakistan 1 | World | PC | EJ/yr | Final Energy¦Residential and Commercial¦Electricity
0 | 0 | 0 | 0 | 0 | 0 | 0 | 0 | 0 | MESSAGEix-Pakistan 1 | World | PC | EJ/yr | Final Energy¦Residential and Commercial¦Electricity¦Solar
0.37251 | 0.43747 | 0.61614 | 0.60708 | 0.52997 | 0.39775 | 0.28136 | 0.1434 | 0 | MESSAGEix-Pakistan 1 | World | PC | EJ/yr | Final Energy¦Residential and Commercial¦Gases
0 | 0 | 0 | 0 | 0 | 0 | 0 | 0 | 0 | MESSAGEix-Pakistan 1 | World | PC | EJ/yr | Final Energy¦Residential and Commercial¦Heat
0.068471 | 0.074307 | 0.030013 | 0.098378 | 0.18595 | 0.23765 | 0.33822 | 0.55623 | 0.4867 | MESSAGEix-Pakistan 1 | World | PC | EJ/yr | Final Energy¦Residential and Commercial¦Hydrogen
0.035067 | 0.060516 | 0.056332 | 0.084603 | 0.16892 | 0.331 | 0.42991 | 0.30041 | 0.17528 | MESSAGEix-Pakistan 1 | World | PC | EJ/yr | Final Energy¦Residential and Commercial¦Liquids
0.01025 | 0.011842 | 0 | 0 | 0.00073666 | 0.029266 | 0.076069 | 0.10795 | 0 | MESSAGEix-Pakistan 1 | World | PC | EJ/yr | Final Energy¦Residential and Commercial¦Liquids¦Biomass
0.01025 | 0.024587 | 0.013782 | 0.014929 | 0.045171 | 0.093978 | 0.13122 | 0.048823 | 0.17528 | MESSAGEix-Pakistan 1 | World | PC | EJ/yr | Final Energy¦Residential and Commercial¦Liquids¦Coal
0 | 0 | 0 | 0 | 0 | 0 | 0 | 0 | 0 | MESSAGEix-Pakistan 1 | World | PC | EJ/yr | Final Energy¦Residential and Commercial¦Liquids¦Gas
0.014568 | 0.024087 | 0.04255 | 0.069674 | 0.12301 | 0.20776 | 0.22262 | 0.14363 | 0 | MESSAGEix-Pakistan 1 | World | PC | EJ/yr | Final Energy¦Residential and Commercial¦Liquids¦Oil
0.0079406 | 0.01 | 0.0097526 | 0.0095112 | 0.0092758 | 0.0090462 | 0.0088223 | 0.008604 | 0.0081833 | MESSAGEix-Pakistan 1 | World | PC | EJ/yr | Final Energy¦Residential and Commercial¦Other
0.20501 | 0.14146 | 0.19787 | 0.25939 | 0.37899 | 0.31732 | 0.16985 | 0.052284 | 0.016778 | MESSAGEix-Pakistan 1 | World | PC | EJ/yr | Final Energy¦Residential and Commercial¦Solids
0.20501 | 0.14146 | 0.19787 | 0.25939 | 0.37899 | 0.31732 | 0.16985 | 0.052284 | 0.016778 | MESSAGEix-Pakistan 1 | World | PC | EJ/yr | Final Energy¦Residential and Commercial¦Solids¦Biomass
0.071213 | 0.073827 | 0.071476 | 0.069126 | 0.060168 | 0.051209 | 0.041638 | 0.032068 | 0.016778 | MESSAGEix-Pakistan 1 | World | PC | EJ/yr | Final Energy¦Residential and Commercial¦Solids¦Biomass¦Traditional
0 | 0 | 0 | 0 | 0 | 0 | 0 | 0 | 0 | MESSAGEix-Pakistan 1 | World | PC | EJ/yr | Final Energy¦Residential and Commercial¦Solids¦Coal
0.0171 | 0.034841 | 0.061437 | 0.10715 | 0.18559 | 0.26796 | 0.26796 | 0.26796 | 0.26796 | MESSAGEix-Pakistan 1 | World | PC | EJ/yr | Final Energy¦Solar
0.70833 | 0.60509 | 0.9119 | 0.92554 | 0.9106 | 0.65652 | 0.37737 | 0.052284 | 0.016778 | MESSAGEix-Pakistan 1 | World | PC | EJ/yr | Final Energy¦Solids
0.44798 | 0.29371 | 0.4531 | 0.50797 | 0.50933 | 0.42153 | 0.27165 | 0.052284 | 0.016778 | MESSAGEix-Pakistan 1 | World | PC | EJ/yr | Final Energy¦Solids¦Biomass
0.071213 | 0.073827 | 0.071476 | 0.069126 | 0.060168 | 0.051209 | 0.041638 | 0.032068 | 0.016778 | MESSAGEix-Pakistan 1 | World | PC | EJ/yr | Final Energy¦Solids¦Biomass¦Traditional
0.26036 | 0.31138 | 0.45879 | 0.41757 | 0.40126 | 0.23499 | 0.10572 | 0 | 0 | MESSAGEix-Pakistan 1 | World | PC | EJ/yr | Final Energy¦Solids¦Coal
0.90366 | 0.99001 | 1.1171 | 1.2507 | 1.3964 | 1.4366 | 1.406 | 1.3607 | 1.6921 | MESSAGEix-Pakistan 1 | World | PC | EJ/yr | Final Energy¦Transportation
0.0062287 | 0.017685 | 0.038459 | 0.075425 | 0.14225 | 0.25738 | 0.46263 | 0.69138 | 0.95621 | MESSAGEix-Pakistan 1 | World | PC | EJ/yr | Final Energy¦Transportation¦Electricity
0.088191 | 0 | 0 | 0.028762 | 0.084649 | 0.1865 | 0.16374 | 0 | 0.0063379 | MESSAGEix-Pakistan 1 | World | PC | EJ/yr | Final Energy¦Transportation¦Gases
0 | 0 | 0 | 0 | 0 | 0 | 0 | 0 | 0 | MESSAGEix-Pakistan 1 | World | PC | EJ/yr | Final Energy¦Transportation¦Gases¦Shipping
0.032421 | 0 | 0 | 0 | 0.019351 | 0.05623 | 0.1247 | 0.21281 | 0.45847 | MESSAGEix-Pakistan 1 | World | PC | EJ/yr | Final Energy¦Transportation¦Hydrogen
0 | 0 | 0 | 0 | 0 | 0 | 0 | 0 | 0 | MESSAGEix-Pakistan 1 | World | PC | EJ/yr | Final Energy¦Transportation¦Hydrogen¦Shipping
0.77682 | 0.97232 | 1.0786 | 1.1465 | 1.1501 | 0.93651 | 0.6549 | 0.45655 | 0.27103 | MESSAGEix-Pakistan 1 | World | PC | EJ/yr | Final Energy¦Transportation¦Liquids
0 | 0 | 0 | 0 | 0.023221 | 0.067477 | 0.084422 | 0.098604 | 0.26174 | MESSAGEix-Pakistan 1 | World | PC | EJ/yr | Final Energy¦Transportation¦Liquids¦Biomass
0 | 0 | 0 | 0 | 0 | 0 | 0 | 0 | 0 | MESSAGEix-Pakistan 1 | World | PC | EJ/yr | Final Energy¦Transportation¦Liquids¦Biomass¦Shipping
0 | 0 | 0 | 0 | 0 | 0.041586 | 0 | 0 | 0 | MESSAGEix-Pakistan 1 | World | PC | EJ/yr | Final Energy¦Transportation¦Liquids¦Coal
0 | 0 | 0 | 0 | 0 | 0 | 0 | 0 | 0 | MESSAGEix-Pakistan 1 | World | PC | EJ/yr | Final Energy¦Transportation¦Liquids¦Coal¦Shipping
0 | 0 | 0 | 0 | 0 | 0 | 0 | 0 | 0 | MESSAGEix-Pakistan 1 | World | PC | EJ/yr | Final Energy¦Transportation¦Liquids¦Gas
0.77682 | 0.97232 | 1.0786 | 1.1465 | 1.1269 | 0.82744 | 0.57048 | 0.35795 | 0.0092912 | MESSAGEix-Pakistan 1 | World | PC | EJ/yr | Final Energy¦Transportation¦Liquids¦Oil
0 | 0 | 0 | 0 | 0 | 0 | 0 | 0 | 0 | MESSAGEix-Pakistan 1 | World | PC | EJ/yr | Final Energy¦Transportation¦Liquids¦Oil¦Shipping
0 | 0 | 0 | 0 | 0 | 0 | 0 | 0 | 0 | MESSAGEix-Pakistan 1 | World | PC | EJ/yr | Final Energy¦Transportation¦Liquids¦Oil¦Shipping¦Fuel Oil
0 | 0 | 0 | 0 | 0 | 0 | 0 | 0 | 0 | MESSAGEix-Pakistan 1 | World | PC | EJ/yr | Final Energy¦Transportation¦Liquids¦Oil¦Shipping¦Light Oil
0 | 0 | 0 | 0 | 0 | 0 | 0 | 0 | 0 | MESSAGEix-Pakistan 1 | World | PC | EJ/yr | Final Energy¦Transportation¦Other
0.56477 | 0.97181 | 1.2386 | 1.5175 | 1.9972 | 2.6944 | 3.8593 | 5.3966 | 8.3851 | MESSAGEix-Pakistan 1 | R12_PAK | PC | EJ/yr | Secondary Energy¦Electricity
0.012372 | 0.092948 | 0.045129 | 0.031956 | 0.023532 | 0.011101 | 0.014855 | 0.024035 | 0.024035 | MESSAGEix-Pakistan 1 | R12_PAK | PC | EJ/yr | Secondary Energy¦Electricity¦Biomass
0 | 0.013689 | 0 | 0.003928 | 0.0066591 | 0.0083799 | 0.01472 | 0.024035 | 0.024035 | MESSAGEix-Pakistan 1 | R12_PAK | PC | EJ/yr | Secondary Energy¦Electricity¦Biomass¦w/ CCS
0.012372 | 0.079259 | 0.045129 | 0.028028 | 0.016873 | 0.0027207 | 0.00013515 | 0 | 0 | MESSAGEix-Pakistan 1 | R12_PAK | PC | EJ/yr | Secondary Energy¦Electricity¦Biomass¦w/o CCS
0.077322 | 0.13388 | 0.16981 | 0.16947 | 0.18205 | 0.055693 | 0.058777 | 0.0076151 | 0 | MESSAGEix-Pakistan 1 | R12_PAK | PC | EJ/yr | Secondary Energy¦Electricity¦Coal
0 | 0.092516 | 0.069331 | 0.041477 | 0.041624 | 0.041624 | 0.044708 | 0.0076151 | 0 | MESSAGEix-Pakistan 1 | R12_PAK | PC | EJ/yr | Secondary Energy¦Electricity¦Coal¦w/ CCS
0.077322 | 0.041361 | 0.10048 | 0.128 | 0.14043 | 0.014069 | 0.014069 | 0 | 0 | MESSAGEix-Pakistan 1 | R12_PAK | PC | EJ/yr | Secondary Energy¦Electricity¦Coal¦w/o CCS
0.26764 | 0.37289 | 0.46718 | 0.55764 | 0.63884 | 0.32549 | 0.0642 | 0.0076151 | 0 | MESSAGEix-Pakistan 1 | R12_PAK | PC | EJ/yr | Secondary Energy¦Electricity¦Fossil
0 | 0.094367 | 0.071181 | 0.043327 | 0.041624 | 0.043475 | 0.044708 | 0.0076151 | 0 | MESSAGEix-Pakistan 1 | R12_PAK | PC | EJ/yr | Secondary Energy¦Electricity¦Fossil¦w/ CCS
0.26764 | 0.27852 | 0.396 | 0.51432 | 0.59721 | 0.28201 | 0.019492 | 0 | 0 | MESSAGEix-Pakistan 1 | R12_PAK | PC | EJ/yr | Secondary Energy¦Electricity¦Fossil¦w/o CCS
0.17069 | 0.18045 | 0.20295 | 0.24509 | 0.36785 | 0.2254 | 0.002315 | 0 | 0 | MESSAGEix-Pakistan 1 | R12_PAK | PC | EJ/yr | Secondary Energy¦Electricity¦Gas
0 | 0.0018503 | 0.0018503 | 0.0018503 | 0 | 0.0018503 | 0 | 0 | 0 | MESSAGEix-Pakistan 1 | R12_PAK | PC | EJ/yr | Secondary Energy¦Electricity¦Gas¦w/ CCS
0.17069 | 0.1786 | 0.2011 | 0.24324 | 0.36785 | 0.22355 | 0.002315 | 0 | 0 | MESSAGEix-Pakistan 1 | R12_PAK | PC | EJ/yr | Secondary Energy¦Electricity¦Gas¦w/o CCS
0 | 0 | 0 | 0 | 0 | 0 | 0 | 0 | 0 | MESSAGEix-Pakistan 1 | R12_PAK | PC | EJ/yr | Secondary Energy¦Electricity¦Geothermal
0.14544 | 0.23036 | 0.26975 | 0.35021 | 0.54524 | 1.0305 | 1.8819 | 2.6178 | 2.6178 | MESSAGEix-Pakistan 1 | R12_PAK | PC | EJ/yr | Secondary Energy¦Electricity¦Hydro
0.19685 | 0.41985 | 0.61358 | 0.81548 | 1.2224 | 2.2453 | 3.6754 | 5.2619 | 8.0158 | MESSAGEix-Pakistan 1 | R12_PAK | PC | EJ/yr | Secondary Energy¦Electricity¦Non-Biomass Renewables
0.087904 | 0.086124 | 0.1127 | 0.11245 | 0.11245 | 0.11245 | 0.10488 | 0.11245 | 0.34536 | MESSAGEix-Pakistan 1 | R12_PAK | PC | EJ/yr | Secondary Energy¦Electricity¦Nuclear
0.019625 | 0.058562 | 0.094423 | 0.14308 | 0.088939 | 0.044392 | 0.0031087 | 0 | 0 | MESSAGEix-Pakistan 1 | R12_PAK | PC | EJ/yr | Secondary Energy¦Electricity¦Oil
0.019625 | 0.058562 | 0.094423 | 0.14308 | 0.088939 | 0.044392 | 0.0031087 | 0 | 0 | MESSAGEix-Pakistan 1 | R12_PAK | PC | EJ/yr | Secondary Energy¦Electricity¦Oil¦w/o CCS
0 | 0 | 0 | 0 | 0 | 0 | 0 | 0 | 0 | MESSAGEix-Pakistan 1 | R12_PAK | PC | EJ/yr | Secondary Energy¦Electricity¦Other
0.03583 | 0.13711 | 0.21731 | 0.2575 | 0.39658 | 0.56512 | 0.84893 | 1.1141 | 2.0658 | MESSAGEix-Pakistan 1 | R12_PAK | PC | EJ/yr | Secondary Energy¦Electricity¦Solar
0 | 0.027477 | 0.027477 | 0.027477 | 0.027477 | 0.027477 | 0.027477 | 0 | 0.055504 | MESSAGEix-Pakistan 1 | R12_PAK | PC | EJ/yr | Secondary Energy¦Electricity¦Solar¦CSP
0.03583 | 0.10963 | 0.18983 | 0.23002 | 0.3691 | 0.53764 | 0.82145 | 1.1141 | 2.0103 | MESSAGEix-Pakistan 1 | R12_PAK | PC | EJ/yr | Secondary Energy¦Electricity¦Solar¦PV
0 | 0 | 0.0032344 | 0.0021018 | 0.010901 | 0.032945 | 0.069885 | 0.070477 | 0.0070174 | MESSAGEix-Pakistan 1 | R12_PAK | PC | EJ/yr | Secondary Energy¦Electricity¦Solar¦PV¦Curtailment
0 | 0 | 0 | 0 | 0 | 0 | 0 | 0 | 0.20876 | MESSAGEix-Pakistan 1 | R12_PAK | PC | EJ/yr | Secondary Energy¦Electricity¦Storage Losses
0.13457 | 0.21541 | 0.25576 | 0.28588 | 0.32436 | 0.37082 | 0.44832 | 0.51387 | 0.57064 | MESSAGEix-Pakistan 1 | R12_PAK | PC | EJ/yr | Secondary Energy¦Electricity¦Transmission Losses
0.015575 | 0.052374 | 0.12652 | 0.20777 | 0.2806 | 0.64968 | 0.94452 | 1.5206 | 3.3321 | MESSAGEix-Pakistan 1 | R12_PAK | PC | EJ/yr | Secondary Energy¦Electricity¦Wind
0 | 0 | 0 | 0 | 0 | 0 | 0 | 0.0093483 | 6.1175e-05 | MESSAGEix-Pakistan 1 | R12_PAK | PC | EJ/yr | Secondary Energy¦Electricity¦Wind¦Curtailment
0 | 0 | 0 | 0 | 0 | 0 | 0 | 0 | 0 | MESSAGEix-Pakistan 1 | R12_PAK | PC | EJ/yr | Secondary Energy¦Electricity¦Wind¦Offshore
0.015575 | 0.052374 | 0.12652 | 0.20777 | 0.2806 | 0.64968 | 0.94452 | 1.5206 | 3.3321 | MESSAGEix-Pakistan 1 | R12_PAK | PC | EJ/yr | Secondary Energy¦Electricity¦Wind¦Onshore
0.56477 | 0.97181 | 1.2386 | 1.5175 | 1.9972 | 2.6944 | 3.8593 | 5.3966 | 8.3851 | MESSAGEix-Pakistan 1 | World | PC | EJ/yr | Secondary Energy¦Electricity
0.012372 | 0.092948 | 0.045129 | 0.031956 | 0.023532 | 0.011101 | 0.014855 | 0.024035 | 0.024035 | MESSAGEix-Pakistan 1 | World | PC | EJ/yr | Secondary Energy¦Electricity¦Biomass
0 | 0.013689 | 0 | 0.003928 | 0.0066591 | 0.0083799 | 0.01472 | 0.024035 | 0.024035 | MESSAGEix-Pakistan 1 | World | PC | EJ/yr | Secondary Energy¦Electricity¦Biomass¦w/ CCS
0.012372 | 0.079259 | 0.045129 | 0.028028 | 0.016873 | 0.0027207 | 0.00013515 | 0 | 0 | MESSAGEix-Pakistan 1 | World | PC | EJ/yr | Secondary Energy¦Electricity¦Biomass¦w/o CCS
0.077322 | 0.13388 | 0.16981 | 0.16947 | 0.18205 | 0.055693 | 0.058777 | 0.0076151 | 0 | MESSAGEix-Pakistan 1 | World | PC | EJ/yr | Secondary Energy¦Electricity¦Coal
0 | 0.092516 | 0.069331 | 0.041477 | 0.041624 | 0.041624 | 0.044708 | 0.0076151 | 0 | MESSAGEix-Pakistan 1 | World | PC | EJ/yr | Secondary Energy¦Electricity¦Coal¦w/ CCS
0.077322 | 0.041361 | 0.10048 | 0.128 | 0.14043 | 0.014069 | 0.014069 | 0 | 0 | MESSAGEix-Pakistan 1 | World | PC | EJ/yr | Secondary Energy¦Electricity¦Coal¦w/o CCS
0.26764 | 0.37289 | 0.46718 | 0.55764 | 0.63884 | 0.32549 | 0.0642 | 0.0076151 | 0 | MESSAGEix-Pakistan 1 | World | PC | EJ/yr | Secondary Energy¦Electricity¦Fossil
0 | 0.094367 | 0.071181 | 0.043327 | 0.041624 | 0.043475 | 0.044708 | 0.0076151 | 0 | MESSAGEix-Pakistan 1 | World | PC | EJ/yr | Secondary Energy¦Electricity¦Fossil¦w/ CCS
0.26764 | 0.27852 | 0.396 | 0.51432 | 0.59721 | 0.28201 | 0.019492 | 0 | 0 | MESSAGEix-Pakistan 1 | World | PC | EJ/yr | Secondary Energy¦Electricity¦Fossil¦w/o CCS
0.17069 | 0.18045 | 0.20295 | 0.24509 | 0.36785 | 0.2254 | 0.002315 | 0 | 0 | MESSAGEix-Pakistan 1 | World | PC | EJ/yr | Secondary Energy¦Electricity¦Gas
0 | 0.0018503 | 0.0018503 | 0.0018503 | 0 | 0.0018503 | 0 | 0 | 0 | MESSAGEix-Pakistan 1 | World | PC | EJ/yr | Secondary Energy¦Electricity¦Gas¦w/ CCS
0.17069 | 0.1786 | 0.2011 | 0.24324 | 0.36785 | 0.22355 | 0.002315 | 0 | 0 | MESSAGEix-Pakistan 1 | World | PC | EJ/yr | Secondary Energy¦Electricity¦Gas¦w/o CCS
0 | 0 | 0 | 0 | 0 | 0 | 0 | 0 | 0 | MESSAGEix-Pakistan 1 | World | PC | EJ/yr | Secondary Energy¦Electricity¦Geothermal
0.14544 | 0.23036 | 0.26975 | 0.35021 | 0.54524 | 1.0305 | 1.8819 | 2.6178 | 2.6178 | MESSAGEix-Pakistan 1 | World | PC | EJ/yr | Secondary Energy¦Electricity¦Hydro
0.19685 | 0.41985 | 0.61358 | 0.81548 | 1.2224 | 2.2453 | 3.6754 | 5.2619 | 8.0158 | MESSAGEix-Pakistan 1 | World | PC | EJ/yr | Secondary Energy¦Electricity¦Non-Biomass Renewables
0.087904 | 0.086124 | 0.1127 | 0.11245 | 0.11245 | 0.11245 | 0.10488 | 0.11245 | 0.34536 | MESSAGEix-Pakistan 1 | World | PC | EJ/yr | Secondary Energy¦Electricity¦Nuclear
0.019625 | 0.058562 | 0.094423 | 0.14308 | 0.088939 | 0.044392 | 0.0031087 | 0 | 0 | MESSAGEix-Pakistan 1 | World | PC | EJ/yr | Secondary Energy¦Electricity¦Oil
0.019625 | 0.058562 | 0.094423 | 0.14308 | 0.088939 | 0.044392 | 0.0031087 | 0 | 0 | MESSAGEix-Pakistan 1 | World | PC | EJ/yr | Secondary Energy¦Electricity¦Oil¦w/o CCS
0 | 0 | 0 | 0 | 0 | 0 | 0 | 0 | 0 | MESSAGEix-Pakistan 1 | World | PC | EJ/yr | Secondary Energy¦Electricity¦Other
0.03583 | 0.13711 | 0.21731 | 0.2575 | 0.39658 | 0.56512 | 0.84893 | 1.1141 | 2.0658 | MESSAGEix-Pakistan 1 | World | PC | EJ/yr | Secondary Energy¦Electricity¦Solar
0 | 0.027477 | 0.027477 | 0.027477 | 0.027477 | 0.027477 | 0.027477 | 0 | 0.055504 | MESSAGEix-Pakistan 1 | World | PC | EJ/yr | Secondary Energy¦Electricity¦Solar¦CSP
0.03583 | 0.10963 | 0.18983 | 0.23002 | 0.3691 | 0.53764 | 0.82145 | 1.1141 | 2.0103 | MESSAGEix-Pakistan 1 | World | PC | EJ/yr | Secondary Energy¦Electricity¦Solar¦PV
0 | 0 | 0.0032344 | 0.0021018 | 0.010901 | 0.032945 | 0.069885 | 0.070477 | 0.0070174 | MESSAGEix-Pakistan 1 | World | PC | EJ/yr | Secondary Energy¦Electricity¦Solar¦PV¦Curtailment
0 | 0 | 0 | 0 | 0 | 0 | 0 | 0 | 0.20876 | MESSAGEix-Pakistan 1 | World | PC | EJ/yr | Secondary Energy¦Electricity¦Storage Losses
0.13457 | 0.21541 | 0.25576 | 0.28588 | 0.32436 | 0.37082 | 0.44832 | 0.51387 | 0.57064 | MESSAGEix-Pakistan 1 | World | PC | EJ/yr | Secondary Energy¦Electricity¦Transmission Losses
0.015575 | 0.052374 | 0.12652 | 0.20777 | 0.2806 | 0.64968 | 0.94452 | 1.5206 | 3.3321 | MESSAGEix-Pakistan 1 | World | PC | EJ/yr | Secondary Energy¦Electricity¦Wind
0 | 0 | 0 | 0 | 0 | 0 | 0 | 0.0093483 | 6.1175e-05 | MESSAGEix-Pakistan 1 | World | PC | EJ/yr | Secondary Energy¦Electricity¦Wind¦Curtailment
0 | 0 | 0 | 0 | 0 | 0 | 0 | 0 | 0 | MESSAGEix-Pakistan 1 | World | PC | EJ/yr | Secondary Energy¦Electricity¦Wind¦Offshore
0.015575 | 0.052374 | 0.12652 | 0.20777 | 0.2806 | 0.64968 | 0.94452 | 1.5206 | 3.3321 | MESSAGEix-Pakistan 1 | World | PC | EJ/yr | Secondary Energy¦Electricity¦Wind¦Onshore
0 | 0 | 0 | 0 | 0 | 0 | 0 | 0 | 0 | MESSAGEix-Pakistan 1 | R12_PAK | PC | EJ/yr | Secondary Energy¦Heat
0 | 0 | 0 | 0 | 0 | 0 | 0 | 0 | 0 | MESSAGEix-Pakistan 1 | R12_PAK | PC | EJ/yr | Secondary Energy¦Heat¦Biomass
0 | 0 | 0 | 0 | 0 | 0 | 0 | 0 | 0 | MESSAGEix-Pakistan 1 | R12_PAK | PC | EJ/yr | Secondary Energy¦Heat¦Coal
0 | 0 | 0 | 0 | 0 | 0 | 0 | 0 | 0 | MESSAGEix-Pakistan 1 | R12_PAK | PC | EJ/yr | Secondary Energy¦Heat¦Gas
0 | 0 | 0 | 0 | 0 | 0 | 0 | 0 | 0 | MESSAGEix-Pakistan 1 | R12_PAK | PC | EJ/yr | Secondary Energy¦Heat¦Geothermal
0 | 0 | 0 | 0 | 0 | 0 | 0 | 0 | 0 | MESSAGEix-Pakistan 1 | R12_PAK | PC | EJ/yr | Secondary Energy¦Heat¦Oil
0 | 0 | 0 | 0 | 0 | 0 | 0 | 0 | 0 | MESSAGEix-Pakistan 1 | R12_PAK | PC | EJ/yr | Secondary Energy¦Heat¦Other
0 | 0 | 0 | 0 | 0 | 0 | 0 | 0 | 0 | MESSAGEix-Pakistan 1 | World | PC | EJ/yr | Secondary Energy¦Heat
0 | 0 | 0 | 0 | 0 | 0 | 0 | 0 | 0 | MESSAGEix-Pakistan 1 | World | PC | EJ/yr | Secondary Energy¦Heat¦Biomass
0 | 0 | 0 | 0 | 0 | 0 | 0 | 0 | 0 | MESSAGEix-Pakistan 1 | World | PC | EJ/yr | Secondary Energy¦Heat¦Coal
0 | 0 | 0 | 0 | 0 | 0 | 0 | 0 | 0 | MESSAGEix-Pakistan 1 | World | PC | EJ/yr | Secondary Energy¦Heat¦Gas
0 | 0 | 0 | 0 | 0 | 0 | 0 | 0 | 0 | MESSAGEix-Pakistan 1 | World | PC | EJ/yr | Secondary Energy¦Heat¦Geothermal
0 | 0 | 0 | 0 | 0 | 0 | 0 | 0 | 0 | MESSAGEix-Pakistan 1 | World | PC | EJ/yr | Secondary Energy¦Heat¦Oil
0 | 0 | 0 | 0 | 0 | 0 | 0 | 0 | 0 | MESSAGEix-Pakistan 1 | World | PC | EJ/yr | Secondary Energy¦Heat¦Other
0.22557 | 0.23267 | 0.035309 | 0.12945 | 0.29013 | 0.46238 | 0.78295 | 1.5721 | 1.8866 | MESSAGEix-Pakistan 1 | R12_PAK | PC | EJ/yr | Secondary Energy¦Hydrogen
0.068716 | 0 | 0 | 0 | 0 | 0 | 0 | 0 | 0 | MESSAGEix-Pakistan 1 | R12_PAK | PC | EJ/yr | Secondary Energy¦Hydrogen¦Biomass
0 | 0 | 0 | 0 | 0 | 0 | 0 | 0 | 0 | MESSAGEix-Pakistan 1 | R12_PAK | PC | EJ/yr | Secondary Energy¦Hydrogen¦Biomass¦w/ CCS
0.068716 | 0 | 0 | 0 | 0 | 0 | 0 | 0 | 0 | MESSAGEix-Pakistan 1 | R12_PAK | PC | EJ/yr | Secondary Energy¦Hydrogen¦Biomass¦w/o CCS
0 | 0 | 0 | 0 | 0 | 0 | 0.092516 | 0.22845 | 0 | MESSAGEix-Pakistan 1 | R12_PAK | PC | EJ/yr | Secondary Energy¦Hydrogen¦Coal
0 | 0 | 0 | 0 | 0 | 0 | 0.092516 | 0.22845 | 0 | MESSAGEix-Pakistan 1 | R12_PAK | PC | EJ/yr | Secondary Energy¦Hydrogen¦Coal¦w/ CCS
0 | 0 | 0 | 0 | 0 | 0 | 0 | 0 | 0 | MESSAGEix-Pakistan 1 | R12_PAK | PC | EJ/yr | Secondary Energy¦Hydrogen¦Coal¦w/o CCS
0 | 0 | 0 | 0.016158 | 0.11926 | 0.29576 | 0.59791 | 1.1152 | 1.8866 | MESSAGEix-Pakistan 1 | R12_PAK | PC | EJ/yr | Secondary Energy¦Hydrogen¦Electricity
0.15685 | 0.23267 | 0.035309 | 0.11329 | 0.17087 | 0.16661 | 0.18503 | 0.45691 | 0 | MESSAGEix-Pakistan 1 | R12_PAK | PC | EJ/yr | Secondary Energy¦Hydrogen¦Fossil
0 | 0 | 0 | 0 | 0 | 0 | 0.18503 | 0.45691 | 0 | MESSAGEix-Pakistan 1 | R12_PAK | PC | EJ/yr | Secondary Energy¦Hydrogen¦Fossil¦w/ CCS
0.15685 | 0.23267 | 0.035309 | 0.11329 | 0.17087 | 0.16661 | 0 | 0 | 0 | MESSAGEix-Pakistan 1 | R12_PAK | PC | EJ/yr | Secondary Energy¦Hydrogen¦Fossil¦w/o CCS
0.15685 | 0.23267 | 0.035309 | 0.11329 | 0.17087 | 0.16661 | 0.092516 | 0.22845 | 0 | MESSAGEix-Pakistan 1 | R12_PAK | PC | EJ/yr | Secondary Energy¦Hydrogen¦Gas
0 | 0 | 0 | 0 | 0 | 0 | 0.092516 | 0.22845 | 0 | MESSAGEix-Pakistan 1 | R12_PAK | PC | EJ/yr | Secondary Energy¦Hydrogen¦Gas¦w/ CCS
0.15685 | 0.23267 | 0.035309 | 0.11329 | 0.17087 | 0.16661 | 0 | 0 | 0 | MESSAGEix-Pakistan 1 | R12_PAK | PC | EJ/yr | Secondary Energy¦Hydrogen¦Gas¦w/o CCS
0.98918 | 1.3469 | 1.5699 | 1.9823 | 1.8435 | 1.7296 | 1.3749 | 0.88224 | 0.58204 | MESSAGEix-Pakistan 1 | R12_PAK | PC | EJ/yr | Secondary Energy¦Liquids
0.03159 | 0.026202 | 0.026202 | 0.020421 | 0.033323 | 0.09772 | 0.16746 | 0.26439 | 0.26439 | MESSAGEix-Pakistan 1 | R12_PAK | PC | EJ/yr | Secondary Energy¦Liquids¦Biomass
0 | 0 | 0 | 0 | 0.030042 | 0.092179 | 0.16192 | 0.26439 | 0.26439 | MESSAGEix-Pakistan 1 | R12_PAK | PC | EJ/yr | Secondary Energy¦Liquids¦Biomass¦w/ CCS
0.03159 | 0.026202 | 0.026202 | 0.020421 | 0.0032814 | 0.0055411 | 0.0055411 | 0 | 0 | MESSAGEix-Pakistan 1 | R12_PAK | PC | EJ/yr | Secondary Energy¦Liquids¦Biomass¦w/o CCS
0 | 0 | 0 | 0 | 0 | 0 | 0 | 0 | 0 | MESSAGEix-Pakistan 1 | R12_PAK | PC | EJ/yr | Secondary Energy¦Liquids¦Coal
0 | 0 | 0 | 0 | 0 | 0 | 0 | 0 | 0 | MESSAGEix-Pakistan 1 | R12_PAK | PC | EJ/yr | Secondary Energy¦Liquids¦Coal¦w/ CCS
0 | 0 | 0 | 0 | 0 | 0 | 0 | 0 | 0 | MESSAGEix-Pakistan 1 | R12_PAK | PC | EJ/yr | Secondary Energy¦Liquids¦Coal¦w/o CCS
0.95759 | 1.3207 | 1.5437 | 1.9618 | 1.8102 | 1.6318 | 1.2074 | 0.61785 | 0.31765 | MESSAGEix-Pakistan 1 | R12_PAK | PC | EJ/yr | Secondary Energy¦Liquids¦Fossil
0 | 0 | 0 | 0 | 0 | 0.092516 | 0.092516 | 0.049316 | 0.30774 | MESSAGEix-Pakistan 1 | R12_PAK | PC | EJ/yr | Secondary Energy¦Liquids¦Fossil¦w/ CCS
0.95759 | 1.3207 | 1.5437 | 1.9618 | 1.8102 | 1.5393 | 1.1149 | 0.56853 | 0.0099064 | MESSAGEix-Pakistan 1 | R12_PAK | PC | EJ/yr | Secondary Energy¦Liquids¦Fossil¦w/o CCS
0.03159 | 0.039077 | 0.019815 | 0.019815 | 0.048426 | 0.14004 | 0.13255 | 0.049316 | 0.30774 | MESSAGEix-Pakistan 1 | R12_PAK | PC | EJ/yr | Secondary Energy¦Liquids¦Gas
0 | 0 | 0 | 0 | 0 | 0.092516 | 0.092516 | 0.049316 | 0.30774 | MESSAGEix-Pakistan 1 | R12_PAK | PC | EJ/yr | Secondary Energy¦Liquids¦Gas¦w/ CCS
0.03159 | 0.039077 | 0.019815 | 0.019815 | 0.048426 | 0.04752 | 0.040032 | 0 | 0 | MESSAGEix-Pakistan 1 | R12_PAK | PC | EJ/yr | Secondary Energy¦Liquids¦Gas¦w/o CCS
0.926 | 1.2816 | 1.5239 | 1.942 | 1.7618 | 1.4918 | 1.0749 | 0.56853 | 0.0099064 | MESSAGEix-Pakistan 1 | R12_PAK | PC | EJ/yr | Secondary Energy¦Liquids¦Oil
0.22557 | 0.23267 | 0.035309 | 0.12945 | 0.29013 | 0.46238 | 0.78295 | 1.5721 | 1.8866 | MESSAGEix-Pakistan 1 | World | PC | EJ/yr | Secondary Energy¦Hydrogen
0.068716 | 0 | 0 | 0 | 0 | 0 | 0 | 0 | 0 | MESSAGEix-Pakistan 1 | World | PC | EJ/yr | Secondary Energy¦Hydrogen¦Biomass
0 | 0 | 0 | 0 | 0 | 0 | 0 | 0 | 0 | MESSAGEix-Pakistan 1 | World | PC | EJ/yr | Secondary Energy¦Hydrogen¦Biomass¦w/ CCS
0.068716 | 0 | 0 | 0 | 0 | 0 | 0 | 0 | 0 | MESSAGEix-Pakistan 1 | World | PC | EJ/yr | Secondary Energy¦Hydrogen¦Biomass¦w/o CCS
0 | 0 | 0 | 0 | 0 | 0 | 0.092516 | 0.22845 | 0 | MESSAGEix-Pakistan 1 | World | PC | EJ/yr | Secondary Energy¦Hydrogen¦Coal
0 | 0 | 0 | 0 | 0 | 0 | 0.092516 | 0.22845 | 0 | MESSAGEix-Pakistan 1 | World | PC | EJ/yr | Secondary Energy¦Hydrogen¦Coal¦w/ CCS
0 | 0 | 0 | 0 | 0 | 0 | 0 | 0 | 0 | MESSAGEix-Pakistan 1 | World | PC | EJ/yr | Secondary Energy¦Hydrogen¦Coal¦w/o CCS
0 | 0 | 0 | 0.016158 | 0.11926 | 0.29576 | 0.59791 | 1.1152 | 1.8866 | MESSAGEix-Pakistan 1 | World | PC | EJ/yr | Secondary Energy¦Hydrogen¦Electricity
0.15685 | 0.23267 | 0.035309 | 0.11329 | 0.17087 | 0.16661 | 0.18503 | 0.45691 | 0 | MESSAGEix-Pakistan 1 | World | PC | EJ/yr | Secondary Energy¦Hydrogen¦Fossil
0 | 0 | 0 | 0 | 0 | 0 | 0.18503 | 0.45691 | 0 | MESSAGEix-Pakistan 1 | World | PC | EJ/yr | Secondary Energy¦Hydrogen¦Fossil¦w/ CCS
0.15685 | 0.23267 | 0.035309 | 0.11329 | 0.17087 | 0.16661 | 0 | 0 | 0 | MESSAGEix-Pakistan 1 | World | PC | EJ/yr | Secondary Energy¦Hydrogen¦Fossil¦w/o CCS
0.15685 | 0.23267 | 0.035309 | 0.11329 | 0.17087 | 0.16661 | 0.092516 | 0.22845 | 0 | MESSAGEix-Pakistan 1 | World | PC | EJ/yr | Secondary Energy¦Hydrogen¦Gas
0 | 0 | 0 | 0 | 0 | 0 | 0.092516 | 0.22845 | 0 | MESSAGEix-Pakistan 1 | World | PC | EJ/yr | Secondary Energy¦Hydrogen¦Gas¦w/ CCS
0.15685 | 0.23267 | 0.035309 | 0.11329 | 0.17087 | 0.16661 | 0 | 0 | 0 | MESSAGEix-Pakistan 1 | World | PC | EJ/yr | Secondary Energy¦Hydrogen¦Gas¦w/o CCS
0.98918 | 1.3469 | 1.5699 | 1.9823 | 1.8435 | 1.7296 | 1.3749 | 0.88224 | 0.58204 | MESSAGEix-Pakistan 1 | World | PC | EJ/yr | Secondary Energy¦Liquids
0.03159 | 0.026202 | 0.026202 | 0.020421 | 0.033323 | 0.09772 | 0.16746 | 0.26439 | 0.26439 | MESSAGEix-Pakistan 1 | World | PC | EJ/yr | Secondary Energy¦Liquids¦Biomass
0 | 0 | 0 | 0 | 0.030042 | 0.092179 | 0.16192 | 0.26439 | 0.26439 | MESSAGEix-Pakistan 1 | World | PC | EJ/yr | Secondary Energy¦Liquids¦Biomass¦w/ CCS
0.03159 | 0.026202 | 0.026202 | 0.020421 | 0.0032814 | 0.0055411 | 0.0055411 | 0 | 0 | MESSAGEix-Pakistan 1 | World | PC | EJ/yr | Secondary Energy¦Liquids¦Biomass¦w/o CCS
0 | 0 | 0 | 0 | 0 | 0 | 0 | 0 | 0 | MESSAGEix-Pakistan 1 | World | PC | EJ/yr | Secondary Energy¦Liquids¦Coal
0 | 0 | 0 | 0 | 0 | 0 | 0 | 0 | 0 | MESSAGEix-Pakistan 1 | World | PC | EJ/yr | Secondary Energy¦Liquids¦Coal¦w/ CCS
0 | 0 | 0 | 0 | 0 | 0 | 0 | 0 | 0 | MESSAGEix-Pakistan 1 | World | PC | EJ/yr | Secondary Energy¦Liquids¦Coal¦w/o CCS
0.95759 | 1.3207 | 1.5437 | 1.9618 | 1.8102 | 1.6318 | 1.2074 | 0.61785 | 0.31765 | MESSAGEix-Pakistan 1 | World | PC | EJ/yr | Secondary Energy¦Liquids¦Fossil
0 | 0 | 0 | 0 | 0 | 0.092516 | 0.092516 | 0.049316 | 0.30774 | MESSAGEix-Pakistan 1 | World | PC | EJ/yr | Secondary Energy¦Liquids¦Fossil¦w/ CCS
0.95759 | 1.3207 | 1.5437 | 1.9618 | 1.8102 | 1.5393 | 1.1149 | 0.56853 | 0.0099064 | MESSAGEix-Pakistan 1 | World | PC | EJ/yr | Secondary Energy¦Liquids¦Fossil¦w/o CCS
0.03159 | 0.039077 | 0.019815 | 0.019815 | 0.048426 | 0.14004 | 0.13255 | 0.049316 | 0.30774 | MESSAGEix-Pakistan 1 | World | PC | EJ/yr | Secondary Energy¦Liquids¦Gas
0 | 0 | 0 | 0 | 0 | 0.092516 | 0.092516 | 0.049316 | 0.30774 | MESSAGEix-Pakistan 1 | World | PC | EJ/yr | Secondary Energy¦Liquids¦Gas¦w/ CCS
0.03159 | 0.039077 | 0.019815 | 0.019815 | 0.048426 | 0.04752 | 0.040032 | 0 | 0 | MESSAGEix-Pakistan 1 | World | PC | EJ/yr | Secondary Energy¦Liquids¦Gas¦w/o CCS
0.926 | 1.2816 | 1.5239 | 1.942 | 1.7618 | 1.4918 | 1.0749 | 0.56853 | 0.0099064 | MESSAGEix-Pakistan 1 | World | PC | EJ/yr | Secondary Energy¦Liquids¦Oil
1.9876 | 2.2764 | 2.2303 | 2.6396 | 3.1643 | 3.0632 | 2.5127 | 2.3448 | 2.6033 | MESSAGEix-Pakistan 1 | R12_PAK | PC | EJ/yr | Secondary Energy¦Gases
0 | 0 | 0 | 0 | 0 | 0 | 0 | 0 | 0.02734 | MESSAGEix-Pakistan 1 | R12_PAK | PC | EJ/yr | Secondary Energy¦Gases¦Biomass
0 | 0 | 0 | 0 | 0 | 0 | 0 | 0 | 0 | MESSAGEix-Pakistan 1 | R12_PAK | PC | EJ/yr | Secondary Energy¦Gases¦Coal
1.762 | 2.0437 | 2.2303 | 2.6396 | 3.1643 | 3.0632 | 2.5127 | 2.0925 | 2.3154 | MESSAGEix-Pakistan 1 | R12_PAK | PC | EJ/yr | Secondary Energy¦Gases¦Natural Gas
0.22557 | 0.23267 | 0 | 0 | 0 | 0 | 0 | 0.25233 | 0.26057 | MESSAGEix-Pakistan 1 | R12_PAK | PC | EJ/yr | Secondary Energy¦Gases¦Other
1.9876 | 2.2764 | 2.2303 | 2.6396 | 3.1643 | 3.0632 | 2.5127 | 2.3448 | 2.6033 | MESSAGEix-Pakistan 1 | World | PC | EJ/yr | Secondary Energy¦Gases
0 | 0 | 0 | 0 | 0 | 0 | 0 | 0 | 0.02734 | MESSAGEix-Pakistan 1 | World | PC | EJ/yr | Secondary Energy¦Gases¦Biomass
0 | 0 | 0 | 0 | 0 | 0 | 0 | 0 | 0 | MESSAGEix-Pakistan 1 | World | PC | EJ/yr | Secondary Energy¦Gases¦Coal
1.762 | 2.0437 | 2.2303 | 2.6396 | 3.1643 | 3.0632 | 2.5127 | 2.0925 | 2.3154 | MESSAGEix-Pakistan 1 | World | PC | EJ/yr | Secondary Energy¦Gases¦Natural Gas
0.22557 | 0.23267 | 0 | 0 | 0 | 0 | 0 | 0.25233 | 0.26057 | MESSAGEix-Pakistan 1 | World | PC | EJ/yr | Secondary Energy¦Gases¦Other
0.70833 | 0.60509 | 0.9119 | 0.92554 | 0.9106 | 0.65652 | 0.37737 | 0.052284 | 0.016778 | MESSAGEix-Pakistan 1 | R12_PAK | PC | EJ/yr | Secondary Energy¦Solids
0.44798 | 0.29371 | 0.4531 | 0.50797 | 0.50933 | 0.42153 | 0.27165 | 0.052284 | 0.016778 | MESSAGEix-Pakistan 1 | R12_PAK | PC | EJ/yr | Secondary Energy¦Solids¦Biomass
0.26036 | 0.31138 | 0.45879 | 0.41757 | 0.40126 | 0.23499 | 0.10572 | 0 | 0 | MESSAGEix-Pakistan 1 | R12_PAK | PC | EJ/yr | Secondary Energy¦Solids¦Coal
0.70833 | 0.60509 | 0.9119 | 0.92554 | 0.9106 | 0.65652 | 0.37737 | 0.052284 | 0.016778 | MESSAGEix-Pakistan 1 | World | PC | EJ/yr | Secondary Energy¦Solids
0.44798 | 0.29371 | 0.4531 | 0.50797 | 0.50933 | 0.42153 | 0.27165 | 0.052284 | 0.016778 | MESSAGEix-Pakistan 1 | World | PC | EJ/yr | Secondary Energy¦Solids¦Biomass
0.26036 | 0.31138 | 0.45879 | 0.41757 | 0.40126 | 0.23499 | 0.10572 | 0 | 0 | MESSAGEix-Pakistan 1 | World | PC | EJ/yr | Secondary Energy¦Solids¦Coal
245.2888 | 282.8101 | 350.5883 | 415.3649 | 431.728 | 346.2973 | 241.177 | 139.7484 | 120.9739 | MESSAGEix-Pakistan 1 | R12_PAK | PC | Mt CO2/yr | Emissions¦CO2
245.2888 | 282.8101 | 350.5883 | 415.3649 | 431.728 | 346.2973 | 241.177 | 139.7484 | 120.9739 | MESSAGEix-Pakistan 1 | R12_PAK | PC | Mt CO2/yr | Emissions¦CO2
1.5489 | 3.0247 | 2.7401 | 12.0011 | 0.25479 | 0.050612 | 0.029868 | 0.073316 | 0.035732 | MESSAGEix-Pakistan 1 | R12_PAK | PC | Mt CO2/yr | Emissions¦CO2¦Difference¦Statistical
7.9482 | 10.6365 | 14.234 | 19.0483 | 25.491 | 12.1703 | 12.9604 | 12.0721 | 0 | MESSAGEix-Pakistan 1 | R12_PAK | PC | GWa | Emissions¦CO2¦Difference¦Stock¦Activity¦Coal
31.6194 | 44.0402 | 52.8001 | 67.5752 | 60.6697 | 50.9721 | 36.5257 | 19.2141 | 0.33062 | MESSAGEix-Pakistan 1 | R12_PAK | PC | GWa | Emissions¦CO2¦Difference¦Stock¦Activity¦Crudeoil
0 | 0 | 0 | 0 | 0 | 0 | 0 | 0 | 0 | MESSAGEix-Pakistan 1 | R12_PAK | PC | GWa | Emissions¦CO2¦Difference¦Stock¦Activity¦Fueloil
0 | 0 | 0 | 0 | 0 | 0 | 0 | 0 | 0 | MESSAGEix-Pakistan 1 | R12_PAK | PC | GWa | Emissions¦CO2¦Difference¦Stock¦Activity¦LNG
-0.0046535 | 0 | 0 | 0 | 0 | 0 | 0 | 0 | 0 | MESSAGEix-Pakistan 1 | R12_PAK | PC | GWa | Emissions¦CO2¦Difference¦Stock¦Activity¦Lightoil
0 | 0 | 0 | 0 | 0 | 0 | 0 | 0 | 0 | MESSAGEix-Pakistan 1 | R12_PAK | PC | GWa | Emissions¦CO2¦Difference¦Stock¦Activity¦Methanol
0 | 0 | 0 | 0 | 0 | 0 | 0 | 0 | 0 | MESSAGEix-Pakistan 1 | R12_PAK | PC | GWa | Emissions¦CO2¦Difference¦Stock¦Activity¦Natural Gas
23.7227 | 31.7464 | 42.4838 | 56.8529 | 76.0821 | 36.3243 | 38.6825 | 36.0313 | 0 | MESSAGEix-Pakistan 1 | R12_PAK | PC | Mt CO2/yr | Emissions¦CO2¦Difference¦Stock¦Coal
73.1567 | 101.8943 | 122.1619 | 156.3465 | 140.3694 | 117.9325 | 84.5082 | 44.455 | 0.76495 | MESSAGEix-Pakistan 1 | R12_PAK | PC | Mt CO2/yr | Emissions¦CO2¦Difference¦Stock¦Crudeoil
0 | 0 | 0 | 0 | 0 | 0 | 0 | 0 | 0 | MESSAGEix-Pakistan 1 | R12_PAK | PC | Mt CO2/yr | Emissions¦CO2¦Difference¦Stock¦Fueloil
0 | 0 | 0 | 0 | 0 | 0 | 0 | 0 | 0 | MESSAGEix-Pakistan 1 | R12_PAK | PC | Mt CO2/yr | Emissions¦CO2¦Difference¦Stock¦LNG
-0.010767 | 0 | 0 | 0 | 0 | 0 | 0 | 0 | 0 | MESSAGEix-Pakistan 1 | R12_PAK | PC | Mt CO2/yr | Emissions¦CO2¦Difference¦Stock¦Lightoil
0 | 0 | 0 | 0 | 0 | 0 | 0 | 0 | 0 | MESSAGEix-Pakistan 1 | R12_PAK | PC | Mt CO2/yr | Emissions¦CO2¦Difference¦Stock¦Methanol
0 | 0 | 0 | 0 | 0 | 0 | 0 | 0 | 0 | MESSAGEix-Pakistan 1 | R12_PAK | PC | Mt CO2/yr | Emissions¦CO2¦Difference¦Stock¦Natural Gas
225.0431 | 260.0443 | 322.1614 | 381.277 | 392.9023 | 310.5229 | 215.255 | 111.3712 | 87.2405 | MESSAGEix-Pakistan 1 | R12_PAK | PC | Mt CO2/yr | Emissions¦CO2¦Energy
245.2888 | 282.8101 | 350.5883 | 415.3649 | 431.728 | 346.2973 | 241.177 | 139.7484 | 120.9739 | MESSAGEix-Pakistan 1 | R12_PAK | PC | Mt CO2/yr | Emissions¦CO2¦Energy and Industrial Processes
145.4366 | 171.2924 | 222.5642 | 272.0005 | 278.1947 | 205.4975 | 129.8513 | 48.2969 | 43.3342 | MESSAGEix-Pakistan 1 | R12_PAK | PC | Mt CO2/yr | Emissions¦CO2¦Energy¦Combustion
154.9667 | 187.5741 | 231.9731 | 252.5324 | 267.7461 | 251.299 | 212.6181 | 135.441 | 117.9458 | MESSAGEix-Pakistan 1 | R12_PAK | PC | Mt CO2/yr | Emissions¦CO2¦Energy¦Demand
0 | 0 | 0 | 0 | 0 | 0 | 0 | 0 | 0 | MESSAGEix-Pakistan 1 | R12_PAK | PC | Mt CO2/yr | Emissions¦CO2¦Energy¦Demand¦AFOFI
54.7623 | 71.9625 | 94.4 | 103.2842 | 111.4349 | 102.7474 | 86.7431 | 50.6791 | 62.8526 | MESSAGEix-Pakistan 1 | R12_PAK | PC | Mt CO2/yr | Emissions¦CO2¦Energy¦Demand¦Industry
15.6817 | 16.4355 | 19.9254 | 23.4518 | 27.2993 | 31.2225 | 34.3798 | 36.8166 | 42.8743 | MESSAGEix-Pakistan 1 | R12_PAK | PC | Mt CO2/yr | Emissions¦CO2¦Energy¦Demand¦Other Sector
22.5963 | 27.8496 | 38.5259 | 40.0817 | 41.6036 | 43.5262 | 40.4712 | 21.6876 | 11.1868 | MESSAGEix-Pakistan 1 | R12_PAK | PC | Mt CO2/yr | Emissions¦CO2¦Energy¦Demand¦Residential and Commercial
22.5963 | 27.8496 | 38.5259 | 40.0817 | 41.6036 | 43.5262 | 40.4712 | 21.6876 | 11.1868 | MESSAGEix-Pakistan 1 | R12_PAK | PC | Mt CO2/yr | Emissions¦CO2¦Energy¦Demand¦Residential and Commercial and AFOFI
61.9264 | 71.3264 | 79.1219 | 85.7147 | 87.4083 | 73.8029 | 51.0239 | 26.2577 | 1.0321 | MESSAGEix-Pakistan 1 | R12_PAK | PC | Mt CO2/yr | Emissions¦CO2¦Energy¦Demand¦Transportation
61.9264 | 71.3264 | 79.1219 | 85.7147 | 87.4083 | 73.8029 | 51.0239 | 26.2577 | 1.0321 | MESSAGEix-Pakistan 1 | R12_PAK | PC | Mt CO2/yr | Emissions¦CO2¦Energy¦Demand¦Transportation¦Road Rail and Domestic Shipping
0 | 0 | 0 | 0 | 0 | 0 | 0 | 0 | 0 | MESSAGEix-Pakistan 1 | R12_PAK | PC | Mt CO2/yr | Emissions¦CO2¦Energy¦Demand¦Transportation¦Shipping
0 | 0 | 0 | 0 | 0 | 0 | 0 | 0 | 0 | MESSAGEix-Pakistan 1 | R12_PAK | PC | Mt CO2/yr | Emissions¦CO2¦Energy¦Demand¦Transportation¦Shipping¦International
1.9983 | 0.99 | 0.55 | 0.11 | 0 | 0 | 0 | 0 | 0 | MESSAGEix-Pakistan 1 | R12_PAK | PC | Mt CO2/yr | Emissions¦CO2¦Energy¦Fugitive
70.0764 | 72.4703 | 90.1883 | 128.7446 | 125.1562 | 59.2239 | 2.6369 | -24.0698 | -30.7053 | MESSAGEix-Pakistan 1 | R12_PAK | PC | Mt CO2/yr | Emissions¦CO2¦Energy¦Supply
68.0781 | 71.4803 | 89.6383 | 128.6346 | 125.1562 | 59.2239 | 2.6369 | -24.0698 | -30.7053 | MESSAGEix-Pakistan 1 | R12_PAK | PC | Mt CO2/yr | Emissions¦CO2¦Energy¦Supply¦Combustion
36.2716 | 33.6261 | 64.5054 | 88.7879 | 87.0418 | 33.4961 | 4.79 | 0 | 0 | MESSAGEix-Pakistan 1 | R12_PAK | PC | Mt CO2/yr | Emissions¦CO2¦Energy¦Supply¦Electricity
36.2716 | 33.6261 | 64.5054 | 88.7879 | 87.0418 | 33.4961 | 4.79 | 0 | 0 | MESSAGEix-Pakistan 1 | R12_PAK | PC | Mt CO2/yr | Emissions¦CO2¦Energy¦Supply¦Electricity and Heat
1.9983 | 0.99 | 0.55 | 0.11 | 0 | 0 | 0 | 0 | 0 | MESSAGEix-Pakistan 1 | R12_PAK | PC | Mt CO2/yr | Emissions¦CO2¦Energy¦Supply¦Fugitive
22.3712 | 28.1238 | 13.5749 | 23.9871 | 30.1382 | 30.3369 | 16.7215 | 15.7689 | 11.4204 | MESSAGEix-Pakistan 1 | R12_PAK | PC | Mt CO2/yr | Emissions¦CO2¦Energy¦Supply¦Gases
1.9983 | 0.99 | 0.55 | 0.11 | 0 | 0 | 0 | 0 | 0 | MESSAGEix-Pakistan 1 | R12_PAK | PC | Mt CO2/yr | Emissions¦CO2¦Energy¦Supply¦Gases and Liquids Fugitive
0 | 0 | 0 | 0 | 0 | 0 | 0 | 0 | 0 | MESSAGEix-Pakistan 1 | R12_PAK | PC | Mt CO2/yr | Emissions¦CO2¦Energy¦Supply¦Gases¦Biomass
0 | 0 | 0 | 0 | 0 | 0 | 0 | 0 | 0 | MESSAGEix-Pakistan 1 | R12_PAK | PC | Mt CO2/yr | Emissions¦CO2¦Energy¦Supply¦Gases¦Biomass¦Combustion
0 | 0 | 0 | 0 | 0 | 0 | 0 | 0 | 0 | MESSAGEix-Pakistan 1 | R12_PAK | PC | Mt CO2/yr | Emissions¦CO2¦Energy¦Supply¦Gases¦Biomass¦Fugitive
0 | 0 | 0 | 0 | 0 | 0 | 0 | 0 | 0 | MESSAGEix-Pakistan 1 | R12_PAK | PC | Mt CO2/yr | Emissions¦CO2¦Energy¦Supply¦Gases¦Coal
0 | 0 | 0 | 0 | 0 | 0 | 0 | 0 | 0 | MESSAGEix-Pakistan 1 | R12_PAK | PC | Mt CO2/yr | Emissions¦CO2¦Energy¦Supply¦Gases¦Coal¦Combustion
0 | 0 | 0 | 0 | 0 | 0 | 0 | 0 | 0 | MESSAGEix-Pakistan 1 | R12_PAK | PC | Mt CO2/yr | Emissions¦CO2¦Energy¦Supply¦Gases¦Coal¦Fugitive
20.3728 | 27.1338 | 13.0249 | 23.8771 | 30.1382 | 30.3369 | 16.7215 | 15.7689 | 11.4204 | MESSAGEix-Pakistan 1 | R12_PAK | PC | Mt CO2/yr | Emissions¦CO2¦Energy¦Supply¦Gases¦Combustion
5.8597 | 5.9026 | 7.1612 | 9.5763 | 12.0554 | 12.3901 | 10.1877 | 7.3485 | 7.8864 | MESSAGEix-Pakistan 1 | R12_PAK | PC | Mt CO2/yr | Emissions¦CO2¦Energy¦Supply¦Gases¦Extraction
3.8614 | 4.9126 | 6.6112 | 9.4663 | 12.0554 | 12.3901 | 10.1877 | 7.3485 | 7.8864 | MESSAGEix-Pakistan 1 | R12_PAK | PC | Mt CO2/yr | Emissions¦CO2¦Energy¦Supply¦Gases¦Extraction¦Combustion
1.9983 | 0.99 | 0.55 | 0.11 | 0 | 0 | 0 | 0 | 0 | MESSAGEix-Pakistan 1 | R12_PAK | PC | Mt CO2/yr | Emissions¦CO2¦Energy¦Supply¦Gases¦Extraction¦Fugitive
1.9983 | 0.99 | 0.55 | 0.11 | 0 | 0 | 0 | 0 | 0 | MESSAGEix-Pakistan 1 | R12_PAK | PC | Mt CO2/yr | Emissions¦CO2¦Energy¦Supply¦Gases¦Fugitive
12.9803 | 19.5987 | 2.9456 | 10.0951 | 13.8457 | 13.4838 | 2.0642 | 5.1076 | 0 | MESSAGEix-Pakistan 1 | R12_PAK | PC | Mt CO2/yr | Emissions¦CO2¦Energy¦Supply¦Gases¦Hydrogen
12.9803 | 19.5987 | 2.9456 | 10.0951 | 13.8457 | 13.4838 | 2.0642 | 5.1076 | 0 | MESSAGEix-Pakistan 1 | R12_PAK | PC | Mt CO2/yr | Emissions¦CO2¦Energy¦Supply¦Gases¦Hydrogen¦Combustion
0 | 0 | 0 | 0 | 0 | 0 | 0 | 0 | 0 | MESSAGEix-Pakistan 1 | R12_PAK | PC | Mt CO2/yr | Emissions¦CO2¦Energy¦Supply¦Gases¦Hydrogen¦Fugitive
0 | 0 | 0 | 0 | 0 | 0 | 0 | 0 | 0 | MESSAGEix-Pakistan 1 | R12_PAK | PC | Mt CO2/yr | Emissions¦CO2¦Energy¦Supply¦Gases¦Natural Gas
0 | 0 | 0 | 0 | 0 | 0 | 0 | 0 | 0 | MESSAGEix-Pakistan 1 | R12_PAK | PC | Mt CO2/yr | Emissions¦CO2¦Energy¦Supply¦Gases¦Natural Gas¦Combustion
0 | 0 | 0 | 0 | 0 | 0 | 0 | 0 | 0 | MESSAGEix-Pakistan 1 | R12_PAK | PC | Mt CO2/yr | Emissions¦CO2¦Energy¦Supply¦Gases¦Natural Gas¦Fugitive
3.5312 | 2.6225 | 3.4681 | 4.3158 | 4.2372 | 4.463 | 4.4695 | 3.3127 | 3.534 | MESSAGEix-Pakistan 1 | R12_PAK | PC | Mt CO2/yr | Emissions¦CO2¦Energy¦Supply¦Gases¦Transportation
3.5312 | 2.6225 | 3.4681 | 4.3158 | 4.2372 | 4.463 | 4.4695 | 3.3127 | 3.534 | MESSAGEix-Pakistan 1 | R12_PAK | PC | Mt CO2/yr | Emissions¦CO2¦Energy¦Supply¦Gases¦Transportation¦Combustion
0 | 0 | 0 | 0 | 0 | 0 | 0 | 0 | 0 | MESSAGEix-Pakistan 1 | R12_PAK | PC | Mt CO2/yr | Emissions¦CO2¦Energy¦Supply¦Gases¦Transportation¦Fugitive
0 | 0 | 0 | 0 | 0 | 0 | 0 | 0 | 0 | MESSAGEix-Pakistan 1 | R12_PAK | PC | Mt CO2/yr | Emissions¦CO2¦Energy¦Supply¦Heat
11.4336 | 10.7203 | 12.1081 | 15.9696 | 7.9762 | -4.6091 | -18.8746 | -39.8387 | -42.1256 | MESSAGEix-Pakistan 1 | R12_PAK | PC | Mt CO2/yr | Emissions¦CO2¦Energy¦Supply¦Liquids
0 | 0 | 0 | 0 | -4.8816 | -14.9784 | -26.3103 | -42.9607 | -42.9607 | MESSAGEix-Pakistan 1 | R12_PAK | PC | Mt CO2/yr | Emissions¦CO2¦Energy¦Supply¦Liquids¦Biomass
0 | 0 | 0 | 0 | -4.8816 | -14.9784 | -26.3103 | -42.9607 | -42.9607 | MESSAGEix-Pakistan 1 | R12_PAK | PC | Mt CO2/yr | Emissions¦CO2¦Energy¦Supply¦Liquids¦Biomass¦Combustion
0 | 0 | 0 | 0 | 0 | 0 | 0 | 0 | 0 | MESSAGEix-Pakistan 1 | R12_PAK | PC | Mt CO2/yr | Emissions¦CO2¦Energy¦Supply¦Liquids¦Biomass¦Fugitive
3.2582 | 0 | 0 | 0 | 0 | 0 | 0 | 0 | 0 | MESSAGEix-Pakistan 1 | R12_PAK | PC | Mt CO2/yr | Emissions¦CO2¦Energy¦Supply¦Liquids¦Coal
3.2582 | 0 | 0 | 0 | 0 | 0 | 0 | 0 | 0 | MESSAGEix-Pakistan 1 | R12_PAK | PC | Mt CO2/yr | Emissions¦CO2¦Energy¦Supply¦Liquids¦Coal¦Combustion
0 | 0 | 0 | 0 | 0 | 0 | 0 | 0 | 0 | MESSAGEix-Pakistan 1 | R12_PAK | PC | Mt CO2/yr | Emissions¦CO2¦Energy¦Supply¦Liquids¦Coal¦Fugitive
11.4336 | 10.7203 | 12.1081 | 15.9696 | 7.9762 | -4.6091 | -18.8746 | -39.8387 | -42.1256 | MESSAGEix-Pakistan 1 | R12_PAK | PC | Mt CO2/yr | Emissions¦CO2¦Energy¦Supply¦Liquids¦Combustion
0 | 0 | 0 | 0 | 0 | 0 | 0 | 0 | 0 | MESSAGEix-Pakistan 1 | R12_PAK | PC | Mt CO2/yr | Emissions¦CO2¦Energy¦Supply¦Liquids¦Extraction
0 | 0 | 0 | 0 | 0 | 0 | 0 | 0 | 0 | MESSAGEix-Pakistan 1 | R12_PAK | PC | Mt CO2/yr | Emissions¦CO2¦Energy¦Supply¦Liquids¦Extraction¦Combustion
0 | 0 | 0 | 0 | 0 | 0 | 0 | 0 | 0 | MESSAGEix-Pakistan 1 | R12_PAK | PC | Mt CO2/yr | Emissions¦CO2¦Energy¦Supply¦Liquids¦Extraction¦Fugitive
0 | 0 | 0 | 0 | 0 | 0 | 0 | 0 | 0 | MESSAGEix-Pakistan 1 | R12_PAK | PC | Mt CO2/yr | Emissions¦CO2¦Energy¦Supply¦Liquids¦Fugitive
0.95201 | 1.1987 | 0.60197 | 0.64299 | 1.429 | 1.6695 | 1.4494 | 0.14395 | 0.59429 | MESSAGEix-Pakistan 1 | R12_PAK | PC | Mt CO2/yr | Emissions¦CO2¦Energy¦Supply¦Liquids¦Natural Gas
0.95201 | 1.1987 | 0.60197 | 0.64299 | 1.429 | 1.6695 | 1.4494 | 0.14395 | 0.59429 | MESSAGEix-Pakistan 1 | R12_PAK | PC | Mt CO2/yr | Emissions¦CO2¦Energy¦Supply¦Liquids¦Natural Gas¦Combustion
0 | 0 | 0 | 0 | 0 | 0 | 0 | 0 | 0 | MESSAGEix-Pakistan 1 | R12_PAK | PC | Mt CO2/yr | Emissions¦CO2¦Energy¦Supply¦Liquids¦Natural Gas¦Fugitive
4.827 | 7.2535 | 9.339 | 13.2773 | 9.823 | 7.5918 | 5.1127 | 2.5251 | 0.036475 | MESSAGEix-Pakistan 1 | R12_PAK | PC | Mt CO2/yr | Emissions¦CO2¦Energy¦Supply¦Liquids¦Oil
4.827 | 7.2535 | 9.339 | 13.2773 | 9.823 | 7.5918 | 5.1127 | 2.5251 | 0.036475 | MESSAGEix-Pakistan 1 | R12_PAK | PC | Mt CO2/yr | Emissions¦CO2¦Energy¦Supply¦Liquids¦Oil¦Combustion
0 | 0 | 0 | 0 | 0 | 0 | 0 | 0 | 0 | MESSAGEix-Pakistan 1 | R12_PAK | PC | Mt CO2/yr | Emissions¦CO2¦Energy¦Supply¦Liquids¦Oil¦Fugitive
2.3964 | 2.2681 | 2.1671 | 2.0493 | 1.6058 | 1.1079 | 0.87361 | 0.45289 | 0.20428 | MESSAGEix-Pakistan 1 | R12_PAK | PC | Mt CO2/yr | Emissions¦CO2¦Energy¦Supply¦Liquids¦Transportation
2.3964 | 2.2681 | 2.1671 | 2.0493 | 1.6058 | 1.1079 | 0.87361 | 0.45289 | 0.20428 | MESSAGEix-Pakistan 1 | R12_PAK | PC | Mt CO2/yr | Emissions¦CO2¦Energy¦Supply¦Liquids¦Transportation¦Combustion
0 | 0 | 0 | 0 | 0 | 0 | 0 | 0 | 0 | MESSAGEix-Pakistan 1 | R12_PAK | PC | Mt CO2/yr | Emissions¦CO2¦Energy¦Supply¦Liquids¦Transportation¦Fugitive
0 | 0 | 0 | 0 | 0 | 0 | 0 | 0 | 0 | MESSAGEix-Pakistan 1 | R12_PAK | PC | Mt CO2/yr | Emissions¦CO2¦Energy¦Supply¦Other
0 | 0 | 0 | 0 | 0 | 0 | 0 | 0 | 0 | MESSAGEix-Pakistan 1 | R12_PAK | PC | Mt CO2/yr | Emissions¦CO2¦Energy¦Supply¦Other¦Combustion
0 | 0 | 0 | 0 | 0 | 0 | 0 | 0 | 0 | MESSAGEix-Pakistan 1 | R12_PAK | PC | Mt CO2/yr | Emissions¦CO2¦Energy¦Supply¦Other¦Fugitive
0 | 0 | 0 | 0 | 0 | 0 | 0 | 0 | 0 | MESSAGEix-Pakistan 1 | R12_PAK | PC | Mt CO2/yr | Emissions¦CO2¦Energy¦Supply¦Solids
0 | 0 | 0 | 0 | 0 | 0 | 0 | 0 | 0 | MESSAGEix-Pakistan 1 | R12_PAK | PC | Mt CO2/yr | Emissions¦CO2¦Energy¦Supply¦Solids and Other Fugitive
0 | 0 | 0 | 0 | 0 | 0 | 0 | 0 | 0 | MESSAGEix-Pakistan 1 | R12_PAK | PC | Mt CO2/yr | Emissions¦CO2¦Energy¦Supply¦Solids¦Biomass
0 | 0 | 0 | 0 | 0 | 0 | 0 | 0 | 0 | MESSAGEix-Pakistan 1 | R12_PAK | PC | Mt CO2/yr | Emissions¦CO2¦Energy¦Supply¦Solids¦Biomass¦Combustion
0 | 0 | 0 | 0 | 0 | 0 | 0 | 0 | 0 | MESSAGEix-Pakistan 1 | R12_PAK | PC | Mt CO2/yr | Emissions¦CO2¦Energy¦Supply¦Solids¦Biomass¦Fugitive
0 | 0 | 0 | 0 | 0 | 0 | 0 | 0 | 0 | MESSAGEix-Pakistan 1 | R12_PAK | PC | Mt CO2/yr | Emissions¦CO2¦Energy¦Supply¦Solids¦Coal
0 | 0 | 0 | 0 | 0 | 0 | 0 | 0 | 0 | MESSAGEix-Pakistan 1 | R12_PAK | PC | Mt CO2/yr | Emissions¦CO2¦Energy¦Supply¦Solids¦Coal¦Combustion
0 | 0 | 0 | 0 | 0 | 0 | 0 | 0 | 0 | MESSAGEix-Pakistan 1 | R12_PAK | PC | Mt CO2/yr | Emissions¦CO2¦Energy¦Supply¦Solids¦Coal¦Fugitive
0 | 0 | 0 | 0 | 0 | 0 | 0 | 0 | 0 | MESSAGEix-Pakistan 1 | R12_PAK | PC | Mt CO2/yr | Emissions¦CO2¦Energy¦Supply¦Solids¦Combustion
0 | 0 | 0 | 0 | 0 | 0 | 0 | 0 | 0 | MESSAGEix-Pakistan 1 | R12_PAK | PC | Mt CO2/yr | Emissions¦CO2¦Energy¦Supply¦Solids¦Extraction
0 | 0 | 0 | 0 | 0 | 0 | 0 | 0 | 0 | MESSAGEix-Pakistan 1 | R12_PAK | PC | Mt CO2/yr | Emissions¦CO2¦Energy¦Supply¦Solids¦Extraction¦Combustion
0 | 0 | 0 | 0 | 0 | 0 | 0 | 0 | 0 | MESSAGEix-Pakistan 1 | R12_PAK | PC | Mt CO2/yr | Emissions¦CO2¦Energy¦Supply¦Solids¦Extraction¦Fugitive
0 | 0 | 0 | 0 | 0 | 0 | 0 | 0 | 0 | MESSAGEix-Pakistan 1 | R12_PAK | PC | Mt CO2/yr | Emissions¦CO2¦Energy¦Supply¦Solids¦Fugitive
0 | 0 | 0 | 0 | 0 | 0 | 0 | 0 | 0 | MESSAGEix-Pakistan 1 | R12_PAK | PC | Mt CO2/yr | Emissions¦CO2¦Energy¦Supply¦Solids¦Transportation
0 | 0 | 0 | 0 | 0 | 0 | 0 | 0 | 0 | MESSAGEix-Pakistan 1 | R12_PAK | PC | Mt CO2/yr | Emissions¦CO2¦Energy¦Supply¦Solids¦Transportation¦Combustion
0 | 0 | 0 | 0 | 0 | 0 | 0 | 0 | 0 | MESSAGEix-Pakistan 1 | R12_PAK | PC | Mt CO2/yr | Emissions¦CO2¦Energy¦Supply¦Solids¦Transportation¦Fugitive
245.2888 | 282.8101 | 350.5883 | 415.3649 | 431.728 | 346.2973 | 241.177 | 139.7484 | 120.9739 | MESSAGEix-Pakistan 1 | R12_PAK | PC | Mt CO2/yr | Emissions¦CO2¦Fossil Fuels and Industry
20.2458 | 22.7658 | 28.4269 | 34.0879 | 38.8257 | 35.7744 | 25.922 | 28.3772 | 33.7334 | MESSAGEix-Pakistan 1 | R12_PAK | PC | Mt CO2/yr | Emissions¦CO2¦Industrial Processes
0 | 0 | 0 | 0 | 0 | 0 | 0 | 0 | 0 | MESSAGEix-Pakistan 1 | R12_PAK | PC | Mt CO2/yr | Emissions¦CO2¦Product Use
0 | 0 | 0 | 0 | 0 | 0 | 0 | 0 | 0 | MESSAGEix-Pakistan 1 | R12_PAK | PC | Mt CO2/yr | Emissions¦CO2¦Product Use¦Solvents
0 | 0 | 0 | 0 | 0 | 0 | 0 | 0 | 0 | MESSAGEix-Pakistan 1 | R12_PAK | PC | Mt CO2/yr | Emissions¦CO2¦Waste
245.2996 | 282.8101 | 350.5883 | 415.3649 | 431.728 | 346.2973 | 241.177 | 139.7484 | 120.9739 | MESSAGEix-Pakistan 1 | World | PC | Mt CO2/yr | Emissions¦CO2
245.2996 | 282.8101 | 350.5883 | 415.3649 | 431.728 | 346.2973 | 241.177 | 139.7484 | 120.9739 | MESSAGEix-Pakistan 1 | World | PC | Mt CO2/yr | Emissions¦CO2
0 | 0 | 0 | 0 | 0 | 0 | 0 | 0 | 0 | MESSAGEix-Pakistan 1 | World | PC | Mt CO2/yr | Emissions¦CO2¦Difference¦Statistical
0 | 0 | 0 | 0 | 0 | 0 | 0 | 0 | 0 | MESSAGEix-Pakistan 1 | World | PC | GWa | Emissions¦CO2¦Difference¦Stock¦Activity¦Coal
0 | 0 | 0 | 0 | 0 | 0 | 0 | 0 | 0 | MESSAGEix-Pakistan 1 | World | PC | GWa | Emissions¦CO2¦Difference¦Stock¦Activity¦Crudeoil
0 | 0 | 0 | 0 | 0 | 0 | 0 | 0 | 0 | MESSAGEix-Pakistan 1 | World | PC | GWa | Emissions¦CO2¦Difference¦Stock¦Activity¦Fueloil
0 | 0 | 0 | 0 | 0 | 0 | 0 | 0 | 0 | MESSAGEix-Pakistan 1 | World | PC | GWa | Emissions¦CO2¦Difference¦Stock¦Activity¦LNG
0.0046535 | 0 | 0 | 0 | 0 | 0 | 0 | 0 | 0 | MESSAGEix-Pakistan 1 | World | PC | GWa | Emissions¦CO2¦Difference¦Stock¦Activity¦Lightoil
0 | 0 | 0 | 0 | 0 | 0 | 0 | 0 | 0 | MESSAGEix-Pakistan 1 | World | PC | GWa | Emissions¦CO2¦Difference¦Stock¦Activity¦Methanol
0 | 0 | 0 | 0 | 0 | 0 | 0 | 0 | 0 | MESSAGEix-Pakistan 1 | World | PC | GWa | Emissions¦CO2¦Difference¦Stock¦Activity¦Natural Gas
0 | 0 | 0 | 0 | 0 | 0 | 0 | 0 | 0 | MESSAGEix-Pakistan 1 | World | PC | Mt CO2/yr | Emissions¦CO2¦Difference¦Stock¦Coal
0 | 0 | 0 | 0 | 0 | 0 | 0 | 0 | 0 | MESSAGEix-Pakistan 1 | World | PC | Mt CO2/yr | Emissions¦CO2¦Difference¦Stock¦Crudeoil
0 | 0 | 0 | 0 | 0 | 0 | 0 | 0 | 0 | MESSAGEix-Pakistan 1 | World | PC | Mt CO2/yr | Emissions¦CO2¦Difference¦Stock¦Fueloil
0 | 0 | 0 | 0 | 0 | 0 | 0 | 0 | 0 | MESSAGEix-Pakistan 1 | World | PC | Mt CO2/yr | Emissions¦CO2¦Difference¦Stock¦LNG
0.010766 | 0 | 0 | 0 | 0 | 0 | 0 | 0 | 0 | MESSAGEix-Pakistan 1 | World | PC | Mt CO2/yr | Emissions¦CO2¦Difference¦Stock¦Lightoil
0 | 0 | 0 | 0 | 0 | 0 | 0 | 0 | 0 | MESSAGEix-Pakistan 1 | World | PC | Mt CO2/yr | Emissions¦CO2¦Difference¦Stock¦Methanol
0 | 0 | 0 | 0 | 0 | 0 | 0 | 0 | 0 | MESSAGEix-Pakistan 1 | World | PC | Mt CO2/yr | Emissions¦CO2¦Difference¦Stock¦Natural Gas
225.0538 | 260.0443 | 322.1614 | 381.277 | 392.9023 | 310.5229 | 215.255 | 111.3712 | 87.2405 | MESSAGEix-Pakistan 1 | World | PC | Mt CO2/yr | Emissions¦CO2¦Energy
245.2996 | 282.8101 | 350.5883 | 415.3649 | 431.728 | 346.2973 | 241.177 | 139.7484 | 120.9739 | MESSAGEix-Pakistan 1 | World | PC | Mt CO2/yr | Emissions¦CO2¦Energy and Industrial Processes
145.4474 | 171.2924 | 222.5642 | 272.0005 | 278.1947 | 205.4975 | 129.8513 | 48.2969 | 43.3342 | MESSAGEix-Pakistan 1 | World | PC | Mt CO2/yr | Emissions¦CO2¦Energy¦Combustion
154.9667 | 187.5741 | 231.9731 | 252.5324 | 267.7461 | 251.299 | 212.6181 | 135.441 | 117.9458 | MESSAGEix-Pakistan 1 | World | PC | Mt CO2/yr | Emissions¦CO2¦Energy¦Demand
0 | 0 | 0 | 0 | 0 | 0 | 0 | 0 | 0 | MESSAGEix-Pakistan 1 | World | PC | Mt CO2/yr | Emissions¦CO2¦Energy¦Demand¦AFOFI
54.7623 | 71.9625 | 94.4 | 103.2842 | 111.4349 | 102.7474 | 86.7431 | 50.6791 | 62.8526 | MESSAGEix-Pakistan 1 | World | PC | Mt CO2/yr | Emissions¦CO2¦Energy¦Demand¦Industry
15.6817 | 16.4355 | 19.9254 | 23.4518 | 27.2993 | 31.2225 | 34.3798 | 36.8166 | 42.8743 | MESSAGEix-Pakistan 1 | World | PC | Mt CO2/yr | Emissions¦CO2¦Energy¦Demand¦Other Sector
22.5963 | 27.8496 | 38.5259 | 40.0817 | 41.6036 | 43.5262 | 40.4712 | 21.6876 | 11.1868 | MESSAGEix-Pakistan 1 | World | PC | Mt CO2/yr | Emissions¦CO2¦Energy¦Demand¦Residential and Commercial
22.5963 | 27.8496 | 38.5259 | 40.0817 | 41.6036 | 43.5262 | 40.4712 | 21.6876 | 11.1868 | MESSAGEix-Pakistan 1 | World | PC | Mt CO2/yr | Emissions¦CO2¦Energy¦Demand¦Residential and Commercial and AFOFI
61.9264 | 71.3264 | 79.1219 | 85.7147 | 87.4083 | 73.8029 | 51.0239 | 26.2577 | 1.0321 | MESSAGEix-Pakistan 1 | World | PC | Mt CO2/yr | Emissions¦CO2¦Energy¦Demand¦Transportation
61.9264 | 71.3264 | 79.1219 | 85.7147 | 87.4083 | 73.8029 | 51.0239 | 26.2577 | 1.0321 | MESSAGEix-Pakistan 1 | World | PC | Mt CO2/yr | Emissions¦CO2¦Energy¦Demand¦Transportation¦Road Rail and Domestic Shipping
0 | 0 | 0 | 0 | 0 | 0 | 0 | 0 | 0 | MESSAGEix-Pakistan 1 | World | PC | Mt CO2/yr | Emissions¦CO2¦Energy¦Demand¦Transportation¦Shipping
0 | 0 | 0 | 0 | 0 | 0 | 0 | 0 | 0 | MESSAGEix-Pakistan 1 | World | PC | Mt CO2/yr | Emissions¦CO2¦Energy¦Demand¦Transportation¦Shipping¦International
1.9983 | 0.99 | 0.55 | 0.11 | 0 | 0 | 0 | 0 | 0 | MESSAGEix-Pakistan 1 | World | PC | Mt CO2/yr | Emissions¦CO2¦Energy¦Fugitive
70.0872 | 72.4703 | 90.1883 | 128.7446 | 125.1562 | 59.2239 | 2.6369 | -24.0698 | -30.7053 | MESSAGEix-Pakistan 1 | World | PC | Mt CO2/yr | Emissions¦CO2¦Energy¦Supply
68.0888 | 71.4803 | 89.6383 | 128.6346 | 125.1562 | 59.2239 | 2.6369 | -24.0698 | -30.7053 | MESSAGEix-Pakistan 1 | World | PC | Mt CO2/yr | Emissions¦CO2¦Energy¦Supply¦Combustion
36.2716 | 33.6261 | 64.5054 | 88.7879 | 87.0418 | 33.4961 | 4.79 | 0 | 0 | MESSAGEix-Pakistan 1 | World | PC | Mt CO2/yr | Emissions¦CO2¦Energy¦Supply¦Electricity
36.2716 | 33.6261 | 64.5054 | 88.7879 | 87.0418 | 33.4961 | 4.79 | 0 | 0 | MESSAGEix-Pakistan 1 | World | PC | Mt CO2/yr | Emissions¦CO2¦Energy¦Supply¦Electricity and Heat
1.9983 | 0.99 | 0.55 | 0.11 | 0 | 0 | 0 | 0 | 0 | MESSAGEix-Pakistan 1 | World | PC | Mt CO2/yr | Emissions¦CO2¦Energy¦Supply¦Fugitive
22.3712 | 28.1238 | 13.5749 | 23.9871 | 30.1382 | 30.3369 | 16.7215 | 15.7689 | 11.4204 | MESSAGEix-Pakistan 1 | World | PC | Mt CO2/yr | Emissions¦CO2¦Energy¦Supply¦Gases
1.9983 | 0.99 | 0.55 | 0.11 | 0 | 0 | 0 | 0 | 0 | MESSAGEix-Pakistan 1 | World | PC | Mt CO2/yr | Emissions¦CO2¦Energy¦Supply¦Gases and Liquids Fugitive
0 | 0 | 0 | 0 | 0 | 0 | 0 | 0 | 0 | MESSAGEix-Pakistan 1 | World | PC | Mt CO2/yr | Emissions¦CO2¦Energy¦Supply¦Gases¦Biomass
0 | 0 | 0 | 0 | 0 | 0 | 0 | 0 | 0 | MESSAGEix-Pakistan 1 | World | PC | Mt CO2/yr | Emissions¦CO2¦Energy¦Supply¦Gases¦Biomass¦Combustion
0 | 0 | 0 | 0 | 0 | 0 | 0 | 0 | 0 | MESSAGEix-Pakistan 1 | World | PC | Mt CO2/yr | Emissions¦CO2¦Energy¦Supply¦Gases¦Biomass¦Fugitive
0 | 0 | 0 | 0 | 0 | 0 | 0 | 0 | 0 | MESSAGEix-Pakistan 1 | World | PC | Mt CO2/yr | Emissions¦CO2¦Energy¦Supply¦Gases¦Coal
0 | 0 | 0 | 0 | 0 | 0 | 0 | 0 | 0 | MESSAGEix-Pakistan 1 | World | PC | Mt CO2/yr | Emissions¦CO2¦Energy¦Supply¦Gases¦Coal¦Combustion
0 | 0 | 0 | 0 | 0 | 0 | 0 | 0 | 0 | MESSAGEix-Pakistan 1 | World | PC | Mt CO2/yr | Emissions¦CO2¦Energy¦Supply¦Gases¦Coal¦Fugitive
20.3728 | 27.1338 | 13.0249 | 23.8771 | 30.1382 | 30.3369 | 16.7215 | 15.7689 | 11.4204 | MESSAGEix-Pakistan 1 | World | PC | Mt CO2/yr | Emissions¦CO2¦Energy¦Supply¦Gases¦Combustion
5.8597 | 5.9026 | 7.1612 | 9.5763 | 12.0554 | 12.3901 | 10.1877 | 7.3485 | 7.8864 | MESSAGEix-Pakistan 1 | World | PC | Mt CO2/yr | Emissions¦CO2¦Energy¦Supply¦Gases¦Extraction
3.8614 | 4.9126 | 6.6112 | 9.4663 | 12.0554 | 12.3901 | 10.1877 | 7.3485 | 7.8864 | MESSAGEix-Pakistan 1 | World | PC | Mt CO2/yr | Emissions¦CO2¦Energy¦Supply¦Gases¦Extraction¦Combustion
1.9983 | 0.99 | 0.55 | 0.11 | 0 | 0 | 0 | 0 | 0 | MESSAGEix-Pakistan 1 | World | PC | Mt CO2/yr | Emissions¦CO2¦Energy¦Supply¦Gases¦Extraction¦Fugitive
1.9983 | 0.99 | 0.55 | 0.11 | 0 | 0 | 0 | 0 | 0 | MESSAGEix-Pakistan 1 | World | PC | Mt CO2/yr | Emissions¦CO2¦Energy¦Supply¦Gases¦Fugitive
12.9803 | 19.5987 | 2.9456 | 10.0951 | 13.8457 | 13.4838 | 2.0642 | 5.1076 | 0 | MESSAGEix-Pakistan 1 | World | PC | Mt CO2/yr | Emissions¦CO2¦Energy¦Supply¦Gases¦Hydrogen
12.9803 | 19.5987 | 2.9456 | 10.0951 | 13.8457 | 13.4838 | 2.0642 | 5.1076 | 0 | MESSAGEix-Pakistan 1 | World | PC | Mt CO2/yr | Emissions¦CO2¦Energy¦Supply¦Gases¦Hydrogen¦Combustion
0 | 0 | 0 | 0 | 0 | 0 | 0 | 0 | 0 | MESSAGEix-Pakistan 1 | World | PC | Mt CO2/yr | Emissions¦CO2¦Energy¦Supply¦Gases¦Hydrogen¦Fugitive
0 | 0 | 0 | 0 | 0 | 0 | 0 | 0 | 0 | MESSAGEix-Pakistan 1 | World | PC | Mt CO2/yr | Emissions¦CO2¦Energy¦Supply¦Gases¦Natural Gas
0 | 0 | 0 | 0 | 0 | 0 | 0 | 0 | 0 | MESSAGEix-Pakistan 1 | World | PC | Mt CO2/yr | Emissions¦CO2¦Energy¦Supply¦Gases¦Natural Gas¦Combustion
0 | 0 | 0 | 0 | 0 | 0 | 0 | 0 | 0 | MESSAGEix-Pakistan 1 | World | PC | Mt CO2/yr | Emissions¦CO2¦Energy¦Supply¦Gases¦Natural Gas¦Fugitive
3.5312 | 2.6225 | 3.4681 | 4.3158 | 4.2372 | 4.463 | 4.4695 | 3.3127 | 3.534 | MESSAGEix-Pakistan 1 | World | PC | Mt CO2/yr | Emissions¦CO2¦Energy¦Supply¦Gases¦Transportation
3.5312 | 2.6225 | 3.4681 | 4.3158 | 4.2372 | 4.463 | 4.4695 | 3.3127 | 3.534 | MESSAGEix-Pakistan 1 | World | PC | Mt CO2/yr | Emissions¦CO2¦Energy¦Supply¦Gases¦Transportation¦Combustion
0 | 0 | 0 | 0 | 0 | 0 | 0 | 0 | 0 | MESSAGEix-Pakistan 1 | World | PC | Mt CO2/yr | Emissions¦CO2¦Energy¦Supply¦Gases¦Transportation¦Fugitive
0 | 0 | 0 | 0 | 0 | 0 | 0 | 0 | 0 | MESSAGEix-Pakistan 1 | World | PC | Mt CO2/yr | Emissions¦CO2¦Energy¦Supply¦Heat
11.4444 | 10.7203 | 12.1081 | 15.9696 | 7.9762 | -4.6091 | -18.8746 | -39.8387 | -42.1256 | MESSAGEix-Pakistan 1 | World | PC | Mt CO2/yr | Emissions¦CO2¦Energy¦Supply¦Liquids
0 | 0 | 0 | 0 | -4.8816 | -14.9784 | -26.3103 | -42.9607 | -42.9607 | MESSAGEix-Pakistan 1 | World | PC | Mt CO2/yr | Emissions¦CO2¦Energy¦Supply¦Liquids¦Biomass
0 | 0 | 0 | 0 | -4.8816 | -14.9784 | -26.3103 | -42.9607 | -42.9607 | MESSAGEix-Pakistan 1 | World | PC | Mt CO2/yr | Emissions¦CO2¦Energy¦Supply¦Liquids¦Biomass¦Combustion
0 | 0 | 0 | 0 | 0 | 0 | 0 | 0 | 0 | MESSAGEix-Pakistan 1 | World | PC | Mt CO2/yr | Emissions¦CO2¦Energy¦Supply¦Liquids¦Biomass¦Fugitive
3.2582 | 0 | 0 | 0 | 0 | 0 | 0 | 0 | 0 | MESSAGEix-Pakistan 1 | World | PC | Mt CO2/yr | Emissions¦CO2¦Energy¦Supply¦Liquids¦Coal
3.2582 | 0 | 0 | 0 | 0 | 0 | 0 | 0 | 0 | MESSAGEix-Pakistan 1 | World | PC | Mt CO2/yr | Emissions¦CO2¦Energy¦Supply¦Liquids¦Coal¦Combustion
0 | 0 | 0 | 0 | 0 | 0 | 0 | 0 | 0 | MESSAGEix-Pakistan 1 | World | PC | Mt CO2/yr | Emissions¦CO2¦Energy¦Supply¦Liquids¦Coal¦Fugitive
11.4444 | 10.7203 | 12.1081 | 15.9696 | 7.9762 | -4.6091 | -18.8746 | -39.8387 | -42.1256 | MESSAGEix-Pakistan 1 | World | PC | Mt CO2/yr | Emissions¦CO2¦Energy¦Supply¦Liquids¦Combustion
0 | 0 | 0 | 0 | 0 | 0 | 0 | 0 | 0 | MESSAGEix-Pakistan 1 | World | PC | Mt CO2/yr | Emissions¦CO2¦Energy¦Supply¦Liquids¦Extraction
0 | 0 | 0 | 0 | 0 | 0 | 0 | 0 | 0 | MESSAGEix-Pakistan 1 | World | PC | Mt CO2/yr | Emissions¦CO2¦Energy¦Supply¦Liquids¦Extraction¦Combustion
0 | 0 | 0 | 0 | 0 | 0 | 0 | 0 | 0 | MESSAGEix-Pakistan 1 | World | PC | Mt CO2/yr | Emissions¦CO2¦Energy¦Supply¦Liquids¦Extraction¦Fugitive
0 | 0 | 0 | 0 | 0 | 0 | 0 | 0 | 0 | MESSAGEix-Pakistan 1 | World | PC | Mt CO2/yr | Emissions¦CO2¦Energy¦Supply¦Liquids¦Fugitive
0.95201 | 1.1987 | 0.60197 | 0.64299 | 1.429 | 1.6695 | 1.4494 | 0.14395 | 0.59429 | MESSAGEix-Pakistan 1 | World | PC | Mt CO2/yr | Emissions¦CO2¦Energy¦Supply¦Liquids¦Natural Gas
0.95201 | 1.1987 | 0.60197 | 0.64299 | 1.429 | 1.6695 | 1.4494 | 0.14395 | 0.59429 | MESSAGEix-Pakistan 1 | World | PC | Mt CO2/yr | Emissions¦CO2¦Energy¦Supply¦Liquids¦Natural Gas¦Combustion
0 | 0 | 0 | 0 | 0 | 0 | 0 | 0 | 0 | MESSAGEix-Pakistan 1 | World | PC | Mt CO2/yr | Emissions¦CO2¦Energy¦Supply¦Liquids¦Natural Gas¦Fugitive
4.827 | 7.2535 | 9.339 | 13.2773 | 9.823 | 7.5918 | 5.1127 | 2.5251 | 0.036475 | MESSAGEix-Pakistan 1 | World | PC | Mt CO2/yr | Emissions¦CO2¦Energy¦Supply¦Liquids¦Oil
4.827 | 7.2535 | 9.339 | 13.2773 | 9.823 | 7.5918 | 5.1127 | 2.5251 | 0.036475 | MESSAGEix-Pakistan 1 | World | PC | Mt CO2/yr | Emissions¦CO2¦Energy¦Supply¦Liquids¦Oil¦Combustion
0 | 0 | 0 | 0 | 0 | 0 | 0 | 0 | 0 | MESSAGEix-Pakistan 1 | World | PC | Mt CO2/yr | Emissions¦CO2¦Energy¦Supply¦Liquids¦Oil¦Fugitive
2.4071 | 2.2681 | 2.1671 | 2.0493 | 1.6058 | 1.1079 | 0.87361 | 0.45289 | 0.20428 | MESSAGEix-Pakistan 1 | World | PC | Mt CO2/yr | Emissions¦CO2¦Energy¦Supply¦Liquids¦Transportation
2.4071 | 2.2681 | 2.1671 | 2.0493 | 1.6058 | 1.1079 | 0.87361 | 0.45289 | 0.20428 | MESSAGEix-Pakistan 1 | World | PC | Mt CO2/yr | Emissions¦CO2¦Energy¦Supply¦Liquids¦Transportation¦Combustion
0 | 0 | 0 | 0 | 0 | 0 | 0 | 0 | 0 | MESSAGEix-Pakistan 1 | World | PC | Mt CO2/yr | Emissions¦CO2¦Energy¦Supply¦Liquids¦Transportation¦Fugitive
0 | 0 | 0 | 0 | 0 | 0 | 0 | 0 | 0 | MESSAGEix-Pakistan 1 | World | PC | Mt CO2/yr | Emissions¦CO2¦Energy¦Supply¦Other
0 | 0 | 0 | 0 | 0 | 0 | 0 | 0 | 0 | MESSAGEix-Pakistan 1 | World | PC | Mt CO2/yr | Emissions¦CO2¦Energy¦Supply¦Other¦Combustion
0 | 0 | 0 | 0 | 0 | 0 | 0 | 0 | 0 | MESSAGEix-Pakistan 1 | World | PC | Mt CO2/yr | Emissions¦CO2¦Energy¦Supply¦Other¦Fugitive
0 | 0 | 0 | 0 | 0 | 0 | 0 | 0 | 0 | MESSAGEix-Pakistan 1 | World | PC | Mt CO2/yr | Emissions¦CO2¦Energy¦Supply¦Solids
0 | 0 | 0 | 0 | 0 | 0 | 0 | 0 | 0 | MESSAGEix-Pakistan 1 | World | PC | Mt CO2/yr | Emissions¦CO2¦Energy¦Supply¦Solids and Other Fugitive
0 | 0 | 0 | 0 | 0 | 0 | 0 | 0 | 0 | MESSAGEix-Pakistan 1 | World | PC | Mt CO2/yr | Emissions¦CO2¦Energy¦Supply¦Solids¦Biomass
0 | 0 | 0 | 0 | 0 | 0 | 0 | 0 | 0 | MESSAGEix-Pakistan 1 | World | PC | Mt CO2/yr | Emissions¦CO2¦Energy¦Supply¦Solids¦Biomass¦Combustion
0 | 0 | 0 | 0 | 0 | 0 | 0 | 0 | 0 | MESSAGEix-Pakistan 1 | World | PC | Mt CO2/yr | Emissions¦CO2¦Energy¦Supply¦Solids¦Biomass¦Fugitive
0 | 0 | 0 | 0 | 0 | 0 | 0 | 0 | 0 | MESSAGEix-Pakistan 1 | World | PC | Mt CO2/yr | Emissions¦CO2¦Energy¦Supply¦Solids¦Coal
0 | 0 | 0 | 0 | 0 | 0 | 0 | 0 | 0 | MESSAGEix-Pakistan 1 | World | PC | Mt CO2/yr | Emissions¦CO2¦Energy¦Supply¦Solids¦Coal¦Combustion
0 | 0 | 0 | 0 | 0 | 0 | 0 | 0 | 0 | MESSAGEix-Pakistan 1 | World | PC | Mt CO2/yr | Emissions¦CO2¦Energy¦Supply¦Solids¦Coal¦Fugitive
0 | 0 | 0 | 0 | 0 | 0 | 0 | 0 | 0 | MESSAGEix-Pakistan 1 | World | PC | Mt CO2/yr | Emissions¦CO2¦Energy¦Supply¦Solids¦Combustion
0 | 0 | 0 | 0 | 0 | 0 | 0 | 0 | 0 | MESSAGEix-Pakistan 1 | World | PC | Mt CO2/yr | Emissions¦CO2¦Energy¦Supply¦Solids¦Extraction
0 | 0 | 0 | 0 | 0 | 0 | 0 | 0 | 0 | MESSAGEix-Pakistan 1 | World | PC | Mt CO2/yr | Emissions¦CO2¦Energy¦Supply¦Solids¦Extraction¦Combustion
0 | 0 | 0 | 0 | 0 | 0 | 0 | 0 | 0 | MESSAGEix-Pakistan 1 | World | PC | Mt CO2/yr | Emissions¦CO2¦Energy¦Supply¦Solids¦Extraction¦Fugitive
0 | 0 | 0 | 0 | 0 | 0 | 0 | 0 | 0 | MESSAGEix-Pakistan 1 | World | PC | Mt CO2/yr | Emissions¦CO2¦Energy¦Supply¦Solids¦Fugitive
0 | 0 | 0 | 0 | 0 | 0 | 0 | 0 | 0 | MESSAGEix-Pakistan 1 | World | PC | Mt CO2/yr | Emissions¦CO2¦Energy¦Supply¦Solids¦Transportation
0 | 0 | 0 | 0 | 0 | 0 | 0 | 0 | 0 | MESSAGEix-Pakistan 1 | World | PC | Mt CO2/yr | Emissions¦CO2¦Energy¦Supply¦Solids¦Transportation¦Combustion
0 | 0 | 0 | 0 | 0 | 0 | 0 | 0 | 0 | MESSAGEix-Pakistan 1 | World | PC | Mt CO2/yr | Emissions¦CO2¦Energy¦Supply¦Solids¦Transportation¦Fugitive
245.2996 | 282.8101 | 350.5883 | 415.3649 | 431.728 | 346.2973 | 241.177 | 139.7484 | 120.9739 | MESSAGEix-Pakistan 1 | World | PC | Mt CO2/yr | Emissions¦CO2¦Fossil Fuels and Industry
20.2458 | 22.7658 | 28.4269 | 34.0879 | 38.8257 | 35.7744 | 25.922 | 28.3772 | 33.7334 | MESSAGEix-Pakistan 1 | World | PC | Mt CO2/yr | Emissions¦CO2¦Industrial Processes
0 | 0 | 0 | 0 | 0 | 0 | 0 | 0 | 0 | MESSAGEix-Pakistan 1 | World | PC | Mt CO2/yr | Emissions¦CO2¦Product Use
0 | 0 | 0 | 0 | 0 | 0 | 0 | 0 | 0 | MESSAGEix-Pakistan 1 | World | PC | Mt CO2/yr | Emissions¦CO2¦Product Use¦Solvents
0 | 0 | 0 | 0 | 0 | 0 | 0 | 0 | 0 | MESSAGEix-Pakistan 1 | World | PC | Mt CO2/yr | Emissions¦CO2¦Waste
0 | 27.0216 | 17.0745 | 11.5273 | 16.2503 | 35.5521 | 81.1113 | 117.9857 | 80.0188 | MESSAGEix-Pakistan 1 | R12_PAK | PC | Mt CO2/yr | Carbon Sequestration¦CCS
0 | 4.3022 | 0 | 1.2345 | 6.116 | 14.9784 | 26.3103 | 42.9607 | 43.0456 | MESSAGEix-Pakistan 1 | R12_PAK | PC | Mt CO2/yr | Carbon Sequestration¦CCS¦Biomass
0 | 4.3022 | 0 | 1.2345 | 6.116 | 14.9784 | 26.3103 | 42.9607 | 43.0456 | MESSAGEix-Pakistan 1 | R12_PAK | PC | Mt CO2/yr | Carbon Sequestration¦CCS¦Biomass¦Energy¦Supply
0 | 4.3022 | 0 | 1.2345 | 1.2345 | 0 | 0 | 0 | 0 | MESSAGEix-Pakistan 1 | R12_PAK | PC | Mt CO2/yr | Carbon Sequestration¦CCS¦Biomass¦Energy¦Supply¦Electricity
0 | 0 | 0 | 0 | 0 | 0 | 0 | 0 | 0 | MESSAGEix-Pakistan 1 | R12_PAK | PC | Mt CO2/yr | Carbon Sequestration¦CCS¦Biomass¦Energy¦Supply¦Hydrogen
0 | 0 | 0 | 0 | 4.8816 | 14.9784 | 26.3103 | 42.9607 | 43.0456 | MESSAGEix-Pakistan 1 | R12_PAK | PC | Mt CO2/yr | Carbon Sequestration¦CCS¦Biomass¦Energy¦Supply¦Liquids
0 | 22.7194 | 17.0745 | 10.2928 | 10.1343 | 12.7846 | 32.6008 | 50.7221 | 8.0832 | MESSAGEix-Pakistan 1 | R12_PAK | PC | Mt CO2/yr | Carbon Sequestration¦CCS¦Fossil
0 | 22.7194 | 17.0745 | 10.2928 | 10.1343 | 12.7846 | 32.6008 | 50.7221 | 8.0832 | MESSAGEix-Pakistan 1 | R12_PAK | PC | Mt CO2/yr | Carbon Sequestration¦CCS¦Fossil¦Energy¦Supply
0 | 22.7194 | 17.0745 | 10.2928 | 10.1343 | 10.3288 | 10.1343 | 0 | 0 | MESSAGEix-Pakistan 1 | R12_PAK | PC | Mt CO2/yr | Carbon Sequestration¦CCS¦Fossil¦Energy¦Supply¦Electricity
0 | 0 | 0 | 0 | 0 | 0 | 20.0107 | 49.413 | 0 | MESSAGEix-Pakistan 1 | R12_PAK | PC | Mt CO2/yr | Carbon Sequestration¦CCS¦Fossil¦Energy¦Supply¦Hydrogen
0 | 0 | 0 | 0 | 0 | 2.4558 | 2.4558 | 1.3091 | 8.0832 | MESSAGEix-Pakistan 1 | R12_PAK | PC | Mt CO2/yr | Carbon Sequestration¦CCS¦Fossil¦Energy¦Supply¦Liquids
0 | 0 | 0 | 0 | 0 | 7.7891 | 22.2002 | 24.3029 | 28.89 | MESSAGEix-Pakistan 1 | R12_PAK | PC | Mt CO2/yr | Carbon Sequestration¦CCS¦Industrial Processes
0 | 27.0216 | 17.0745 | 11.5273 | 16.2503 | 35.5521 | 81.1113 | 117.9857 | 80.0188 | MESSAGEix-Pakistan 1 | World | PC | Mt CO2/yr | Carbon Sequestration¦CCS
0 | 4.3022 | 0 | 1.2345 | 6.116 | 14.9784 | 26.3103 | 42.9607 | 43.0456 | MESSAGEix-Pakistan 1 | World | PC | Mt CO2/yr | Carbon Sequestration¦CCS¦Biomass
0 | 4.3022 | 0 | 1.2345 | 6.116 | 14.9784 | 26.3103 | 42.9607 | 43.0456 | MESSAGEix-Pakistan 1 | World | PC | Mt CO2/yr | Carbon Sequestration¦CCS¦Biomass¦Energy¦Supply
0 | 4.3022 | 0 | 1.2345 | 1.2345 | 0 | 0 | 0 | 0 | MESSAGEix-Pakistan 1 | World | PC | Mt CO2/yr | Carbon Sequestration¦CCS¦Biomass¦Energy¦Supply¦Electricity
0 | 0 | 0 | 0 | 0 | 0 | 0 | 0 | 0 | MESSAGEix-Pakistan 1 | World | PC | Mt CO2/yr | Carbon Sequestration¦CCS¦Biomass¦Energy¦Supply¦Hydrogen
0 | 0 | 0 | 0 | 4.8816 | 14.9784 | 26.3103 | 42.9607 | 43.0456 | MESSAGEix-Pakistan 1 | World | PC | Mt CO2/yr | Carbon Sequestration¦CCS¦Biomass¦Energy¦Supply¦Liquids
0 | 22.7194 | 17.0745 | 10.2928 | 10.1343 | 12.7846 | 32.6008 | 50.7221 | 8.0832 | MESSAGEix-Pakistan 1 | World | PC | Mt CO2/yr | Carbon Sequestration¦CCS¦Fossil
0 | 22.7194 | 17.0745 | 10.2928 | 10.1343 | 12.7846 | 32.6008 | 50.7221 | 8.0832 | MESSAGEix-Pakistan 1 | World | PC | Mt CO2/yr | Carbon Sequestration¦CCS¦Fossil¦Energy¦Supply
0 | 22.7194 | 17.0745 | 10.2928 | 10.1343 | 10.3288 | 10.1343 | 0 | 0 | MESSAGEix-Pakistan 1 | World | PC | Mt CO2/yr | Carbon Sequestration¦CCS¦Fossil¦Energy¦Supply¦Electricity
0 | 0 | 0 | 0 | 0 | 0 | 20.0107 | 49.413 | 0 | MESSAGEix-Pakistan 1 | World | PC | Mt CO2/yr | Carbon Sequestration¦CCS¦Fossil¦Energy¦Supply¦Hydrogen
0 | 0 | 0 | 0 | 0 | 2.4558 | 2.4558 | 1.3091 | 8.0832 | MESSAGEix-Pakistan 1 | World | PC | Mt CO2/yr | Carbon Sequestration¦CCS¦Fossil¦Energy¦Supply¦Liquids
0 | 0 | 0 | 0 | 0 | 7.7891 | 22.2002 | 24.3029 | 28.89 | MESSAGEix-Pakistan 1 | World | PC | Mt CO2/yr | Carbon Sequestration¦CCS¦Industrial Processes
0.030458 | 0.032936 | 0.037918 | 0.034557 | 0.030566 | 0.022115 | 0.016022 | 0.0099671 | 0.0063524 | MESSAGEix-Pakistan 1 | R12_PAK | PC | Mt BC/yr | Emissions¦BC
0.029385 | 0.031788 | 0.036672 | 0.033209 | 0.029276 | 0.020876 | 0.014815 | 0.0087927 | 0.0052505 | MESSAGEix-Pakistan 1 | R12_PAK | PC | Mt BC/yr | Emissions¦BC¦Energy
0.028209 | 0.031205 | 0.036348 | 0.033144 | 0.029276 | 0.020876 | 0.014815 | 0.0087927 | 0.0052505 | MESSAGEix-Pakistan 1 | R12_PAK | PC | Mt BC/yr | Emissions¦BC¦Energy¦Combustion
0.028099 | 0.030878 | 0.035904 | 0.032527 | 0.028893 | 0.020705 | 0.01479 | 0.0087723 | 0.0052437 | MESSAGEix-Pakistan 1 | R12_PAK | PC | Mt BC/yr | Emissions¦BC¦Energy¦Demand
0 | 0 | 0 | 0 | 0 | 0 | 0 | 0 | 0 | MESSAGEix-Pakistan 1 | R12_PAK | PC | Mt BC/yr | Emissions¦BC¦Energy¦Demand¦AFOFI
0.012208 | 0.013467 | 0.018409 | 0.015203 | 0.012476 | 0.006567 | 0.0030134 | 1.8861e-05 | 2.1593e-05 | MESSAGEix-Pakistan 1 | R12_PAK | PC | Mt BC/yr | Emissions¦BC¦Energy¦Demand¦Industry
0.0054315 | 0.0058008 | 0.0056659 | 0.0058575 | 0.0062283 | 0.0070959 | 0.0074616 | 0.00627 | 0.0051662 | MESSAGEix-Pakistan 1 | R12_PAK | PC | Mt BC/yr | Emissions¦BC¦Energy¦Demand¦Residential and Commercial
0.0054315 | 0.0058008 | 0.0056659 | 0.0058575 | 0.0062283 | 0.0070959 | 0.0074616 | 0.00627 | 0.0051662 | MESSAGEix-Pakistan 1 | R12_PAK | PC | Mt BC/yr | Emissions¦BC¦Energy¦Demand¦Residential and Commercial and AFOFI
0.01046 | 0.01161 | 0.01183 | 0.011467 | 0.010189 | 0.0070424 | 0.0043154 | 0.0024834 | 5.594e-05 | MESSAGEix-Pakistan 1 | R12_PAK | PC | Mt BC/yr | Emissions¦BC¦Energy¦Demand¦Transportation
0.01046 | 0.01161 | 0.01183 | 0.011467 | 0.010189 | 0.0070424 | 0.0043154 | 0.0024834 | 5.594e-05 | MESSAGEix-Pakistan 1 | R12_PAK | PC | Mt BC/yr | Emissions¦BC¦Energy¦Demand¦Transportation¦Road Rail and Domestic Shipping
0 | 0 | 0 | 0 | 0 | 0 | 0 | 0 | 0 | MESSAGEix-Pakistan 1 | R12_PAK | PC | Mt BC/yr | Emissions¦BC¦Energy¦Demand¦Transportation¦Shipping
0 | 0 | 0 | 0 | 0 | 0 | 0 | 0 | 0 | MESSAGEix-Pakistan 1 | R12_PAK | PC | Mt BC/yr | Emissions¦BC¦Energy¦Demand¦Transportation¦Shipping¦International
0.001176 | 0.00058261 | 0.00032367 | 6.4734e-05 | 0 | 0 | 0 | 0 | 0 | MESSAGEix-Pakistan 1 | R12_PAK | PC | Mt BC/yr | Emissions¦BC¦Energy¦Fugitive
0.0012862 | 0.00090987 | 0.00076718 | 0.00068192 | 0.00038244 | 0.0001707 | 2.4907e-05 | 2.0425e-05 | 6.7533e-06 | MESSAGEix-Pakistan 1 | R12_PAK | PC | Mt BC/yr | Emissions¦BC¦Energy¦Supply
0.00011021 | 0.00032726 | 0.00044351 | 0.00061719 | 0.00038244 | 0.0001707 | 2.4907e-05 | 2.0425e-05 | 6.7533e-06 | MESSAGEix-Pakistan 1 | R12_PAK | PC | Mt BC/yr | Emissions¦BC¦Energy¦Supply¦Combustion
0.00010023 | 0.00031939 | 0.00043489 | 0.00060699 | 0.00037113 | 0.00016017 | 1.0399e-05 | 0 | 0 | MESSAGEix-Pakistan 1 | R12_PAK | PC | Mt BC/yr | Emissions¦BC¦Energy¦Supply¦Electricity
0.00010023 | 0.00031939 | 0.00043489 | 0.00060699 | 0.00037113 | 0.00016017 | 1.0399e-05 | 0 | 0 | MESSAGEix-Pakistan 1 | R12_PAK | PC | Mt BC/yr | Emissions¦BC¦Energy¦Supply¦Electricity and Heat
0.001176 | 0.00058261 | 0.00032367 | 6.4734e-05 | 0 | 0 | 0 | 0 | 0 | MESSAGEix-Pakistan 1 | R12_PAK | PC | Mt BC/yr | Emissions¦BC¦Energy¦Supply¦Fugitive
0.001181 | 0.00058844 | 0.00033007 | 7.2367e-05 | 9.239e-06 | 8.9801e-06 | 1.3465e-05 | 1.9917e-05 | 6.6976e-06 | MESSAGEix-Pakistan 1 | R12_PAK | PC | Mt BC/yr | Emissions¦BC¦Energy¦Supply¦Gases
0.001176 | 0.00058261 | 0.00032367 | 6.4734e-05 | 0 | 0 | 0 | 0 | 0 | MESSAGEix-Pakistan 1 | R12_PAK | PC | Mt BC/yr | Emissions¦BC¦Energy¦Supply¦Gases and Liquids Fugitive
0 | 0 | 0 | 0 | 0 | 0 | 0 | 0 | 0 | MESSAGEix-Pakistan 1 | R12_PAK | PC | Mt BC/yr | Emissions¦BC¦Energy¦Supply¦Gases¦Biomass
0 | 0 | 0 | 0 | 0 | 0 | 0 | 0 | 0 | MESSAGEix-Pakistan 1 | R12_PAK | PC | Mt BC/yr | Emissions¦BC¦Energy¦Supply¦Gases¦Biomass¦Combustion
0 | 0 | 0 | 0 | 0 | 0 | 0 | 0 | 0 | MESSAGEix-Pakistan 1 | R12_PAK | PC | Mt BC/yr | Emissions¦BC¦Energy¦Supply¦Gases¦Biomass¦Fugitive
0 | 0 | 0 | 0 | 0 | 0 | 0 | 0 | 0 | MESSAGEix-Pakistan 1 | R12_PAK | PC | Mt BC/yr | Emissions¦BC¦Energy¦Supply¦Gases¦Coal
0 | 0 | 0 | 0 | 0 | 0 | 0 | 0 | 0 | MESSAGEix-Pakistan 1 | R12_PAK | PC | Mt BC/yr | Emissions¦BC¦Energy¦Supply¦Gases¦Coal¦Combustion
0 | 0 | 0 | 0 | 0 | 0 | 0 | 0 | 0 | MESSAGEix-Pakistan 1 | R12_PAK | PC | Mt BC/yr | Emissions¦BC¦Energy¦Supply¦Gases¦Coal¦Fugitive
5.0149e-06 | 5.8357e-06 | 6.3994e-06 | 7.6323e-06 | 9.239e-06 | 8.9801e-06 | 1.3465e-05 | 1.9917e-05 | 6.6976e-06 | MESSAGEix-Pakistan 1 | R12_PAK | PC | Mt BC/yr | Emissions¦BC¦Energy¦Supply¦Gases¦Combustion
0.001181 | 0.00058841 | 0.00033007 | 7.2351e-05 | 9.2154e-06 | 8.9571e-06 | 7.3483e-06 | 6.0631e-06 | 6.6976e-06 | MESSAGEix-Pakistan 1 | R12_PAK | PC | Mt BC/yr | Emissions¦BC¦Energy¦Supply¦Gases¦Extraction
4.9896e-06 | 5.8037e-06 | 6.3946e-06 | 7.6167e-06 | 9.2154e-06 | 8.9571e-06 | 7.3483e-06 | 6.0631e-06 | 6.6976e-06 | MESSAGEix-Pakistan 1 | R12_PAK | PC | Mt BC/yr | Emissions¦BC¦Energy¦Supply¦Gases¦Extraction¦Combustion
0.001176 | 0.00058261 | 0.00032367 | 6.4734e-05 | 0 | 0 | 0 | 0 | 0 | MESSAGEix-Pakistan 1 | R12_PAK | PC | Mt BC/yr | Emissions¦BC¦Energy¦Supply¦Gases¦Extraction¦Fugitive
0.001176 | 0.00058261 | 0.00032367 | 6.4734e-05 | 0 | 0 | 0 | 0 | 0 | MESSAGEix-Pakistan 1 | R12_PAK | PC | Mt BC/yr | Emissions¦BC¦Energy¦Supply¦Gases¦Fugitive
2.5226e-08 | 3.2074e-08 | 4.8674e-09 | 1.5617e-08 | 2.3555e-08 | 2.2968e-08 | 6.1165e-06 | 1.3854e-05 | 0 | MESSAGEix-Pakistan 1 | R12_PAK | PC | Mt BC/yr | Emissions¦BC¦Energy¦Supply¦Gases¦Hydrogen
2.5226e-08 | 3.2074e-08 | 4.8674e-09 | 1.5617e-08 | 2.3555e-08 | 2.2968e-08 | 6.1165e-06 | 1.3854e-05 | 0 | MESSAGEix-Pakistan 1 | R12_PAK | PC | Mt BC/yr | Emissions¦BC¦Energy¦Supply¦Gases¦Hydrogen¦Combustion
0 | 0 | 0 | 0 | 0 | 0 | 0 | 0 | 0 | MESSAGEix-Pakistan 1 | R12_PAK | PC | Mt BC/yr | Emissions¦BC¦Energy¦Supply¦Gases¦Hydrogen¦Fugitive
0 | 0 | 0 | 0 | 0 | 0 | 0 | 0 | 0 | MESSAGEix-Pakistan 1 | R12_PAK | PC | Mt BC/yr | Emissions¦BC¦Energy¦Supply¦Gases¦Natural Gas
0 | 0 | 0 | 0 | 0 | 0 | 0 | 0 | 0 | MESSAGEix-Pakistan 1 | R12_PAK | PC | Mt BC/yr | Emissions¦BC¦Energy¦Supply¦Gases¦Natural Gas¦Combustion
0 | 0 | 0 | 0 | 0 | 0 | 0 | 0 | 0 | MESSAGEix-Pakistan 1 | R12_PAK | PC | Mt BC/yr | Emissions¦BC¦Energy¦Supply¦Gases¦Natural Gas¦Fugitive
0 | 0 | 0 | 0 | 0 | 0 | 0 | 0 | 0 | MESSAGEix-Pakistan 1 | R12_PAK | PC | Mt BC/yr | Emissions¦BC¦Energy¦Supply¦Gases¦Transportation
0 | 0 | 0 | 0 | 0 | 0 | 0 | 0 | 0 | MESSAGEix-Pakistan 1 | R12_PAK | PC | Mt BC/yr | Emissions¦BC¦Energy¦Supply¦Gases¦Transportation¦Combustion
0 | 0 | 0 | 0 | 0 | 0 | 0 | 0 | 0 | MESSAGEix-Pakistan 1 | R12_PAK | PC | Mt BC/yr | Emissions¦BC¦Energy¦Supply¦Gases¦Transportation¦Fugitive
0 | 0 | 0 | 0 | 0 | 0 | 0 | 0 | 0 | MESSAGEix-Pakistan 1 | R12_PAK | PC | Mt BC/yr | Emissions¦BC¦Energy¦Supply¦Heat
4.9565e-06 | 2.032e-06 | 2.2207e-06 | 2.571e-06 | 2.0704e-06 | 1.5514e-06 | 1.0437e-06 | 5.0738e-07 | 5.5729e-08 | MESSAGEix-Pakistan 1 | R12_PAK | PC | Mt BC/yr | Emissions¦BC¦Energy¦Supply¦Liquids
0 | 0 | 0 | 0 | 0 | 0 | 0 | 0 | 0 | MESSAGEix-Pakistan 1 | R12_PAK | PC | Mt BC/yr | Emissions¦BC¦Energy¦Supply¦Liquids¦Biomass
0 | 0 | 0 | 0 | 0 | 0 | 0 | 0 | 0 | MESSAGEix-Pakistan 1 | R12_PAK | PC | Mt BC/yr | Emissions¦BC¦Energy¦Supply¦Liquids¦Biomass¦Combustion
0 | 0 | 0 | 0 | 0 | 0 | 0 | 0 | 0 | MESSAGEix-Pakistan 1 | R12_PAK | PC | Mt BC/yr | Emissions¦BC¦Energy¦Supply¦Liquids¦Biomass¦Fugitive
3.4486e-06 | 0 | 0 | 0 | 0 | 0 | 0 | 0 | 0 | MESSAGEix-Pakistan 1 | R12_PAK | PC | Mt BC/yr | Emissions¦BC¦Energy¦Supply¦Liquids¦Coal
3.4486e-06 | 0 | 0 | 0 | 0 | 0 | 0 | 0 | 0 | MESSAGEix-Pakistan 1 | R12_PAK | PC | Mt BC/yr | Emissions¦BC¦Energy¦Supply¦Liquids¦Coal¦Combustion
0 | 0 | 0 | 0 | 0 | 0 | 0 | 0 | 0 | MESSAGEix-Pakistan 1 | R12_PAK | PC | Mt BC/yr | Emissions¦BC¦Energy¦Supply¦Liquids¦Coal¦Fugitive
4.9565e-06 | 2.032e-06 | 2.2207e-06 | 2.571e-06 | 2.0704e-06 | 1.5514e-06 | 1.0437e-06 | 5.0738e-07 | 5.5729e-08 | MESSAGEix-Pakistan 1 | R12_PAK | PC | Mt BC/yr | Emissions¦BC¦Energy¦Supply¦Liquids¦Combustion
0 | 0 | 0 | 0 | 0 | 0 | 0 | 0 | 0 | MESSAGEix-Pakistan 1 | R12_PAK | PC | Mt BC/yr | Emissions¦BC¦Energy¦Supply¦Liquids¦Extraction
0 | 0 | 0 | 0 | 0 | 0 | 0 | 0 | 0 | MESSAGEix-Pakistan 1 | R12_PAK | PC | Mt BC/yr | Emissions¦BC¦Energy¦Supply¦Liquids¦Extraction¦Combustion
0 | 0 | 0 | 0 | 0 | 0 | 0 | 0 | 0 | MESSAGEix-Pakistan 1 | R12_PAK | PC | Mt BC/yr | Emissions¦BC¦Energy¦Supply¦Liquids¦Extraction¦Fugitive
0 | 0 | 0 | 0 | 0 | 0 | 0 | 0 | 0 | MESSAGEix-Pakistan 1 | R12_PAK | PC | Mt BC/yr | Emissions¦BC¦Energy¦Supply¦Liquids¦Fugitive
5.8425e-09 | 6.1948e-09 | 3.1412e-09 | 3.1412e-09 | 7.6769e-09 | 2.22e-08 | 2.1013e-08 | 7.8181e-09 | 4.8786e-08 | MESSAGEix-Pakistan 1 | R12_PAK | PC | Mt BC/yr | Emissions¦BC¦Energy¦Supply¦Liquids¦Natural Gas
5.8425e-09 | 6.1948e-09 | 3.1412e-09 | 3.1412e-09 | 7.6769e-09 | 2.22e-08 | 2.1013e-08 | 7.8181e-09 | 4.8786e-08 | MESSAGEix-Pakistan 1 | R12_PAK | PC | Mt BC/yr | Emissions¦BC¦Energy¦Supply¦Liquids¦Natural Gas¦Combustion
0 | 0 | 0 | 0 | 0 | 0 | 0 | 0 | 0 | MESSAGEix-Pakistan 1 | R12_PAK | PC | Mt BC/yr | Emissions¦BC¦Energy¦Supply¦Liquids¦Natural Gas¦Fugitive
1.5021e-06 | 2.0258e-06 | 2.2176e-06 | 2.5679e-06 | 2.0628e-06 | 1.5292e-06 | 1.0227e-06 | 4.9957e-07 | 6.9431e-09 | MESSAGEix-Pakistan 1 | R12_PAK | PC | Mt BC/yr | Emissions¦BC¦Energy¦Supply¦Liquids¦Oil
1.5021e-06 | 2.0258e-06 | 2.2176e-06 | 2.5679e-06 | 2.0628e-06 | 1.5292e-06 | 1.0227e-06 | 4.9957e-07 | 6.9431e-09 | MESSAGEix-Pakistan 1 | R12_PAK | PC | Mt BC/yr | Emissions¦BC¦Energy¦Supply¦Liquids¦Oil¦Combustion
0 | 0 | 0 | 0 | 0 | 0 | 0 | 0 | 0 | MESSAGEix-Pakistan 1 | R12_PAK | PC | Mt BC/yr | Emissions¦BC¦Energy¦Supply¦Liquids¦Oil¦Fugitive
0 | 0 | 0 | 0 | 0 | 0 | 0 | 0 | 0 | MESSAGEix-Pakistan 1 | R12_PAK | PC | Mt BC/yr | Emissions¦BC¦Energy¦Supply¦Liquids¦Transportation
0 | 0 | 0 | 0 | 0 | 0 | 0 | 0 | 0 | MESSAGEix-Pakistan 1 | R12_PAK | PC | Mt BC/yr | Emissions¦BC¦Energy¦Supply¦Liquids¦Transportation¦Combustion
0 | 0 | 0 | 0 | 0 | 0 | 0 | 0 | 0 | MESSAGEix-Pakistan 1 | R12_PAK | PC | Mt BC/yr | Emissions¦BC¦Energy¦Supply¦Liquids¦Transportation¦Fugitive
0 | 0 | 0 | 0 | 0 | 0 | 0 | 0 | 0 | MESSAGEix-Pakistan 1 | R12_PAK | PC | Mt BC/yr | Emissions¦BC¦Energy¦Supply¦Other
0 | 0 | 0 | 0 | 0 | 0 | 0 | 0 | 0 | MESSAGEix-Pakistan 1 | R12_PAK | PC | Mt BC/yr | Emissions¦BC¦Energy¦Supply¦Other¦Combustion
0 | 0 | 0 | 0 | 0 | 0 | 0 | 0 | 0 | MESSAGEix-Pakistan 1 | R12_PAK | PC | Mt BC/yr | Emissions¦BC¦Energy¦Supply¦Other¦Fugitive
0 | 0 | 0 | 0 | 0 | 0 | 0 | 0 | 0 | MESSAGEix-Pakistan 1 | R12_PAK | PC | Mt BC/yr | Emissions¦BC¦Energy¦Supply¦Solids
0 | 0 | 0 | 0 | 0 | 0 | 0 | 0 | 0 | MESSAGEix-Pakistan 1 | R12_PAK | PC | Mt BC/yr | Emissions¦BC¦Energy¦Supply¦Solids and Other Fugitive
0 | 0 | 0 | 0 | 0 | 0 | 0 | 0 | 0 | MESSAGEix-Pakistan 1 | R12_PAK | PC | Mt BC/yr | Emissions¦BC¦Energy¦Supply¦Solids¦Biomass
0 | 0 | 0 | 0 | 0 | 0 | 0 | 0 | 0 | MESSAGEix-Pakistan 1 | R12_PAK | PC | Mt BC/yr | Emissions¦BC¦Energy¦Supply¦Solids¦Biomass¦Combustion
0 | 0 | 0 | 0 | 0 | 0 | 0 | 0 | 0 | MESSAGEix-Pakistan 1 | R12_PAK | PC | Mt BC/yr | Emissions¦BC¦Energy¦Supply¦Solids¦Biomass¦Fugitive
0 | 0 | 0 | 0 | 0 | 0 | 0 | 0 | 0 | MESSAGEix-Pakistan 1 | R12_PAK | PC | Mt BC/yr | Emissions¦BC¦Energy¦Supply¦Solids¦Coal
0 | 0 | 0 | 0 | 0 | 0 | 0 | 0 | 0 | MESSAGEix-Pakistan 1 | R12_PAK | PC | Mt BC/yr | Emissions¦BC¦Energy¦Supply¦Solids¦Coal¦Combustion
0 | 0 | 0 | 0 | 0 | 0 | 0 | 0 | 0 | MESSAGEix-Pakistan 1 | R12_PAK | PC | Mt BC/yr | Emissions¦BC¦Energy¦Supply¦Solids¦Coal¦Fugitive
0 | 0 | 0 | 0 | 0 | 0 | 0 | 0 | 0 | MESSAGEix-Pakistan 1 | R12_PAK | PC | Mt BC/yr | Emissions¦BC¦Energy¦Supply¦Solids¦Combustion
0 | 0 | 0 | 0 | 0 | 0 | 0 | 0 | 0 | MESSAGEix-Pakistan 1 | R12_PAK | PC | Mt BC/yr | Emissions¦BC¦Energy¦Supply¦Solids¦Extraction
0 | 0 | 0 | 0 | 0 | 0 | 0 | 0 | 0 | MESSAGEix-Pakistan 1 | R12_PAK | PC | Mt BC/yr | Emissions¦BC¦Energy¦Supply¦Solids¦Extraction¦Combustion
0 | 0 | 0 | 0 | 0 | 0 | 0 | 0 | 0 | MESSAGEix-Pakistan 1 | R12_PAK | PC | Mt BC/yr | Emissions¦BC¦Energy¦Supply¦Solids¦Extraction¦Fugitive
0 | 0 | 0 | 0 | 0 | 0 | 0 | 0 | 0 | MESSAGEix-Pakistan 1 | R12_PAK | PC | Mt BC/yr | Emissions¦BC¦Energy¦Supply¦Solids¦Fugitive
0 | 0 | 0 | 0 | 0 | 0 | 0 | 0 | 0 | MESSAGEix-Pakistan 1 | R12_PAK | PC | Mt BC/yr | Emissions¦BC¦Energy¦Supply¦Solids¦Transportation
0 | 0 | 0 | 0 | 0 | 0 | 0 | 0 | 0 | MESSAGEix-Pakistan 1 | R12_PAK | PC | Mt BC/yr | Emissions¦BC¦Energy¦Supply¦Solids¦Transportation¦Combustion
0 | 0 | 0 | 0 | 0 | 0 | 0 | 0 | 0 | MESSAGEix-Pakistan 1 | R12_PAK | PC | Mt BC/yr | Emissions¦BC¦Energy¦Supply¦Solids¦Transportation¦Fugitive
0.029821 | 0.032262 | 0.037153 | 0.033716 | 0.029799 | 0.021421 | 0.015396 | 0.0094108 | 0.0059106 | MESSAGEix-Pakistan 1 | R12_PAK | PC | Mt BC/yr | Emissions¦BC¦Fossil Fuels and Industry
0.00043572 | 0.00047419 | 0.00048157 | 0.00050718 | 0.00052309 | 0.00054542 | 0.00058056 | 0.00061811 | 0.00066015 | MESSAGEix-Pakistan 1 | R12_PAK | PC | Mt BC/yr | Emissions¦BC¦Industrial Processes
0 | 0 | 0 | 0 | 0 | 0 | 0 | 0 | 0 | MESSAGEix-Pakistan 1 | R12_PAK | PC | Mt BC/yr | Emissions¦BC¦Product Use
0 | 0 | 0 | 0 | 0 | 0 | 0 | 0 | 0 | MESSAGEix-Pakistan 1 | R12_PAK | PC | Mt BC/yr | Emissions¦BC¦Product Use¦Solvents
0.00063692 | 0.0006747 | 0.00076537 | 0.00084017 | 0.00076751 | 0.00069339 | 0.0006257 | 0.00055631 | 0.00044171 | MESSAGEix-Pakistan 1 | R12_PAK | PC | Mt BC/yr | Emissions¦BC¦Waste
0.030458 | 0.032936 | 0.037918 | 0.034557 | 0.030566 | 0.022115 | 0.016022 | 0.0099671 | 0.0063524 | MESSAGEix-Pakistan 1 | World | PC | Mt BC/yr | Emissions¦BC
0.029385 | 0.031788 | 0.036672 | 0.033209 | 0.029276 | 0.020876 | 0.014815 | 0.0087927 | 0.0052505 | MESSAGEix-Pakistan 1 | World | PC | Mt BC/yr | Emissions¦BC¦Energy
0.028209 | 0.031205 | 0.036348 | 0.033144 | 0.029276 | 0.020876 | 0.014815 | 0.0087927 | 0.0052505 | MESSAGEix-Pakistan 1 | World | PC | Mt BC/yr | Emissions¦BC¦Energy¦Combustion
0.028099 | 0.030878 | 0.035904 | 0.032527 | 0.028893 | 0.020705 | 0.01479 | 0.0087723 | 0.0052437 | MESSAGEix-Pakistan 1 | World | PC | Mt BC/yr | Emissions¦BC¦Energy¦Demand
0 | 0 | 0 | 0 | 0 | 0 | 0 | 0 | 0 | MESSAGEix-Pakistan 1 | World | PC | Mt BC/yr | Emissions¦BC¦Energy¦Demand¦AFOFI
0.012208 | 0.013467 | 0.018409 | 0.015203 | 0.012476 | 0.006567 | 0.0030134 | 1.8861e-05 | 2.1593e-05 | MESSAGEix-Pakistan 1 | World | PC | Mt BC/yr | Emissions¦BC¦Energy¦Demand¦Industry
0.0054315 | 0.0058008 | 0.0056659 | 0.0058575 | 0.0062283 | 0.0070959 | 0.0074616 | 0.00627 | 0.0051662 | MESSAGEix-Pakistan 1 | World | PC | Mt BC/yr | Emissions¦BC¦Energy¦Demand¦Residential and Commercial
0.0054315 | 0.0058008 | 0.0056659 | 0.0058575 | 0.0062283 | 0.0070959 | 0.0074616 | 0.00627 | 0.0051662 | MESSAGEix-Pakistan 1 | World | PC | Mt BC/yr | Emissions¦BC¦Energy¦Demand¦Residential and Commercial and AFOFI
0.01046 | 0.01161 | 0.01183 | 0.011467 | 0.010189 | 0.0070424 | 0.0043154 | 0.0024834 | 5.594e-05 | MESSAGEix-Pakistan 1 | World | PC | Mt BC/yr | Emissions¦BC¦Energy¦Demand¦Transportation
0.01046 | 0.01161 | 0.01183 | 0.011467 | 0.010189 | 0.0070424 | 0.0043154 | 0.0024834 | 5.594e-05 | MESSAGEix-Pakistan 1 | World | PC | Mt BC/yr | Emissions¦BC¦Energy¦Demand¦Transportation¦Road Rail and Domestic Shipping
0 | 0 | 0 | 0 | 0 | 0 | 0 | 0 | 0 | MESSAGEix-Pakistan 1 | World | PC | Mt BC/yr | Emissions¦BC¦Energy¦Demand¦Transportation¦Shipping
0 | 0 | 0 | 0 | 0 | 0 | 0 | 0 | 0 | MESSAGEix-Pakistan 1 | World | PC | Mt BC/yr | Emissions¦BC¦Energy¦Demand¦Transportation¦Shipping¦International
0.001176 | 0.00058261 | 0.00032367 | 6.4734e-05 | 0 | 0 | 0 | 0 | 0 | MESSAGEix-Pakistan 1 | World | PC | Mt BC/yr | Emissions¦BC¦Energy¦Fugitive
0.0012862 | 0.00090987 | 0.00076718 | 0.00068192 | 0.00038244 | 0.0001707 | 2.4907e-05 | 2.0425e-05 | 6.7533e-06 | MESSAGEix-Pakistan 1 | World | PC | Mt BC/yr | Emissions¦BC¦Energy¦Supply
0.00011021 | 0.00032726 | 0.00044351 | 0.00061719 | 0.00038244 | 0.0001707 | 2.4907e-05 | 2.0425e-05 | 6.7533e-06 | MESSAGEix-Pakistan 1 | World | PC | Mt BC/yr | Emissions¦BC¦Energy¦Supply¦Combustion
0.00010023 | 0.00031939 | 0.00043489 | 0.00060699 | 0.00037113 | 0.00016017 | 1.0399e-05 | 0 | 0 | MESSAGEix-Pakistan 1 | World | PC | Mt BC/yr | Emissions¦BC¦Energy¦Supply¦Electricity
0.00010023 | 0.00031939 | 0.00043489 | 0.00060699 | 0.00037113 | 0.00016017 | 1.0399e-05 | 0 | 0 | MESSAGEix-Pakistan 1 | World | PC | Mt BC/yr | Emissions¦BC¦Energy¦Supply¦Electricity and Heat
0.001176 | 0.00058261 | 0.00032367 | 6.4734e-05 | 0 | 0 | 0 | 0 | 0 | MESSAGEix-Pakistan 1 | World | PC | Mt BC/yr | Emissions¦BC¦Energy¦Supply¦Fugitive
0.001181 | 0.00058844 | 0.00033007 | 7.2367e-05 | 9.239e-06 | 8.9801e-06 | 1.3465e-05 | 1.9917e-05 | 6.6976e-06 | MESSAGEix-Pakistan 1 | World | PC | Mt BC/yr | Emissions¦BC¦Energy¦Supply¦Gases
0.001176 | 0.00058261 | 0.00032367 | 6.4734e-05 | 0 | 0 | 0 | 0 | 0 | MESSAGEix-Pakistan 1 | World | PC | Mt BC/yr | Emissions¦BC¦Energy¦Supply¦Gases and Liquids Fugitive
0 | 0 | 0 | 0 | 0 | 0 | 0 | 0 | 0 | MESSAGEix-Pakistan 1 | World | PC | Mt BC/yr | Emissions¦BC¦Energy¦Supply¦Gases¦Biomass
0 | 0 | 0 | 0 | 0 | 0 | 0 | 0 | 0 | MESSAGEix-Pakistan 1 | World | PC | Mt BC/yr | Emissions¦BC¦Energy¦Supply¦Gases¦Biomass¦Combustion
0 | 0 | 0 | 0 | 0 | 0 | 0 | 0 | 0 | MESSAGEix-Pakistan 1 | World | PC | Mt BC/yr | Emissions¦BC¦Energy¦Supply¦Gases¦Biomass¦Fugitive
0 | 0 | 0 | 0 | 0 | 0 | 0 | 0 | 0 | MESSAGEix-Pakistan 1 | World | PC | Mt BC/yr | Emissions¦BC¦Energy¦Supply¦Gases¦Coal
0 | 0 | 0 | 0 | 0 | 0 | 0 | 0 | 0 | MESSAGEix-Pakistan 1 | World | PC | Mt BC/yr | Emissions¦BC¦Energy¦Supply¦Gases¦Coal¦Combustion
0 | 0 | 0 | 0 | 0 | 0 | 0 | 0 | 0 | MESSAGEix-Pakistan 1 | World | PC | Mt BC/yr | Emissions¦BC¦Energy¦Supply¦Gases¦Coal¦Fugitive
5.0149e-06 | 5.8357e-06 | 6.3994e-06 | 7.6323e-06 | 9.239e-06 | 8.9801e-06 | 1.3465e-05 | 1.9917e-05 | 6.6976e-06 | MESSAGEix-Pakistan 1 | World | PC | Mt BC/yr | Emissions¦BC¦Energy¦Supply¦Gases¦Combustion
0.001181 | 0.00058841 | 0.00033007 | 7.2351e-05 | 9.2154e-06 | 8.9571e-06 | 7.3483e-06 | 6.0631e-06 | 6.6976e-06 | MESSAGEix-Pakistan 1 | World | PC | Mt BC/yr | Emissions¦BC¦Energy¦Supply¦Gases¦Extraction
4.9896e-06 | 5.8037e-06 | 6.3946e-06 | 7.6167e-06 | 9.2154e-06 | 8.9571e-06 | 7.3483e-06 | 6.0631e-06 | 6.6976e-06 | MESSAGEix-Pakistan 1 | World | PC | Mt BC/yr | Emissions¦BC¦Energy¦Supply¦Gases¦Extraction¦Combustion
0.001176 | 0.00058261 | 0.00032367 | 6.4734e-05 | 0 | 0 | 0 | 0 | 0 | MESSAGEix-Pakistan 1 | World | PC | Mt BC/yr | Emissions¦BC¦Energy¦Supply¦Gases¦Extraction¦Fugitive
0.001176 | 0.00058261 | 0.00032367 | 6.4734e-05 | 0 | 0 | 0 | 0 | 0 | MESSAGEix-Pakistan 1 | World | PC | Mt BC/yr | Emissions¦BC¦Energy¦Supply¦Gases¦Fugitive
2.5226e-08 | 3.2074e-08 | 4.8674e-09 | 1.5617e-08 | 2.3555e-08 | 2.2968e-08 | 6.1165e-06 | 1.3854e-05 | 0 | MESSAGEix-Pakistan 1 | World | PC | Mt BC/yr | Emissions¦BC¦Energy¦Supply¦Gases¦Hydrogen
2.5226e-08 | 3.2074e-08 | 4.8674e-09 | 1.5617e-08 | 2.3555e-08 | 2.2968e-08 | 6.1165e-06 | 1.3854e-05 | 0 | MESSAGEix-Pakistan 1 | World | PC | Mt BC/yr | Emissions¦BC¦Energy¦Supply¦Gases¦Hydrogen¦Combustion
0 | 0 | 0 | 0 | 0 | 0 | 0 | 0 | 0 | MESSAGEix-Pakistan 1 | World | PC | Mt BC/yr | Emissions¦BC¦Energy¦Supply¦Gases¦Hydrogen¦Fugitive
0 | 0 | 0 | 0 | 0 | 0 | 0 | 0 | 0 | MESSAGEix-Pakistan 1 | World | PC | Mt BC/yr | Emissions¦BC¦Energy¦Supply¦Gases¦Natural Gas
0 | 0 | 0 | 0 | 0 | 0 | 0 | 0 | 0 | MESSAGEix-Pakistan 1 | World | PC | Mt BC/yr | Emissions¦BC¦Energy¦Supply¦Gases¦Natural Gas¦Combustion
0 | 0 | 0 | 0 | 0 | 0 | 0 | 0 | 0 | MESSAGEix-Pakistan 1 | World | PC | Mt BC/yr | Emissions¦BC¦Energy¦Supply¦Gases¦Natural Gas¦Fugitive
0 | 0 | 0 | 0 | 0 | 0 | 0 | 0 | 0 | MESSAGEix-Pakistan 1 | World | PC | Mt BC/yr | Emissions¦BC¦Energy¦Supply¦Gases¦Transportation
0 | 0 | 0 | 0 | 0 | 0 | 0 | 0 | 0 | MESSAGEix-Pakistan 1 | World | PC | Mt BC/yr | Emissions¦BC¦Energy¦Supply¦Gases¦Transportation¦Combustion
0 | 0 | 0 | 0 | 0 | 0 | 0 | 0 | 0 | MESSAGEix-Pakistan 1 | World | PC | Mt BC/yr | Emissions¦BC¦Energy¦Supply¦Gases¦Transportation¦Fugitive
0 | 0 | 0 | 0 | 0 | 0 | 0 | 0 | 0 | MESSAGEix-Pakistan 1 | World | PC | Mt BC/yr | Emissions¦BC¦Energy¦Supply¦Heat
4.9565e-06 | 2.032e-06 | 2.2207e-06 | 2.571e-06 | 2.0704e-06 | 1.5514e-06 | 1.0437e-06 | 5.0738e-07 | 5.5729e-08 | MESSAGEix-Pakistan 1 | World | PC | Mt BC/yr | Emissions¦BC¦Energy¦Supply¦Liquids
0 | 0 | 0 | 0 | 0 | 0 | 0 | 0 | 0 | MESSAGEix-Pakistan 1 | World | PC | Mt BC/yr | Emissions¦BC¦Energy¦Supply¦Liquids¦Biomass
0 | 0 | 0 | 0 | 0 | 0 | 0 | 0 | 0 | MESSAGEix-Pakistan 1 | World | PC | Mt BC/yr | Emissions¦BC¦Energy¦Supply¦Liquids¦Biomass¦Combustion
0 | 0 | 0 | 0 | 0 | 0 | 0 | 0 | 0 | MESSAGEix-Pakistan 1 | World | PC | Mt BC/yr | Emissions¦BC¦Energy¦Supply¦Liquids¦Biomass¦Fugitive
3.4486e-06 | 0 | 0 | 0 | 0 | 0 | 0 | 0 | 0 | MESSAGEix-Pakistan 1 | World | PC | Mt BC/yr | Emissions¦BC¦Energy¦Supply¦Liquids¦Coal
3.4486e-06 | 0 | 0 | 0 | 0 | 0 | 0 | 0 | 0 | MESSAGEix-Pakistan 1 | World | PC | Mt BC/yr | Emissions¦BC¦Energy¦Supply¦Liquids¦Coal¦Combustion
0 | 0 | 0 | 0 | 0 | 0 | 0 | 0 | 0 | MESSAGEix-Pakistan 1 | World | PC | Mt BC/yr | Emissions¦BC¦Energy¦Supply¦Liquids¦Coal¦Fugitive
4.9565e-06 | 2.032e-06 | 2.2207e-06 | 2.571e-06 | 2.0704e-06 | 1.5514e-06 | 1.0437e-06 | 5.0738e-07 | 5.5729e-08 | MESSAGEix-Pakistan 1 | World | PC | Mt BC/yr | Emissions¦BC¦Energy¦Supply¦Liquids¦Combustion
0 | 0 | 0 | 0 | 0 | 0 | 0 | 0 | 0 | MESSAGEix-Pakistan 1 | World | PC | Mt BC/yr | Emissions¦BC¦Energy¦Supply¦Liquids¦Extraction
0 | 0 | 0 | 0 | 0 | 0 | 0 | 0 | 0 | MESSAGEix-Pakistan 1 | World | PC | Mt BC/yr | Emissions¦BC¦Energy¦Supply¦Liquids¦Extraction¦Combustion
0 | 0 | 0 | 0 | 0 | 0 | 0 | 0 | 0 | MESSAGEix-Pakistan 1 | World | PC | Mt BC/yr | Emissions¦BC¦Energy¦Supply¦Liquids¦Extraction¦Fugitive
0 | 0 | 0 | 0 | 0 | 0 | 0 | 0 | 0 | MESSAGEix-Pakistan 1 | World | PC | Mt BC/yr | Emissions¦BC¦Energy¦Supply¦Liquids¦Fugitive
5.8425e-09 | 6.1948e-09 | 3.1412e-09 | 3.1412e-09 | 7.6769e-09 | 2.22e-08 | 2.1013e-08 | 7.8181e-09 | 4.8786e-08 | MESSAGEix-Pakistan 1 | World | PC | Mt BC/yr | Emissions¦BC¦Energy¦Supply¦Liquids¦Natural Gas
5.8425e-09 | 6.1948e-09 | 3.1412e-09 | 3.1412e-09 | 7.6769e-09 | 2.22e-08 | 2.1013e-08 | 7.8181e-09 | 4.8786e-08 | MESSAGEix-Pakistan 1 | World | PC | Mt BC/yr | Emissions¦BC¦Energy¦Supply¦Liquids¦Natural Gas¦Combustion
0 | 0 | 0 | 0 | 0 | 0 | 0 | 0 | 0 | MESSAGEix-Pakistan 1 | World | PC | Mt BC/yr | Emissions¦BC¦Energy¦Supply¦Liquids¦Natural Gas¦Fugitive
1.5021e-06 | 2.0258e-06 | 2.2176e-06 | 2.5679e-06 | 2.0628e-06 | 1.5292e-06 | 1.0227e-06 | 4.9957e-07 | 6.9431e-09 | MESSAGEix-Pakistan 1 | World | PC | Mt BC/yr | Emissions¦BC¦Energy¦Supply¦Liquids¦Oil
1.5021e-06 | 2.0258e-06 | 2.2176e-06 | 2.5679e-06 | 2.0628e-06 | 1.5292e-06 | 1.0227e-06 | 4.9957e-07 | 6.9431e-09 | MESSAGEix-Pakistan 1 | World | PC | Mt BC/yr | Emissions¦BC¦Energy¦Supply¦Liquids¦Oil¦Combustion
0 | 0 | 0 | 0 | 0 | 0 | 0 | 0 | 0 | MESSAGEix-Pakistan 1 | World | PC | Mt BC/yr | Emissions¦BC¦Energy¦Supply¦Liquids¦Oil¦Fugitive
0 | 0 | 0 | 0 | 0 | 0 | 0 | 0 | 0 | MESSAGEix-Pakistan 1 | World | PC | Mt BC/yr | Emissions¦BC¦Energy¦Supply¦Liquids¦Transportation
0 | 0 | 0 | 0 | 0 | 0 | 0 | 0 | 0 | MESSAGEix-Pakistan 1 | World | PC | Mt BC/yr | Emissions¦BC¦Energy¦Supply¦Liquids¦Transportation¦Combustion
0 | 0 | 0 | 0 | 0 | 0 | 0 | 0 | 0 | MESSAGEix-Pakistan 1 | World | PC | Mt BC/yr | Emissions¦BC¦Energy¦Supply¦Liquids¦Transportation¦Fugitive
0 | 0 | 0 | 0 | 0 | 0 | 0 | 0 | 0 | MESSAGEix-Pakistan 1 | World | PC | Mt BC/yr | Emissions¦BC¦Energy¦Supply¦Other
0 | 0 | 0 | 0 | 0 | 0 | 0 | 0 | 0 | MESSAGEix-Pakistan 1 | World | PC | Mt BC/yr | Emissions¦BC¦Energy¦Supply¦Other¦Combustion
0 | 0 | 0 | 0 | 0 | 0 | 0 | 0 | 0 | MESSAGEix-Pakistan 1 | World | PC | Mt BC/yr | Emissions¦BC¦Energy¦Supply¦Other¦Fugitive
0 | 0 | 0 | 0 | 0 | 0 | 0 | 0 | 0 | MESSAGEix-Pakistan 1 | World | PC | Mt BC/yr | Emissions¦BC¦Energy¦Supply¦Solids
0 | 0 | 0 | 0 | 0 | 0 | 0 | 0 | 0 | MESSAGEix-Pakistan 1 | World | PC | Mt BC/yr | Emissions¦BC¦Energy¦Supply¦Solids and Other Fugitive
0 | 0 | 0 | 0 | 0 | 0 | 0 | 0 | 0 | MESSAGEix-Pakistan 1 | World | PC | Mt BC/yr | Emissions¦BC¦Energy¦Supply¦Solids¦Biomass
0 | 0 | 0 | 0 | 0 | 0 | 0 | 0 | 0 | MESSAGEix-Pakistan 1 | World | PC | Mt BC/yr | Emissions¦BC¦Energy¦Supply¦Solids¦Biomass¦Combustion
0 | 0 | 0 | 0 | 0 | 0 | 0 | 0 | 0 | MESSAGEix-Pakistan 1 | World | PC | Mt BC/yr | Emissions¦BC¦Energy¦Supply¦Solids¦Biomass¦Fugitive
0 | 0 | 0 | 0 | 0 | 0 | 0 | 0 | 0 | MESSAGEix-Pakistan 1 | World | PC | Mt BC/yr | Emissions¦BC¦Energy¦Supply¦Solids¦Coal
0 | 0 | 0 | 0 | 0 | 0 | 0 | 0 | 0 | MESSAGEix-Pakistan 1 | World | PC | Mt BC/yr | Emissions¦BC¦Energy¦Supply¦Solids¦Coal¦Combustion
0 | 0 | 0 | 0 | 0 | 0 | 0 | 0 | 0 | MESSAGEix-Pakistan 1 | World | PC | Mt BC/yr | Emissions¦BC¦Energy¦Supply¦Solids¦Coal¦Fugitive
0 | 0 | 0 | 0 | 0 | 0 | 0 | 0 | 0 | MESSAGEix-Pakistan 1 | World | PC | Mt BC/yr | Emissions¦BC¦Energy¦Supply¦Solids¦Combustion
0 | 0 | 0 | 0 | 0 | 0 | 0 | 0 | 0 | MESSAGEix-Pakistan 1 | World | PC | Mt BC/yr | Emissions¦BC¦Energy¦Supply¦Solids¦Extraction
0 | 0 | 0 | 0 | 0 | 0 | 0 | 0 | 0 | MESSAGEix-Pakistan 1 | World | PC | Mt BC/yr | Emissions¦BC¦Energy¦Supply¦Solids¦Extraction¦Combustion
0 | 0 | 0 | 0 | 0 | 0 | 0 | 0 | 0 | MESSAGEix-Pakistan 1 | World | PC | Mt BC/yr | Emissions¦BC¦Energy¦Supply¦Solids¦Extraction¦Fugitive
0 | 0 | 0 | 0 | 0 | 0 | 0 | 0 | 0 | MESSAGEix-Pakistan 1 | World | PC | Mt BC/yr | Emissions¦BC¦Energy¦Supply¦Solids¦Fugitive
0 | 0 | 0 | 0 | 0 | 0 | 0 | 0 | 0 | MESSAGEix-Pakistan 1 | World | PC | Mt BC/yr | Emissions¦BC¦Energy¦Supply¦Solids¦Transportation
0 | 0 | 0 | 0 | 0 | 0 | 0 | 0 | 0 | MESSAGEix-Pakistan 1 | World | PC | Mt BC/yr | Emissions¦BC¦Energy¦Supply¦Solids¦Transportation¦Combustion
0 | 0 | 0 | 0 | 0 | 0 | 0 | 0 | 0 | MESSAGEix-Pakistan 1 | World | PC | Mt BC/yr | Emissions¦BC¦Energy¦Supply¦Solids¦Transportation¦Fugitive
0.029821 | 0.032262 | 0.037153 | 0.033716 | 0.029799 | 0.021421 | 0.015396 | 0.0094108 | 0.0059106 | MESSAGEix-Pakistan 1 | World | PC | Mt BC/yr | Emissions¦BC¦Fossil Fuels and Industry
0.00043572 | 0.00047419 | 0.00048157 | 0.00050718 | 0.00052309 | 0.00054542 | 0.00058056 | 0.00061811 | 0.00066015 | MESSAGEix-Pakistan 1 | World | PC | Mt BC/yr | Emissions¦BC¦Industrial Processes
0 | 0 | 0 | 0 | 0 | 0 | 0 | 0 | 0 | MESSAGEix-Pakistan 1 | World | PC | Mt BC/yr | Emissions¦BC¦Product Use
0 | 0 | 0 | 0 | 0 | 0 | 0 | 0 | 0 | MESSAGEix-Pakistan 1 | World | PC | Mt BC/yr | Emissions¦BC¦Product Use¦Solvents
0.00063692 | 0.0006747 | 0.00076537 | 0.00084017 | 0.00076751 | 0.00069339 | 0.0006257 | 0.00055631 | 0.00044171 | MESSAGEix-Pakistan 1 | World | PC | Mt BC/yr | Emissions¦BC¦Waste
0.041515 | 0.042556 | 0.045327 | 0.044385 | 0.042321 | 0.04021 | 0.037945 | 0.030883 | 0.025652 | MESSAGEix-Pakistan 1 | R12_PAK | PC | Mt OC/yr | Emissions¦OC
0.039611 | 0.040499 | 0.043156 | 0.042061 | 0.040022 | 0.037918 | 0.035616 | 0.028511 | 0.023268 | MESSAGEix-Pakistan 1 | R12_PAK | PC | Mt OC/yr | Emissions¦OC¦Energy
0.039376 | 0.040383 | 0.043091 | 0.042048 | 0.040022 | 0.037918 | 0.035616 | 0.028511 | 0.023268 | MESSAGEix-Pakistan 1 | R12_PAK | PC | Mt OC/yr | Emissions¦OC¦Energy¦Combustion
0.039269 | 0.040161 | 0.0428 | 0.041631 | 0.039727 | 0.037766 | 0.035582 | 0.028485 | 0.023247 | MESSAGEix-Pakistan 1 | R12_PAK | PC | Mt OC/yr | Emissions¦OC¦Energy¦Demand
0 | 0 | 0 | 0 | 0 | 0 | 0 | 0 | 0 | MESSAGEix-Pakistan 1 | R12_PAK | PC | Mt OC/yr | Emissions¦OC¦Energy¦Demand¦AFOFI
0.0075024 | 0.0073115 | 0.010193 | 0.0085432 | 0.0064205 | 0.0035616 | 0.0019295 | 7.6971e-05 | 9.2419e-05 | MESSAGEix-Pakistan 1 | R12_PAK | PC | Mt OC/yr | Emissions¦OC¦Energy¦Demand¦Industry
0.025879 | 0.027059 | 0.026684 | 0.027308 | 0.028118 | 0.030548 | 0.031388 | 0.027131 | 0.023123 | MESSAGEix-Pakistan 1 | R12_PAK | PC | Mt OC/yr | Emissions¦OC¦Energy¦Demand¦Residential and Commercial
0.025879 | 0.027059 | 0.026684 | 0.027308 | 0.028118 | 0.030548 | 0.031388 | 0.027131 | 0.023123 | MESSAGEix-Pakistan 1 | R12_PAK | PC | Mt OC/yr | Emissions¦OC¦Energy¦Demand¦Residential and Commercial and AFOFI
0.0058875 | 0.0057905 | 0.0059225 | 0.0057806 | 0.0051886 | 0.0036559 | 0.0022646 | 0.0012769 | 3.1279e-05 | MESSAGEix-Pakistan 1 | R12_PAK | PC | Mt OC/yr | Emissions¦OC¦Energy¦Demand¦Transportation
0.0058875 | 0.0057905 | 0.0059225 | 0.0057806 | 0.0051886 | 0.0036559 | 0.0022646 | 0.0012769 | 3.1279e-05 | MESSAGEix-Pakistan 1 | R12_PAK | PC | Mt OC/yr | Emissions¦OC¦Energy¦Demand¦Transportation¦Road Rail and Domestic Shipping
0 | 0 | 0 | 0 | 0 | 0 | 0 | 0 | 0 | MESSAGEix-Pakistan 1 | R12_PAK | PC | Mt OC/yr | Emissions¦OC¦Energy¦Demand¦Transportation¦Shipping
0 | 0 | 0 | 0 | 0 | 0 | 0 | 0 | 0 | MESSAGEix-Pakistan 1 | R12_PAK | PC | Mt OC/yr | Emissions¦OC¦Energy¦Demand¦Transportation¦Shipping¦International
0.0002352 | 0.00011652 | 6.4734e-05 | 1.2947e-05 | 0 | 0 | 0 | 0 | 0 | MESSAGEix-Pakistan 1 | R12_PAK | PC | Mt OC/yr | Emissions¦OC¦Energy¦Fugitive
0.00034236 | 0.00033813 | 0.00035622 | 0.00042966 | 0.00029538 | 0.00015282 | 3.4063e-05 | 2.6584e-05 | 2.1403e-05 | MESSAGEix-Pakistan 1 | R12_PAK | PC | Mt OC/yr | Emissions¦OC¦Energy¦Supply
0.00010715 | 0.0002216 | 0.00029149 | 0.00041671 | 0.00029538 | 0.00015282 | 3.4063e-05 | 2.6584e-05 | 2.1403e-05 | MESSAGEix-Pakistan 1 | R12_PAK | PC | Mt OC/yr | Emissions¦OC¦Energy¦Supply¦Combustion
8.8521e-05 | 0.00020189 | 0.00027014 | 0.00039118 | 0.0002644 | 0.00012254 | 6.7186e-06 | 0 | 0 | MESSAGEix-Pakistan 1 | R12_PAK | PC | Mt OC/yr | Emissions¦OC¦Energy¦Supply¦Electricity
8.8521e-05 | 0.00020189 | 0.00027014 | 0.00039118 | 0.0002644 | 0.00012254 | 6.7186e-06 | 0 | 0 | MESSAGEix-Pakistan 1 | R12_PAK | PC | Mt OC/yr | Emissions¦OC¦Energy¦Supply¦Electricity and Heat
0.0002352 | 0.00011652 | 6.4734e-05 | 1.2947e-05 | 0 | 0 | 0 | 0 | 0 | MESSAGEix-Pakistan 1 | R12_PAK | PC | Mt OC/yr | Emissions¦OC¦Energy¦Supply¦Fugitive
0.00025208 | 0.00013617 | 8.6049e-05 | 3.8445e-05 | 3.09e-05 | 3.0033e-05 | 2.7114e-05 | 2.6498e-05 | 2.0867e-05 | MESSAGEix-Pakistan 1 | R12_PAK | PC | Mt OC/yr | Emissions¦OC¦Energy¦Supply¦Gases
0.0002352 | 0.00011652 | 6.4734e-05 | 1.2947e-05 | 0 | 0 | 0 | 0 | 0 | MESSAGEix-Pakistan 1 | R12_PAK | PC | Mt OC/yr | Emissions¦OC¦Energy¦Supply¦Gases and Liquids Fugitive
0 | 0 | 0 | 0 | 0 | 0 | 0 | 0 | 0 | MESSAGEix-Pakistan 1 | R12_PAK | PC | Mt OC/yr | Emissions¦OC¦Energy¦Supply¦Gases¦Biomass
0 | 0 | 0 | 0 | 0 | 0 | 0 | 0 | 0 | MESSAGEix-Pakistan 1 | R12_PAK | PC | Mt OC/yr | Emissions¦OC¦Energy¦Supply¦Gases¦Biomass¦Combustion
0 | 0 | 0 | 0 | 0 | 0 | 0 | 0 | 0 | MESSAGEix-Pakistan 1 | R12_PAK | PC | Mt OC/yr | Emissions¦OC¦Energy¦Supply¦Gases¦Biomass¦Fugitive
0 | 0 | 0 | 0 | 0 | 0 | 0 | 0 | 0 | MESSAGEix-Pakistan 1 | R12_PAK | PC | Mt OC/yr | Emissions¦OC¦Energy¦Supply¦Gases¦Coal
0 | 0 | 0 | 0 | 0 | 0 | 0 | 0 | 0 | MESSAGEix-Pakistan 1 | R12_PAK | PC | Mt OC/yr | Emissions¦OC¦Energy¦Supply¦Gases¦Coal¦Combustion
0 | 0 | 0 | 0 | 0 | 0 | 0 | 0 | 0 | MESSAGEix-Pakistan 1 | R12_PAK | PC | Mt OC/yr | Emissions¦OC¦Energy¦Supply¦Gases¦Coal¦Fugitive
1.688e-05 | 1.9648e-05 | 2.1315e-05 | 2.5498e-05 | 3.09e-05 | 3.0033e-05 | 2.7114e-05 | 2.6498e-05 | 2.0867e-05 | MESSAGEix-Pakistan 1 | R12_PAK | PC | Mt OC/yr | Emissions¦OC¦Energy¦Supply¦Gases¦Combustion
0.00025179 | 0.00013582 | 8.5996e-05 | 3.8273e-05 | 3.064e-05 | 2.9781e-05 | 2.4047e-05 | 1.9524e-05 | 2.0867e-05 | MESSAGEix-Pakistan 1 | R12_PAK | PC | Mt OC/yr | Emissions¦OC¦Energy¦Supply¦Gases¦Extraction
1.6588e-05 | 1.9296e-05 | 2.1262e-05 | 2.5326e-05 | 3.064e-05 | 2.9781e-05 | 2.4047e-05 | 1.9524e-05 | 2.0867e-05 | MESSAGEix-Pakistan 1 | R12_PAK | PC | Mt OC/yr | Emissions¦OC¦Energy¦Supply¦Gases¦Extraction¦Combustion
0.0002352 | 0.00011652 | 6.4734e-05 | 1.2947e-05 | 0 | 0 | 0 | 0 | 0 | MESSAGEix-Pakistan 1 | R12_PAK | PC | Mt OC/yr | Emissions¦OC¦Energy¦Supply¦Gases¦Extraction¦Fugitive
0.0002352 | 0.00011652 | 6.4734e-05 | 1.2947e-05 | 0 | 0 | 0 | 0 | 0 | MESSAGEix-Pakistan 1 | R12_PAK | PC | Mt OC/yr | Emissions¦OC¦Energy¦Supply¦Gases¦Fugitive
2.919e-07 | 3.5281e-07 | 5.3541e-08 | 1.7179e-07 | 2.591e-07 | 2.5265e-07 | 3.0663e-06 | 6.974e-06 | 0 | MESSAGEix-Pakistan 1 | R12_PAK | PC | Mt OC/yr | Emissions¦OC¦Energy¦Supply¦Gases¦Hydrogen
2.919e-07 | 3.5281e-07 | 5.3541e-08 | 1.7179e-07 | 2.591e-07 | 2.5265e-07 | 3.0663e-06 | 6.974e-06 | 0 | MESSAGEix-Pakistan 1 | R12_PAK | PC | Mt OC/yr | Emissions¦OC¦Energy¦Supply¦Gases¦Hydrogen¦Combustion
0 | 0 | 0 | 0 | 0 | 0 | 0 | 0 | 0 | MESSAGEix-Pakistan 1 | R12_PAK | PC | Mt OC/yr | Emissions¦OC¦Energy¦Supply¦Gases¦Hydrogen¦Fugitive
0 | 0 | 0 | 0 | 0 | 0 | 0 | 0 | 0 | MESSAGEix-Pakistan 1 | R12_PAK | PC | Mt OC/yr | Emissions¦OC¦Energy¦Supply¦Gases¦Natural Gas
0 | 0 | 0 | 0 | 0 | 0 | 0 | 0 | 0 | MESSAGEix-Pakistan 1 | R12_PAK | PC | Mt OC/yr | Emissions¦OC¦Energy¦Supply¦Gases¦Natural Gas¦Combustion
0 | 0 | 0 | 0 | 0 | 0 | 0 | 0 | 0 | MESSAGEix-Pakistan 1 | R12_PAK | PC | Mt OC/yr | Emissions¦OC¦Energy¦Supply¦Gases¦Natural Gas¦Fugitive
0 | 0 | 0 | 0 | 0 | 0 | 0 | 0 | 0 | MESSAGEix-Pakistan 1 | R12_PAK | PC | Mt OC/yr | Emissions¦OC¦Energy¦Supply¦Gases¦Transportation
0 | 0 | 0 | 0 | 0 | 0 | 0 | 0 | 0 | MESSAGEix-Pakistan 1 | R12_PAK | PC | Mt OC/yr | Emissions¦OC¦Energy¦Supply¦Gases¦Transportation¦Combustion
0 | 0 | 0 | 0 | 0 | 0 | 0 | 0 | 0 | MESSAGEix-Pakistan 1 | R12_PAK | PC | Mt OC/yr | Emissions¦OC¦Energy¦Supply¦Gases¦Transportation¦Fugitive
0 | 0 | 0 | 0 | 0 | 0 | 0 | 0 | 0 | MESSAGEix-Pakistan 1 | R12_PAK | PC | Mt OC/yr | Emissions¦OC¦Energy¦Supply¦Heat
1.7531e-06 | 6.8143e-08 | 3.4554e-08 | 3.4554e-08 | 8.4446e-08 | 2.442e-07 | 2.3114e-07 | 8.5999e-08 | 5.3665e-07 | MESSAGEix-Pakistan 1 | R12_PAK | PC | Mt OC/yr | Emissions¦OC¦Energy¦Supply¦Liquids
0 | 0 | 0 | 0 | 0 | 0 | 0 | 0 | 0 | MESSAGEix-Pakistan 1 | R12_PAK | PC | Mt OC/yr | Emissions¦OC¦Energy¦Supply¦Liquids¦Biomass
0 | 0 | 0 | 0 | 0 | 0 | 0 | 0 | 0 | MESSAGEix-Pakistan 1 | R12_PAK | PC | Mt OC/yr | Emissions¦OC¦Energy¦Supply¦Liquids¦Biomass¦Combustion
0 | 0 | 0 | 0 | 0 | 0 | 0 | 0 | 0 | MESSAGEix-Pakistan 1 | R12_PAK | PC | Mt OC/yr | Emissions¦OC¦Energy¦Supply¦Liquids¦Biomass¦Fugitive
1.6538e-06 | 0 | 0 | 0 | 0 | 0 | 0 | 0 | 0 | MESSAGEix-Pakistan 1 | R12_PAK | PC | Mt OC/yr | Emissions¦OC¦Energy¦Supply¦Liquids¦Coal
1.6538e-06 | 0 | 0 | 0 | 0 | 0 | 0 | 0 | 0 | MESSAGEix-Pakistan 1 | R12_PAK | PC | Mt OC/yr | Emissions¦OC¦Energy¦Supply¦Liquids¦Coal¦Combustion
0 | 0 | 0 | 0 | 0 | 0 | 0 | 0 | 0 | MESSAGEix-Pakistan 1 | R12_PAK | PC | Mt OC/yr | Emissions¦OC¦Energy¦Supply¦Liquids¦Coal¦Fugitive
1.7531e-06 | 6.8143e-08 | 3.4554e-08 | 3.4554e-08 | 8.4446e-08 | 2.442e-07 | 2.3114e-07 | 8.5999e-08 | 5.3665e-07 | MESSAGEix-Pakistan 1 | R12_PAK | PC | Mt OC/yr | Emissions¦OC¦Energy¦Supply¦Liquids¦Combustion
0 | 0 | 0 | 0 | 0 | 0 | 0 | 0 | 0 | MESSAGEix-Pakistan 1 | R12_PAK | PC | Mt OC/yr | Emissions¦OC¦Energy¦Supply¦Liquids¦Extraction
0 | 0 | 0 | 0 | 0 | 0 | 0 | 0 | 0 | MESSAGEix-Pakistan 1 | R12_PAK | PC | Mt OC/yr | Emissions¦OC¦Energy¦Supply¦Liquids¦Extraction¦Combustion
0 | 0 | 0 | 0 | 0 | 0 | 0 | 0 | 0 | MESSAGEix-Pakistan 1 | R12_PAK | PC | Mt OC/yr | Emissions¦OC¦Energy¦Supply¦Liquids¦Extraction¦Fugitive
0 | 0 | 0 | 0 | 0 | 0 | 0 | 0 | 0 | MESSAGEix-Pakistan 1 | R12_PAK | PC | Mt OC/yr | Emissions¦OC¦Energy¦Supply¦Liquids¦Fugitive
6.7606e-08 | 6.8143e-08 | 3.4554e-08 | 3.4554e-08 | 8.4446e-08 | 2.442e-07 | 2.3114e-07 | 8.5999e-08 | 5.3665e-07 | MESSAGEix-Pakistan 1 | R12_PAK | PC | Mt OC/yr | Emissions¦OC¦Energy¦Supply¦Liquids¦Natural Gas
6.7606e-08 | 6.8143e-08 | 3.4554e-08 | 3.4554e-08 | 8.4446e-08 | 2.442e-07 | 2.3114e-07 | 8.5999e-08 | 5.3665e-07 | MESSAGEix-Pakistan 1 | R12_PAK | PC | Mt OC/yr | Emissions¦OC¦Energy¦Supply¦Liquids¦Natural Gas¦Combustion
0 | 0 | 0 | 0 | 0 | 0 | 0 | 0 | 0 | MESSAGEix-Pakistan 1 | R12_PAK | PC | Mt OC/yr | Emissions¦OC¦Energy¦Supply¦Liquids¦Natural Gas¦Fugitive
3.1726e-08 | 0 | 0 | 0 | 0 | 0 | 0 | 0 | 0 | MESSAGEix-Pakistan 1 | R12_PAK | PC | Mt OC/yr | Emissions¦OC¦Energy¦Supply¦Liquids¦Oil
3.1726e-08 | 0 | 0 | 0 | 0 | 0 | 0 | 0 | 0 | MESSAGEix-Pakistan 1 | R12_PAK | PC | Mt OC/yr | Emissions¦OC¦Energy¦Supply¦Liquids¦Oil¦Combustion
0 | 0 | 0 | 0 | 0 | 0 | 0 | 0 | 0 | MESSAGEix-Pakistan 1 | R12_PAK | PC | Mt OC/yr | Emissions¦OC¦Energy¦Supply¦Liquids¦Oil¦Fugitive
0 | 0 | 0 | 0 | 0 | 0 | 0 | 0 | 0 | MESSAGEix-Pakistan 1 | R12_PAK | PC | Mt OC/yr | Emissions¦OC¦Energy¦Supply¦Liquids¦Transportation
0 | 0 | 0 | 0 | 0 | 0 | 0 | 0 | 0 | MESSAGEix-Pakistan 1 | R12_PAK | PC | Mt OC/yr | Emissions¦OC¦Energy¦Supply¦Liquids¦Transportation¦Combustion
0 | 0 | 0 | 0 | 0 | 0 | 0 | 0 | 0 | MESSAGEix-Pakistan 1 | R12_PAK | PC | Mt OC/yr | Emissions¦OC¦Energy¦Supply¦Liquids¦Transportation¦Fugitive
0 | 0 | 0 | 0 | 0 | 0 | 0 | 0 | 0 | MESSAGEix-Pakistan 1 | R12_PAK | PC | Mt OC/yr | Emissions¦OC¦Energy¦Supply¦Other
0 | 0 | 0 | 0 | 0 | 0 | 0 | 0 | 0 | MESSAGEix-Pakistan 1 | R12_PAK | PC | Mt OC/yr | Emissions¦OC¦Energy¦Supply¦Other¦Combustion
0 | 0 | 0 | 0 | 0 | 0 | 0 | 0 | 0 | MESSAGEix-Pakistan 1 | R12_PAK | PC | Mt OC/yr | Emissions¦OC¦Energy¦Supply¦Other¦Fugitive
0 | 0 | 0 | 0 | 0 | 0 | 0 | 0 | 0 | MESSAGEix-Pakistan 1 | R12_PAK | PC | Mt OC/yr | Emissions¦OC¦Energy¦Supply¦Solids
0 | 0 | 0 | 0 | 0 | 0 | 0 | 0 | 0 | MESSAGEix-Pakistan 1 | R12_PAK | PC | Mt OC/yr | Emissions¦OC¦Energy¦Supply¦Solids and Other Fugitive
0 | 0 | 0 | 0 | 0 | 0 | 0 | 0 | 0 | MESSAGEix-Pakistan 1 | R12_PAK | PC | Mt OC/yr | Emissions¦OC¦Energy¦Supply¦Solids¦Biomass
0 | 0 | 0 | 0 | 0 | 0 | 0 | 0 | 0 | MESSAGEix-Pakistan 1 | R12_PAK | PC | Mt OC/yr | Emissions¦OC¦Energy¦Supply¦Solids¦Biomass¦Combustion
0 | 0 | 0 | 0 | 0 | 0 | 0 | 0 | 0 | MESSAGEix-Pakistan 1 | R12_PAK | PC | Mt OC/yr | Emissions¦OC¦Energy¦Supply¦Solids¦Biomass¦Fugitive
0 | 0 | 0 | 0 | 0 | 0 | 0 | 0 | 0 | MESSAGEix-Pakistan 1 | R12_PAK | PC | Mt OC/yr | Emissions¦OC¦Energy¦Supply¦Solids¦Coal
0 | 0 | 0 | 0 | 0 | 0 | 0 | 0 | 0 | MESSAGEix-Pakistan 1 | R12_PAK | PC | Mt OC/yr | Emissions¦OC¦Energy¦Supply¦Solids¦Coal¦Combustion
0 | 0 | 0 | 0 | 0 | 0 | 0 | 0 | 0 | MESSAGEix-Pakistan 1 | R12_PAK | PC | Mt OC/yr | Emissions¦OC¦Energy¦Supply¦Solids¦Coal¦Fugitive
0 | 0 | 0 | 0 | 0 | 0 | 0 | 0 | 0 | MESSAGEix-Pakistan 1 | R12_PAK | PC | Mt OC/yr | Emissions¦OC¦Energy¦Supply¦Solids¦Combustion
0 | 0 | 0 | 0 | 0 | 0 | 0 | 0 | 0 | MESSAGEix-Pakistan 1 | R12_PAK | PC | Mt OC/yr | Emissions¦OC¦Energy¦Supply¦Solids¦Extraction
0 | 0 | 0 | 0 | 0 | 0 | 0 | 0 | 0 | MESSAGEix-Pakistan 1 | R12_PAK | PC | Mt OC/yr | Emissions¦OC¦Energy¦Supply¦Solids¦Extraction¦Combustion
0 | 0 | 0 | 0 | 0 | 0 | 0 | 0 | 0 | MESSAGEix-Pakistan 1 | R12_PAK | PC | Mt OC/yr | Emissions¦OC¦Energy¦Supply¦Solids¦Extraction¦Fugitive
0 | 0 | 0 | 0 | 0 | 0 | 0 | 0 | 0 | MESSAGEix-Pakistan 1 | R12_PAK | PC | Mt OC/yr | Emissions¦OC¦Energy¦Supply¦Solids¦Fugitive
0 | 0 | 0 | 0 | 0 | 0 | 0 | 0 | 0 | MESSAGEix-Pakistan 1 | R12_PAK | PC | Mt OC/yr | Emissions¦OC¦Energy¦Supply¦Solids¦Transportation
0 | 0 | 0 | 0 | 0 | 0 | 0 | 0 | 0 | MESSAGEix-Pakistan 1 | R12_PAK | PC | Mt OC/yr | Emissions¦OC¦Energy¦Supply¦Solids¦Transportation¦Combustion
0 | 0 | 0 | 0 | 0 | 0 | 0 | 0 | 0 | MESSAGEix-Pakistan 1 | R12_PAK | PC | Mt OC/yr | Emissions¦OC¦Energy¦Supply¦Solids¦Transportation¦Fugitive
0.040878 | 0.041881 | 0.044562 | 0.043544 | 0.041553 | 0.039517 | 0.037319 | 0.030327 | 0.025211 | MESSAGEix-Pakistan 1 | R12_PAK | PC | Mt OC/yr | Emissions¦OC¦Fossil Fuels and Industry
0.0012664 | 0.0013817 | 0.0014058 | 0.0014833 | 0.0015312 | 0.0015982 | 0.0017031 | 0.0018154 | 0.0019421 | MESSAGEix-Pakistan 1 | R12_PAK | PC | Mt OC/yr | Emissions¦OC¦Industrial Processes
0 | 0 | 0 | 0 | 0 | 0 | 0 | 0 | 0 | MESSAGEix-Pakistan 1 | R12_PAK | PC | Mt OC/yr | Emissions¦OC¦Product Use
0 | 0 | 0 | 0 | 0 | 0 | 0 | 0 | 0 | MESSAGEix-Pakistan 1 | R12_PAK | PC | Mt OC/yr | Emissions¦OC¦Product Use¦Solvents
0.00063692 | 0.0006747 | 0.00076537 | 0.00084017 | 0.00076751 | 0.00069339 | 0.0006257 | 0.00055631 | 0.00044171 | MESSAGEix-Pakistan 1 | R12_PAK | PC | Mt OC/yr | Emissions¦OC¦Waste
0.041515 | 0.042556 | 0.045327 | 0.044385 | 0.042321 | 0.04021 | 0.037945 | 0.030883 | 0.025652 | MESSAGEix-Pakistan 1 | World | PC | Mt OC/yr | Emissions¦OC
0.039611 | 0.040499 | 0.043156 | 0.042061 | 0.040022 | 0.037918 | 0.035616 | 0.028511 | 0.023268 | MESSAGEix-Pakistan 1 | World | PC | Mt OC/yr | Emissions¦OC¦Energy
0.039376 | 0.040383 | 0.043091 | 0.042048 | 0.040022 | 0.037918 | 0.035616 | 0.028511 | 0.023268 | MESSAGEix-Pakistan 1 | World | PC | Mt OC/yr | Emissions¦OC¦Energy¦Combustion
0.039269 | 0.040161 | 0.0428 | 0.041631 | 0.039727 | 0.037766 | 0.035582 | 0.028485 | 0.023247 | MESSAGEix-Pakistan 1 | World | PC | Mt OC/yr | Emissions¦OC¦Energy¦Demand
0 | 0 | 0 | 0 | 0 | 0 | 0 | 0 | 0 | MESSAGEix-Pakistan 1 | World | PC | Mt OC/yr | Emissions¦OC¦Energy¦Demand¦AFOFI
0.0075024 | 0.0073115 | 0.010193 | 0.0085432 | 0.0064205 | 0.0035616 | 0.0019295 | 7.6971e-05 | 9.2419e-05 | MESSAGEix-Pakistan 1 | World | PC | Mt OC/yr | Emissions¦OC¦Energy¦Demand¦Industry
0.025879 | 0.027059 | 0.026684 | 0.027308 | 0.028118 | 0.030548 | 0.031388 | 0.027131 | 0.023123 | MESSAGEix-Pakistan 1 | World | PC | Mt OC/yr | Emissions¦OC¦Energy¦Demand¦Residential and Commercial
0.025879 | 0.027059 | 0.026684 | 0.027308 | 0.028118 | 0.030548 | 0.031388 | 0.027131 | 0.023123 | MESSAGEix-Pakistan 1 | World | PC | Mt OC/yr | Emissions¦OC¦Energy¦Demand¦Residential and Commercial and AFOFI
0.0058875 | 0.0057905 | 0.0059225 | 0.0057806 | 0.0051886 | 0.0036559 | 0.0022646 | 0.0012769 | 3.1279e-05 | MESSAGEix-Pakistan 1 | World | PC | Mt OC/yr | Emissions¦OC¦Energy¦Demand¦Transportation
0.0058875 | 0.0057905 | 0.0059225 | 0.0057806 | 0.0051886 | 0.0036559 | 0.0022646 | 0.0012769 | 3.1279e-05 | MESSAGEix-Pakistan 1 | World | PC | Mt OC/yr | Emissions¦OC¦Energy¦Demand¦Transportation¦Road Rail and Domestic Shipping
0 | 0 | 0 | 0 | 0 | 0 | 0 | 0 | 0 | MESSAGEix-Pakistan 1 | World | PC | Mt OC/yr | Emissions¦OC¦Energy¦Demand¦Transportation¦Shipping
0 | 0 | 0 | 0 | 0 | 0 | 0 | 0 | 0 | MESSAGEix-Pakistan 1 | World | PC | Mt OC/yr | Emissions¦OC¦Energy¦Demand¦Transportation¦Shipping¦International
0.0002352 | 0.00011652 | 6.4734e-05 | 1.2947e-05 | 0 | 0 | 0 | 0 | 0 | MESSAGEix-Pakistan 1 | World | PC | Mt OC/yr | Emissions¦OC¦Energy¦Fugitive
0.00034236 | 0.00033813 | 0.00035622 | 0.00042966 | 0.00029538 | 0.00015282 | 3.4063e-05 | 2.6584e-05 | 2.1403e-05 | MESSAGEix-Pakistan 1 | World | PC | Mt OC/yr | Emissions¦OC¦Energy¦Supply
0.00010715 | 0.0002216 | 0.00029149 | 0.00041671 | 0.00029538 | 0.00015282 | 3.4063e-05 | 2.6584e-05 | 2.1403e-05 | MESSAGEix-Pakistan 1 | World | PC | Mt OC/yr | Emissions¦OC¦Energy¦Supply¦Combustion
8.8521e-05 | 0.00020189 | 0.00027014 | 0.00039118 | 0.0002644 | 0.00012254 | 6.7186e-06 | 0 | 0 | MESSAGEix-Pakistan 1 | World | PC | Mt OC/yr | Emissions¦OC¦Energy¦Supply¦Electricity
8.8521e-05 | 0.00020189 | 0.00027014 | 0.00039118 | 0.0002644 | 0.00012254 | 6.7186e-06 | 0 | 0 | MESSAGEix-Pakistan 1 | World | PC | Mt OC/yr | Emissions¦OC¦Energy¦Supply¦Electricity and Heat
0.0002352 | 0.00011652 | 6.4734e-05 | 1.2947e-05 | 0 | 0 | 0 | 0 | 0 | MESSAGEix-Pakistan 1 | World | PC | Mt OC/yr | Emissions¦OC¦Energy¦Supply¦Fugitive
0.00025208 | 0.00013617 | 8.6049e-05 | 3.8445e-05 | 3.09e-05 | 3.0033e-05 | 2.7114e-05 | 2.6498e-05 | 2.0867e-05 | MESSAGEix-Pakistan 1 | World | PC | Mt OC/yr | Emissions¦OC¦Energy¦Supply¦Gases
0.0002352 | 0.00011652 | 6.4734e-05 | 1.2947e-05 | 0 | 0 | 0 | 0 | 0 | MESSAGEix-Pakistan 1 | World | PC | Mt OC/yr | Emissions¦OC¦Energy¦Supply¦Gases and Liquids Fugitive
0 | 0 | 0 | 0 | 0 | 0 | 0 | 0 | 0 | MESSAGEix-Pakistan 1 | World | PC | Mt OC/yr | Emissions¦OC¦Energy¦Supply¦Gases¦Biomass
0 | 0 | 0 | 0 | 0 | 0 | 0 | 0 | 0 | MESSAGEix-Pakistan 1 | World | PC | Mt OC/yr | Emissions¦OC¦Energy¦Supply¦Gases¦Biomass¦Combustion
0 | 0 | 0 | 0 | 0 | 0 | 0 | 0 | 0 | MESSAGEix-Pakistan 1 | World | PC | Mt OC/yr | Emissions¦OC¦Energy¦Supply¦Gases¦Biomass¦Fugitive
0 | 0 | 0 | 0 | 0 | 0 | 0 | 0 | 0 | MESSAGEix-Pakistan 1 | World | PC | Mt OC/yr | Emissions¦OC¦Energy¦Supply¦Gases¦Coal
0 | 0 | 0 | 0 | 0 | 0 | 0 | 0 | 0 | MESSAGEix-Pakistan 1 | World | PC | Mt OC/yr | Emissions¦OC¦Energy¦Supply¦Gases¦Coal¦Combustion
0 | 0 | 0 | 0 | 0 | 0 | 0 | 0 | 0 | MESSAGEix-Pakistan 1 | World | PC | Mt OC/yr | Emissions¦OC¦Energy¦Supply¦Gases¦Coal¦Fugitive
1.688e-05 | 1.9648e-05 | 2.1315e-05 | 2.5498e-05 | 3.09e-05 | 3.0033e-05 | 2.7114e-05 | 2.6498e-05 | 2.0867e-05 | MESSAGEix-Pakistan 1 | World | PC | Mt OC/yr | Emissions¦OC¦Energy¦Supply¦Gases¦Combustion
0.00025179 | 0.00013582 | 8.5996e-05 | 3.8273e-05 | 3.064e-05 | 2.9781e-05 | 2.4047e-05 | 1.9524e-05 | 2.0867e-05 | MESSAGEix-Pakistan 1 | World | PC | Mt OC/yr | Emissions¦OC¦Energy¦Supply¦Gases¦Extraction
1.6588e-05 | 1.9296e-05 | 2.1262e-05 | 2.5326e-05 | 3.064e-05 | 2.9781e-05 | 2.4047e-05 | 1.9524e-05 | 2.0867e-05 | MESSAGEix-Pakistan 1 | World | PC | Mt OC/yr | Emissions¦OC¦Energy¦Supply¦Gases¦Extraction¦Combustion
0.0002352 | 0.00011652 | 6.4734e-05 | 1.2947e-05 | 0 | 0 | 0 | 0 | 0 | MESSAGEix-Pakistan 1 | World | PC | Mt OC/yr | Emissions¦OC¦Energy¦Supply¦Gases¦Extraction¦Fugitive
0.0002352 | 0.00011652 | 6.4734e-05 | 1.2947e-05 | 0 | 0 | 0 | 0 | 0 | MESSAGEix-Pakistan 1 | World | PC | Mt OC/yr | Emissions¦OC¦Energy¦Supply¦Gases¦Fugitive
2.919e-07 | 3.5281e-07 | 5.3541e-08 | 1.7179e-07 | 2.591e-07 | 2.5265e-07 | 3.0663e-06 | 6.974e-06 | 0 | MESSAGEix-Pakistan 1 | World | PC | Mt OC/yr | Emissions¦OC¦Energy¦Supply¦Gases¦Hydrogen
2.919e-07 | 3.5281e-07 | 5.3541e-08 | 1.7179e-07 | 2.591e-07 | 2.5265e-07 | 3.0663e-06 | 6.974e-06 | 0 | MESSAGEix-Pakistan 1 | World | PC | Mt OC/yr | Emissions¦OC¦Energy¦Supply¦Gases¦Hydrogen¦Combustion
0 | 0 | 0 | 0 | 0 | 0 | 0 | 0 | 0 | MESSAGEix-Pakistan 1 | World | PC | Mt OC/yr | Emissions¦OC¦Energy¦Supply¦Gases¦Hydrogen¦Fugitive
0 | 0 | 0 | 0 | 0 | 0 | 0 | 0 | 0 | MESSAGEix-Pakistan 1 | World | PC | Mt OC/yr | Emissions¦OC¦Energy¦Supply¦Gases¦Natural Gas
0 | 0 | 0 | 0 | 0 | 0 | 0 | 0 | 0 | MESSAGEix-Pakistan 1 | World | PC | Mt OC/yr | Emissions¦OC¦Energy¦Supply¦Gases¦Natural Gas¦Combustion
0 | 0 | 0 | 0 | 0 | 0 | 0 | 0 | 0 | MESSAGEix-Pakistan 1 | World | PC | Mt OC/yr | Emissions¦OC¦Energy¦Supply¦Gases¦Natural Gas¦Fugitive
0 | 0 | 0 | 0 | 0 | 0 | 0 | 0 | 0 | MESSAGEix-Pakistan 1 | World | PC | Mt OC/yr | Emissions¦OC¦Energy¦Supply¦Gases¦Transportation
0 | 0 | 0 | 0 | 0 | 0 | 0 | 0 | 0 | MESSAGEix-Pakistan 1 | World | PC | Mt OC/yr | Emissions¦OC¦Energy¦Supply¦Gases¦Transportation¦Combustion
0 | 0 | 0 | 0 | 0 | 0 | 0 | 0 | 0 | MESSAGEix-Pakistan 1 | World | PC | Mt OC/yr | Emissions¦OC¦Energy¦Supply¦Gases¦Transportation¦Fugitive
0 | 0 | 0 | 0 | 0 | 0 | 0 | 0 | 0 | MESSAGEix-Pakistan 1 | World | PC | Mt OC/yr | Emissions¦OC¦Energy¦Supply¦Heat
1.7531e-06 | 6.8143e-08 | 3.4554e-08 | 3.4554e-08 | 8.4446e-08 | 2.442e-07 | 2.3114e-07 | 8.5999e-08 | 5.3665e-07 | MESSAGEix-Pakistan 1 | World | PC | Mt OC/yr | Emissions¦OC¦Energy¦Supply¦Liquids
0 | 0 | 0 | 0 | 0 | 0 | 0 | 0 | 0 | MESSAGEix-Pakistan 1 | World | PC | Mt OC/yr | Emissions¦OC¦Energy¦Supply¦Liquids¦Biomass
0 | 0 | 0 | 0 | 0 | 0 | 0 | 0 | 0 | MESSAGEix-Pakistan 1 | World | PC | Mt OC/yr | Emissions¦OC¦Energy¦Supply¦Liquids¦Biomass¦Combustion
0 | 0 | 0 | 0 | 0 | 0 | 0 | 0 | 0 | MESSAGEix-Pakistan 1 | World | PC | Mt OC/yr | Emissions¦OC¦Energy¦Supply¦Liquids¦Biomass¦Fugitive
1.6538e-06 | 0 | 0 | 0 | 0 | 0 | 0 | 0 | 0 | MESSAGEix-Pakistan 1 | World | PC | Mt OC/yr | Emissions¦OC¦Energy¦Supply¦Liquids¦Coal
1.6538e-06 | 0 | 0 | 0 | 0 | 0 | 0 | 0 | 0 | MESSAGEix-Pakistan 1 | World | PC | Mt OC/yr | Emissions¦OC¦Energy¦Supply¦Liquids¦Coal¦Combustion
0 | 0 | 0 | 0 | 0 | 0 | 0 | 0 | 0 | MESSAGEix-Pakistan 1 | World | PC | Mt OC/yr | Emissions¦OC¦Energy¦Supply¦Liquids¦Coal¦Fugitive
1.7531e-06 | 6.8143e-08 | 3.4554e-08 | 3.4554e-08 | 8.4446e-08 | 2.442e-07 | 2.3114e-07 | 8.5999e-08 | 5.3665e-07 | MESSAGEix-Pakistan 1 | World | PC | Mt OC/yr | Emissions¦OC¦Energy¦Supply¦Liquids¦Combustion
0 | 0 | 0 | 0 | 0 | 0 | 0 | 0 | 0 | MESSAGEix-Pakistan 1 | World | PC | Mt OC/yr | Emissions¦OC¦Energy¦Supply¦Liquids¦Extraction
0 | 0 | 0 | 0 | 0 | 0 | 0 | 0 | 0 | MESSAGEix-Pakistan 1 | World | PC | Mt OC/yr | Emissions¦OC¦Energy¦Supply¦Liquids¦Extraction¦Combustion
0 | 0 | 0 | 0 | 0 | 0 | 0 | 0 | 0 | MESSAGEix-Pakistan 1 | World | PC | Mt OC/yr | Emissions¦OC¦Energy¦Supply¦Liquids¦Extraction¦Fugitive
0 | 0 | 0 | 0 | 0 | 0 | 0 | 0 | 0 | MESSAGEix-Pakistan 1 | World | PC | Mt OC/yr | Emissions¦OC¦Energy¦Supply¦Liquids¦Fugitive
6.7606e-08 | 6.8143e-08 | 3.4554e-08 | 3.4554e-08 | 8.4446e-08 | 2.442e-07 | 2.3114e-07 | 8.5999e-08 | 5.3665e-07 | MESSAGEix-Pakistan 1 | World | PC | Mt OC/yr | Emissions¦OC¦Energy¦Supply¦Liquids¦Natural Gas
6.7606e-08 | 6.8143e-08 | 3.4554e-08 | 3.4554e-08 | 8.4446e-08 | 2.442e-07 | 2.3114e-07 | 8.5999e-08 | 5.3665e-07 | MESSAGEix-Pakistan 1 | World | PC | Mt OC/yr | Emissions¦OC¦Energy¦Supply¦Liquids¦Natural Gas¦Combustion
0 | 0 | 0 | 0 | 0 | 0 | 0 | 0 | 0 | MESSAGEix-Pakistan 1 | World | PC | Mt OC/yr | Emissions¦OC¦Energy¦Supply¦Liquids¦Natural Gas¦Fugitive
3.1726e-08 | 0 | 0 | 0 | 0 | 0 | 0 | 0 | 0 | MESSAGEix-Pakistan 1 | World | PC | Mt OC/yr | Emissions¦OC¦Energy¦Supply¦Liquids¦Oil
3.1726e-08 | 0 | 0 | 0 | 0 | 0 | 0 | 0 | 0 | MESSAGEix-Pakistan 1 | World | PC | Mt OC/yr | Emissions¦OC¦Energy¦Supply¦Liquids¦Oil¦Combustion
0 | 0 | 0 | 0 | 0 | 0 | 0 | 0 | 0 | MESSAGEix-Pakistan 1 | World | PC | Mt OC/yr | Emissions¦OC¦Energy¦Supply¦Liquids¦Oil¦Fugitive
0 | 0 | 0 | 0 | 0 | 0 | 0 | 0 | 0 | MESSAGEix-Pakistan 1 | World | PC | Mt OC/yr | Emissions¦OC¦Energy¦Supply¦Liquids¦Transportation
0 | 0 | 0 | 0 | 0 | 0 | 0 | 0 | 0 | MESSAGEix-Pakistan 1 | World | PC | Mt OC/yr | Emissions¦OC¦Energy¦Supply¦Liquids¦Transportation¦Combustion
0 | 0 | 0 | 0 | 0 | 0 | 0 | 0 | 0 | MESSAGEix-Pakistan 1 | World | PC | Mt OC/yr | Emissions¦OC¦Energy¦Supply¦Liquids¦Transportation¦Fugitive
0 | 0 | 0 | 0 | 0 | 0 | 0 | 0 | 0 | MESSAGEix-Pakistan 1 | World | PC | Mt OC/yr | Emissions¦OC¦Energy¦Supply¦Other
0 | 0 | 0 | 0 | 0 | 0 | 0 | 0 | 0 | MESSAGEix-Pakistan 1 | World | PC | Mt OC/yr | Emissions¦OC¦Energy¦Supply¦Other¦Combustion
0 | 0 | 0 | 0 | 0 | 0 | 0 | 0 | 0 | MESSAGEix-Pakistan 1 | World | PC | Mt OC/yr | Emissions¦OC¦Energy¦Supply¦Other¦Fugitive
0 | 0 | 0 | 0 | 0 | 0 | 0 | 0 | 0 | MESSAGEix-Pakistan 1 | World | PC | Mt OC/yr | Emissions¦OC¦Energy¦Supply¦Solids
0 | 0 | 0 | 0 | 0 | 0 | 0 | 0 | 0 | MESSAGEix-Pakistan 1 | World | PC | Mt OC/yr | Emissions¦OC¦Energy¦Supply¦Solids and Other Fugitive
0 | 0 | 0 | 0 | 0 | 0 | 0 | 0 | 0 | MESSAGEix-Pakistan 1 | World | PC | Mt OC/yr | Emissions¦OC¦Energy¦Supply¦Solids¦Biomass
0 | 0 | 0 | 0 | 0 | 0 | 0 | 0 | 0 | MESSAGEix-Pakistan 1 | World | PC | Mt OC/yr | Emissions¦OC¦Energy¦Supply¦Solids¦Biomass¦Combustion
0 | 0 | 0 | 0 | 0 | 0 | 0 | 0 | 0 | MESSAGEix-Pakistan 1 | World | PC | Mt OC/yr | Emissions¦OC¦Energy¦Supply¦Solids¦Biomass¦Fugitive
0 | 0 | 0 | 0 | 0 | 0 | 0 | 0 | 0 | MESSAGEix-Pakistan 1 | World | PC | Mt OC/yr | Emissions¦OC¦Energy¦Supply¦Solids¦Coal
0 | 0 | 0 | 0 | 0 | 0 | 0 | 0 | 0 | MESSAGEix-Pakistan 1 | World | PC | Mt OC/yr | Emissions¦OC¦Energy¦Supply¦Solids¦Coal¦Combustion
0 | 0 | 0 | 0 | 0 | 0 | 0 | 0 | 0 | MESSAGEix-Pakistan 1 | World | PC | Mt OC/yr | Emissions¦OC¦Energy¦Supply¦Solids¦Coal¦Fugitive
0 | 0 | 0 | 0 | 0 | 0 | 0 | 0 | 0 | MESSAGEix-Pakistan 1 | World | PC | Mt OC/yr | Emissions¦OC¦Energy¦Supply¦Solids¦Combustion
0 | 0 | 0 | 0 | 0 | 0 | 0 | 0 | 0 | MESSAGEix-Pakistan 1 | World | PC | Mt OC/yr | Emissions¦OC¦Energy¦Supply¦Solids¦Extraction
0 | 0 | 0 | 0 | 0 | 0 | 0 | 0 | 0 | MESSAGEix-Pakistan 1 | World | PC | Mt OC/yr | Emissions¦OC¦Energy¦Supply¦Solids¦Extraction¦Combustion
0 | 0 | 0 | 0 | 0 | 0 | 0 | 0 | 0 | MESSAGEix-Pakistan 1 | World | PC | Mt OC/yr | Emissions¦OC¦Energy¦Supply¦Solids¦Extraction¦Fugitive
0 | 0 | 0 | 0 | 0 | 0 | 0 | 0 | 0 | MESSAGEix-Pakistan 1 | World | PC | Mt OC/yr | Emissions¦OC¦Energy¦Supply¦Solids¦Fugitive
0 | 0 | 0 | 0 | 0 | 0 | 0 | 0 | 0 | MESSAGEix-Pakistan 1 | World | PC | Mt OC/yr | Emissions¦OC¦Energy¦Supply¦Solids¦Transportation
0 | 0 | 0 | 0 | 0 | 0 | 0 | 0 | 0 | MESSAGEix-Pakistan 1 | World | PC | Mt OC/yr | Emissions¦OC¦Energy¦Supply¦Solids¦Transportation¦Combustion
0 | 0 | 0 | 0 | 0 | 0 | 0 | 0 | 0 | MESSAGEix-Pakistan 1 | World | PC | Mt OC/yr | Emissions¦OC¦Energy¦Supply¦Solids¦Transportation¦Fugitive
0.040878 | 0.041881 | 0.044562 | 0.043544 | 0.041553 | 0.039517 | 0.037319 | 0.030327 | 0.025211 | MESSAGEix-Pakistan 1 | World | PC | Mt OC/yr | Emissions¦OC¦Fossil Fuels and Industry
0.0012664 | 0.0013817 | 0.0014058 | 0.0014833 | 0.0015312 | 0.0015982 | 0.0017031 | 0.0018154 | 0.0019421 | MESSAGEix-Pakistan 1 | World | PC | Mt OC/yr | Emissions¦OC¦Industrial Processes
0 | 0 | 0 | 0 | 0 | 0 | 0 | 0 | 0 | MESSAGEix-Pakistan 1 | World | PC | Mt OC/yr | Emissions¦OC¦Product Use
0 | 0 | 0 | 0 | 0 | 0 | 0 | 0 | 0 | MESSAGEix-Pakistan 1 | World | PC | Mt OC/yr | Emissions¦OC¦Product Use¦Solvents
0.00063692 | 0.0006747 | 0.00076537 | 0.00084017 | 0.00076751 | 0.00069339 | 0.0006257 | 0.00055631 | 0.00044171 | MESSAGEix-Pakistan 1 | World | PC | Mt OC/yr | Emissions¦OC¦Waste
2.108 | 2.2149 | 2.4934 | 2.4527 | 2.2945 | 1.7924 | 1.3227 | 0.88752 | 0.60235 | MESSAGEix-Pakistan 1 | R12_PAK | PC | Mt CO/yr | Emissions¦CO
1.9131 | 2.0069 | 2.2718 | 2.2129 | 2.0493 | 1.5388 | 1.0571 | 0.60828 | 0.29802 | MESSAGEix-Pakistan 1 | R12_PAK | PC | Mt CO/yr | Emissions¦CO¦Energy
1.906 | 2.0034 | 2.27 | 2.2125 | 2.0493 | 1.5388 | 1.0571 | 0.60828 | 0.29802 | MESSAGEix-Pakistan 1 | R12_PAK | PC | Mt CO/yr | Emissions¦CO¦Energy¦Combustion
1.8967 | 1.9779 | 2.2488 | 2.1891 | 2.0288 | 1.5273 | 1.0517 | 0.60343 | 0.29702 | MESSAGEix-Pakistan 1 | R12_PAK | PC | Mt CO/yr | Emissions¦CO¦Energy¦Demand
0 | 0 | 0 | 0 | 0 | 0 | 0 | 0 | 0 | MESSAGEix-Pakistan 1 | R12_PAK | PC | Mt CO/yr | Emissions¦CO¦Energy¦Demand¦AFOFI
0.47114 | 0.52482 | 0.76326 | 0.70117 | 0.63986 | 0.39731 | 0.21663 | 0.038375 | 0.045426 | MESSAGEix-Pakistan 1 | R12_PAK | PC | Mt CO/yr | Emissions¦CO¦Energy¦Demand¦Industry
0.52913 | 0.54524 | 0.5362 | 0.52877 | 0.48711 | 0.444 | 0.39223 | 0.32945 | 0.24415 | MESSAGEix-Pakistan 1 | R12_PAK | PC | Mt CO/yr | Emissions¦CO¦Energy¦Demand¦Residential and Commercial
0.52913 | 0.54524 | 0.5362 | 0.52877 | 0.48711 | 0.444 | 0.39223 | 0.32945 | 0.24415 | MESSAGEix-Pakistan 1 | R12_PAK | PC | Mt CO/yr | Emissions¦CO¦Energy¦Demand¦Residential and Commercial and AFOFI
0.89646 | 0.90783 | 0.94933 | 0.95918 | 0.90182 | 0.68595 | 0.44279 | 0.2356 | 0.0074526 | MESSAGEix-Pakistan 1 | R12_PAK | PC | Mt CO/yr | Emissions¦CO¦Energy¦Demand¦Transportation
0.89646 | 0.90783 | 0.94933 | 0.95918 | 0.90182 | 0.68595 | 0.44279 | 0.2356 | 0.0074526 | MESSAGEix-Pakistan 1 | R12_PAK | PC | Mt CO/yr | Emissions¦CO¦Energy¦Demand¦Transportation¦Road Rail and Domestic Shipping
0 | 0 | 0 | 0 | 0 | 0 | 0 | 0 | 0 | MESSAGEix-Pakistan 1 | R12_PAK | PC | Mt CO/yr | Emissions¦CO¦Energy¦Demand¦Transportation¦Shipping
0 | 0 | 0 | 0 | 0 | 0 | 0 | 0 | 0 | MESSAGEix-Pakistan 1 | R12_PAK | PC | Mt CO/yr | Emissions¦CO¦Energy¦Demand¦Transportation¦Shipping¦International
0.0070561 | 0.0034957 | 0.0017891 | 0.00032723 | 0 | 0 | 0 | 0 | 0 | MESSAGEix-Pakistan 1 | R12_PAK | PC | Mt CO/yr | Emissions¦CO¦Energy¦Fugitive
0.016321 | 0.028973 | 0.022969 | 0.023747 | 0.020481 | 0.011585 | 0.0054662 | 0.0048497 | 0.00099582 | MESSAGEix-Pakistan 1 | R12_PAK | PC | Mt CO/yr | Emissions¦CO¦Energy¦Supply
0.0092648 | 0.025477 | 0.02118 | 0.023419 | 0.020481 | 0.011585 | 0.0054662 | 0.0048497 | 0.00099582 | MESSAGEix-Pakistan 1 | R12_PAK | PC | Mt CO/yr | Emissions¦CO¦Energy¦Supply¦Combustion
0.0060035 | 0.021651 | 0.016807 | 0.01792 | 0.015214 | 0.0069732 | 0.00095425 | 0 | 0 | MESSAGEix-Pakistan 1 | R12_PAK | PC | Mt CO/yr | Emissions¦CO¦Energy¦Supply¦Electricity
0.0060035 | 0.021651 | 0.016807 | 0.01792 | 0.015214 | 0.0069732 | 0.00095425 | 0 | 0 | MESSAGEix-Pakistan 1 | R12_PAK | PC | Mt CO/yr | Emissions¦CO¦Energy¦Supply¦Electricity and Heat
0.0070561 | 0.0034957 | 0.0017891 | 0.00032723 | 0 | 0 | 0 | 0 | 0 | MESSAGEix-Pakistan 1 | R12_PAK | PC | Mt CO/yr | Emissions¦CO¦Energy¦Supply¦Fugitive
0.0078174 | 0.0043842 | 0.0026839 | 0.0014197 | 0.001334 | 0.0012963 | 0.0021354 | 0.003615 | 0.00084619 | MESSAGEix-Pakistan 1 | R12_PAK | PC | Mt CO/yr | Emissions¦CO¦Energy¦Supply¦Gases
0.0070561 | 0.0034957 | 0.0017891 | 0.00032723 | 0 | 0 | 0 | 0 | 0 | MESSAGEix-Pakistan 1 | R12_PAK | PC | Mt CO/yr | Emissions¦CO¦Energy¦Supply¦Gases and Liquids Fugitive
0 | 0 | 0 | 0 | 0 | 0 | 0 | 0 | 0 | MESSAGEix-Pakistan 1 | R12_PAK | PC | Mt CO/yr | Emissions¦CO¦Energy¦Supply¦Gases¦Biomass
0 | 0 | 0 | 0 | 0 | 0 | 0 | 0 | 0 | MESSAGEix-Pakistan 1 | R12_PAK | PC | Mt CO/yr | Emissions¦CO¦Energy¦Supply¦Gases¦Biomass¦Combustion
0 | 0 | 0 | 0 | 0 | 0 | 0 | 0 | 0 | MESSAGEix-Pakistan 1 | R12_PAK | PC | Mt CO/yr | Emissions¦CO¦Energy¦Supply¦Gases¦Biomass¦Fugitive
0 | 0 | 0 | 0 | 0 | 0 | 0 | 0 | 0 | MESSAGEix-Pakistan 1 | R12_PAK | PC | Mt CO/yr | Emissions¦CO¦Energy¦Supply¦Gases¦Coal
0 | 0 | 0 | 0 | 0 | 0 | 0 | 0 | 0 | MESSAGEix-Pakistan 1 | R12_PAK | PC | Mt CO/yr | Emissions¦CO¦Energy¦Supply¦Gases¦Coal¦Combustion
0 | 0 | 0 | 0 | 0 | 0 | 0 | 0 | 0 | MESSAGEix-Pakistan 1 | R12_PAK | PC | Mt CO/yr | Emissions¦CO¦Energy¦Supply¦Gases¦Coal¦Fugitive
0.00076131 | 0.00088858 | 0.00089476 | 0.0010925 | 0.001334 | 0.0012963 | 0.0021354 | 0.003615 | 0.00084619 | MESSAGEix-Pakistan 1 | R12_PAK | PC | Mt CO/yr | Emissions¦CO¦Energy¦Supply¦Gases¦Combustion
0.0077437 | 0.0042956 | 0.0026705 | 0.0013771 | 0.0012702 | 0.0012345 | 0.0009917 | 0.00080083 | 0.00084619 | MESSAGEix-Pakistan 1 | R12_PAK | PC | Mt CO/yr | Emissions¦CO¦Energy¦Supply¦Gases¦Extraction
0.00068765 | 0.00079989 | 0.00088139 | 0.0010499 | 0.0012702 | 0.0012345 | 0.0009917 | 0.00080083 | 0.00084619 | MESSAGEix-Pakistan 1 | R12_PAK | PC | Mt CO/yr | Emissions¦CO¦Energy¦Supply¦Gases¦Extraction¦Combustion
0.0070561 | 0.0034957 | 0.0017891 | 0.00032723 | 0 | 0 | 0 | 0 | 0 | MESSAGEix-Pakistan 1 | R12_PAK | PC | Mt CO/yr | Emissions¦CO¦Energy¦Supply¦Gases¦Extraction¦Fugitive
0.0070561 | 0.0034957 | 0.0017891 | 0.00032723 | 0 | 0 | 0 | 0 | 0 | MESSAGEix-Pakistan 1 | R12_PAK | PC | Mt CO/yr | Emissions¦CO¦Energy¦Supply¦Gases¦Fugitive
7.3663e-05 | 8.8694e-05 | 1.3366e-05 | 4.2584e-05 | 6.3771e-05 | 6.1738e-05 | 0.0011437 | 0.0028142 | 0 | MESSAGEix-Pakistan 1 | R12_PAK | PC | Mt CO/yr | Emissions¦CO¦Energy¦Supply¦Gases¦Hydrogen
7.3663e-05 | 8.8694e-05 | 1.3366e-05 | 4.2584e-05 | 6.3771e-05 | 6.1738e-05 | 0.0011437 | 0.0028142 | 0 | MESSAGEix-Pakistan 1 | R12_PAK | PC | Mt CO/yr | Emissions¦CO¦Energy¦Supply¦Gases¦Hydrogen¦Combustion
0 | 0 | 0 | 0 | 0 | 0 | 0 | 0 | 0 | MESSAGEix-Pakistan 1 | R12_PAK | PC | Mt CO/yr | Emissions¦CO¦Energy¦Supply¦Gases¦Hydrogen¦Fugitive
0 | 0 | 0 | 0 | 0 | 0 | 0 | 0 | 0 | MESSAGEix-Pakistan 1 | R12_PAK | PC | Mt CO/yr | Emissions¦CO¦Energy¦Supply¦Gases¦Natural Gas
0 | 0 | 0 | 0 | 0 | 0 | 0 | 0 | 0 | MESSAGEix-Pakistan 1 | R12_PAK | PC | Mt CO/yr | Emissions¦CO¦Energy¦Supply¦Gases¦Natural Gas¦Combustion
0 | 0 | 0 | 0 | 0 | 0 | 0 | 0 | 0 | MESSAGEix-Pakistan 1 | R12_PAK | PC | Mt CO/yr | Emissions¦CO¦Energy¦Supply¦Gases¦Natural Gas¦Fugitive
0 | 0 | 0 | 0 | 0 | 0 | 0 | 0 | 0 | MESSAGEix-Pakistan 1 | R12_PAK | PC | Mt CO/yr | Emissions¦CO¦Energy¦Supply¦Gases¦Transportation
0 | 0 | 0 | 0 | 0 | 0 | 0 | 0 | 0 | MESSAGEix-Pakistan 1 | R12_PAK | PC | Mt CO/yr | Emissions¦CO¦Energy¦Supply¦Gases¦Transportation¦Combustion
0 | 0 | 0 | 0 | 0 | 0 | 0 | 0 | 0 | MESSAGEix-Pakistan 1 | R12_PAK | PC | Mt CO/yr | Emissions¦CO¦Energy¦Supply¦Gases¦Transportation¦Fugitive
0 | 0 | 0 | 0 | 0 | 0 | 0 | 0 | 0 | MESSAGEix-Pakistan 1 | R12_PAK | PC | Mt CO/yr | Emissions¦CO¦Energy¦Supply¦Heat
0.0024999 | 0.0029376 | 0.0034778 | 0.0044072 | 0.0039329 | 0.0033154 | 0.0023765 | 0.0012347 | 0.00014963 | MESSAGEix-Pakistan 1 | R12_PAK | PC | Mt CO/yr | Emissions¦CO¦Energy¦Supply¦Liquids
0 | 0 | 0 | 0 | 0 | 0 | 0 | 0 | 0 | MESSAGEix-Pakistan 1 | R12_PAK | PC | Mt CO/yr | Emissions¦CO¦Energy¦Supply¦Liquids¦Biomass
0 | 0 | 0 | 0 | 0 | 0 | 0 | 0 | 0 | MESSAGEix-Pakistan 1 | R12_PAK | PC | Mt CO/yr | Emissions¦CO¦Energy¦Supply¦Liquids¦Biomass¦Combustion
0 | 0 | 0 | 0 | 0 | 0 | 0 | 0 | 0 | MESSAGEix-Pakistan 1 | R12_PAK | PC | Mt CO/yr | Emissions¦CO¦Energy¦Supply¦Liquids¦Biomass¦Fugitive
0.00037855 | 0 | 0 | 0 | 0 | 0 | 0 | 0 | 0 | MESSAGEix-Pakistan 1 | R12_PAK | PC | Mt CO/yr | Emissions¦CO¦Energy¦Supply¦Liquids¦Coal
0.00037855 | 0 | 0 | 0 | 0 | 0 | 0 | 0 | 0 | MESSAGEix-Pakistan 1 | R12_PAK | PC | Mt CO/yr | Emissions¦CO¦Energy¦Supply¦Liquids¦Coal¦Combustion
0 | 0 | 0 | 0 | 0 | 0 | 0 | 0 | 0 | MESSAGEix-Pakistan 1 | R12_PAK | PC | Mt CO/yr | Emissions¦CO¦Energy¦Supply¦Liquids¦Coal¦Fugitive
0.0024999 | 0.0029376 | 0.0034778 | 0.0044072 | 0.0039329 | 0.0033154 | 0.0023765 | 0.0012347 | 0.00014963 | MESSAGEix-Pakistan 1 | R12_PAK | PC | Mt CO/yr | Emissions¦CO¦Energy¦Supply¦Liquids¦Combustion
0 | 0 | 0 | 0 | 0 | 0 | 0 | 0 | 0 | MESSAGEix-Pakistan 1 | R12_PAK | PC | Mt CO/yr | Emissions¦CO¦Energy¦Supply¦Liquids¦Extraction
0 | 0 | 0 | 0 | 0 | 0 | 0 | 0 | 0 | MESSAGEix-Pakistan 1 | R12_PAK | PC | Mt CO/yr | Emissions¦CO¦Energy¦Supply¦Liquids¦Extraction¦Combustion
0 | 0 | 0 | 0 | 0 | 0 | 0 | 0 | 0 | MESSAGEix-Pakistan 1 | R12_PAK | PC | Mt CO/yr | Emissions¦CO¦Energy¦Supply¦Liquids¦Extraction¦Fugitive
0 | 0 | 0 | 0 | 0 | 0 | 0 | 0 | 0 | MESSAGEix-Pakistan 1 | R12_PAK | PC | Mt CO/yr | Emissions¦CO¦Energy¦Supply¦Liquids¦Fugitive
1.7061e-05 | 1.7131e-05 | 8.6258e-06 | 8.5651e-06 | 2.0784e-05 | 5.9673e-05 | 5.6248e-05 | 2.084e-05 | 0.00012897 | MESSAGEix-Pakistan 1 | R12_PAK | PC | Mt CO/yr | Emissions¦CO¦Energy¦Supply¦Liquids¦Natural Gas
1.7061e-05 | 1.7131e-05 | 8.6258e-06 | 8.5651e-06 | 2.0784e-05 | 5.9673e-05 | 5.6248e-05 | 2.084e-05 | 0.00012897 | MESSAGEix-Pakistan 1 | R12_PAK | PC | Mt CO/yr | Emissions¦CO¦Energy¦Supply¦Liquids¦Natural Gas¦Combustion
0 | 0 | 0 | 0 | 0 | 0 | 0 | 0 | 0 | MESSAGEix-Pakistan 1 | R12_PAK | PC | Mt CO/yr | Emissions¦CO¦Energy¦Supply¦Liquids¦Natural Gas¦Fugitive
0.0021043 | 0.0029204 | 0.0034691 | 0.0043987 | 0.0039122 | 0.0032557 | 0.0023203 | 0.0012139 | 2.0657e-05 | MESSAGEix-Pakistan 1 | R12_PAK | PC | Mt CO/yr | Emissions¦CO¦Energy¦Supply¦Liquids¦Oil
0.0021043 | 0.0029204 | 0.0034691 | 0.0043987 | 0.0039122 | 0.0032557 | 0.0023203 | 0.0012139 | 2.0657e-05 | MESSAGEix-Pakistan 1 | R12_PAK | PC | Mt CO/yr | Emissions¦CO¦Energy¦Supply¦Liquids¦Oil¦Combustion
0 | 0 | 0 | 0 | 0 | 0 | 0 | 0 | 0 | MESSAGEix-Pakistan 1 | R12_PAK | PC | Mt CO/yr | Emissions¦CO¦Energy¦Supply¦Liquids¦Oil¦Fugitive
0 | 0 | 0 | 0 | 0 | 0 | 0 | 0 | 0 | MESSAGEix-Pakistan 1 | R12_PAK | PC | Mt CO/yr | Emissions¦CO¦Energy¦Supply¦Liquids¦Transportation
0 | 0 | 0 | 0 | 0 | 0 | 0 | 0 | 0 | MESSAGEix-Pakistan 1 | R12_PAK | PC | Mt CO/yr | Emissions¦CO¦Energy¦Supply¦Liquids¦Transportation¦Combustion
0 | 0 | 0 | 0 | 0 | 0 | 0 | 0 | 0 | MESSAGEix-Pakistan 1 | R12_PAK | PC | Mt CO/yr | Emissions¦CO¦Energy¦Supply¦Liquids¦Transportation¦Fugitive
0 | 0 | 0 | 0 | 0 | 0 | 0 | 0 | 0 | MESSAGEix-Pakistan 1 | R12_PAK | PC | Mt CO/yr | Emissions¦CO¦Energy¦Supply¦Other
0 | 0 | 0 | 0 | 0 | 0 | 0 | 0 | 0 | MESSAGEix-Pakistan 1 | R12_PAK | PC | Mt CO/yr | Emissions¦CO¦Energy¦Supply¦Other¦Combustion
0 | 0 | 0 | 0 | 0 | 0 | 0 | 0 | 0 | MESSAGEix-Pakistan 1 | R12_PAK | PC | Mt CO/yr | Emissions¦CO¦Energy¦Supply¦Other¦Fugitive
0 | 0 | 0 | 0 | 0 | 0 | 0 | 0 | 0 | MESSAGEix-Pakistan 1 | R12_PAK | PC | Mt CO/yr | Emissions¦CO¦Energy¦Supply¦Solids
0 | 0 | 0 | 0 | 0 | 0 | 0 | 0 | 0 | MESSAGEix-Pakistan 1 | R12_PAK | PC | Mt CO/yr | Emissions¦CO¦Energy¦Supply¦Solids and Other Fugitive
0 | 0 | 0 | 0 | 0 | 0 | 0 | 0 | 0 | MESSAGEix-Pakistan 1 | R12_PAK | PC | Mt CO/yr | Emissions¦CO¦Energy¦Supply¦Solids¦Biomass
0 | 0 | 0 | 0 | 0 | 0 | 0 | 0 | 0 | MESSAGEix-Pakistan 1 | R12_PAK | PC | Mt CO/yr | Emissions¦CO¦Energy¦Supply¦Solids¦Biomass¦Combustion
0 | 0 | 0 | 0 | 0 | 0 | 0 | 0 | 0 | MESSAGEix-Pakistan 1 | R12_PAK | PC | Mt CO/yr | Emissions¦CO¦Energy¦Supply¦Solids¦Biomass¦Fugitive
0 | 0 | 0 | 0 | 0 | 0 | 0 | 0 | 0 | MESSAGEix-Pakistan 1 | R12_PAK | PC | Mt CO/yr | Emissions¦CO¦Energy¦Supply¦Solids¦Coal
0 | 0 | 0 | 0 | 0 | 0 | 0 | 0 | 0 | MESSAGEix-Pakistan 1 | R12_PAK | PC | Mt CO/yr | Emissions¦CO¦Energy¦Supply¦Solids¦Coal¦Combustion
0 | 0 | 0 | 0 | 0 | 0 | 0 | 0 | 0 | MESSAGEix-Pakistan 1 | R12_PAK | PC | Mt CO/yr | Emissions¦CO¦Energy¦Supply¦Solids¦Coal¦Fugitive
0 | 0 | 0 | 0 | 0 | 0 | 0 | 0 | 0 | MESSAGEix-Pakistan 1 | R12_PAK | PC | Mt CO/yr | Emissions¦CO¦Energy¦Supply¦Solids¦Combustion
0 | 0 | 0 | 0 | 0 | 0 | 0 | 0 | 0 | MESSAGEix-Pakistan 1 | R12_PAK | PC | Mt CO/yr | Emissions¦CO¦Energy¦Supply¦Solids¦Extraction
0 | 0 | 0 | 0 | 0 | 0 | 0 | 0 | 0 | MESSAGEix-Pakistan 1 | R12_PAK | PC | Mt CO/yr | Emissions¦CO¦Energy¦Supply¦Solids¦Extraction¦Combustion
0 | 0 | 0 | 0 | 0 | 0 | 0 | 0 | 0 | MESSAGEix-Pakistan 1 | R12_PAK | PC | Mt CO/yr | Emissions¦CO¦Energy¦Supply¦Solids¦Extraction¦Fugitive
0 | 0 | 0 | 0 | 0 | 0 | 0 | 0 | 0 | MESSAGEix-Pakistan 1 | R12_PAK | PC | Mt CO/yr | Emissions¦CO¦Energy¦Supply¦Solids¦Fugitive
0 | 0 | 0 | 0 | 0 | 0 | 0 | 0 | 0 | MESSAGEix-Pakistan 1 | R12_PAK | PC | Mt CO/yr | Emissions¦CO¦Energy¦Supply¦Solids¦Transportation
0 | 0 | 0 | 0 | 0 | 0 | 0 | 0 | 0 | MESSAGEix-Pakistan 1 | R12_PAK | PC | Mt CO/yr | Emissions¦CO¦Energy¦Supply¦Solids¦Transportation¦Combustion
0 | 0 | 0 | 0 | 0 | 0 | 0 | 0 | 0 | MESSAGEix-Pakistan 1 | R12_PAK | PC | Mt CO/yr | Emissions¦CO¦Energy¦Supply¦Solids¦Transportation¦Fugitive
2.0532 | 2.1569 | 2.4276 | 2.3805 | 2.2285 | 1.7328 | 1.2689 | 0.8397 | 0.56439 | MESSAGEix-Pakistan 1 | R12_PAK | PC | Mt CO/yr | Emissions¦CO¦Fossil Fuels and Industry
0.14016 | 0.15008 | 0.15583 | 0.16763 | 0.17922 | 0.19395 | 0.2118 | 0.23143 | 0.26637 | MESSAGEix-Pakistan 1 | R12_PAK | PC | Mt CO/yr | Emissions¦CO¦Industrial Processes
0 | 0 | 0 | 0 | 0 | 0 | 0 | 0 | 0 | MESSAGEix-Pakistan 1 | R12_PAK | PC | Mt CO/yr | Emissions¦CO¦Product Use
0 | 0 | 0 | 0 | 0 | 0 | 0 | 0 | 0 | MESSAGEix-Pakistan 1 | R12_PAK | PC | Mt CO/yr | Emissions¦CO¦Product Use¦Solvents
0.054742 | 0.057989 | 0.065783 | 0.072211 | 0.065966 | 0.059595 | 0.053778 | 0.047814 | 0.037964 | MESSAGEix-Pakistan 1 | R12_PAK | PC | Mt CO/yr | Emissions¦CO¦Waste
2.108 | 2.2149 | 2.4934 | 2.4527 | 2.2945 | 1.7924 | 1.3227 | 0.88752 | 0.60235 | MESSAGEix-Pakistan 1 | World | PC | Mt CO/yr | Emissions¦CO
1.9131 | 2.0069 | 2.2718 | 2.2129 | 2.0493 | 1.5388 | 1.0571 | 0.60828 | 0.29802 | MESSAGEix-Pakistan 1 | World | PC | Mt CO/yr | Emissions¦CO¦Energy
1.906 | 2.0034 | 2.27 | 2.2125 | 2.0493 | 1.5388 | 1.0571 | 0.60828 | 0.29802 | MESSAGEix-Pakistan 1 | World | PC | Mt CO/yr | Emissions¦CO¦Energy¦Combustion
1.8967 | 1.9779 | 2.2488 | 2.1891 | 2.0288 | 1.5273 | 1.0517 | 0.60343 | 0.29702 | MESSAGEix-Pakistan 1 | World | PC | Mt CO/yr | Emissions¦CO¦Energy¦Demand
0 | 0 | 0 | 0 | 0 | 0 | 0 | 0 | 0 | MESSAGEix-Pakistan 1 | World | PC | Mt CO/yr | Emissions¦CO¦Energy¦Demand¦AFOFI
0.47114 | 0.52482 | 0.76326 | 0.70117 | 0.63986 | 0.39731 | 0.21663 | 0.038375 | 0.045426 | MESSAGEix-Pakistan 1 | World | PC | Mt CO/yr | Emissions¦CO¦Energy¦Demand¦Industry
0.52913 | 0.54524 | 0.5362 | 0.52877 | 0.48711 | 0.444 | 0.39223 | 0.32945 | 0.24415 | MESSAGEix-Pakistan 1 | World | PC | Mt CO/yr | Emissions¦CO¦Energy¦Demand¦Residential and Commercial
0.52913 | 0.54524 | 0.5362 | 0.52877 | 0.48711 | 0.444 | 0.39223 | 0.32945 | 0.24415 | MESSAGEix-Pakistan 1 | World | PC | Mt CO/yr | Emissions¦CO¦Energy¦Demand¦Residential and Commercial and AFOFI
0.89646 | 0.90783 | 0.94933 | 0.95918 | 0.90182 | 0.68595 | 0.44279 | 0.2356 | 0.0074526 | MESSAGEix-Pakistan 1 | World | PC | Mt CO/yr | Emissions¦CO¦Energy¦Demand¦Transportation
0.89646 | 0.90783 | 0.94933 | 0.95918 | 0.90182 | 0.68595 | 0.44279 | 0.2356 | 0.0074526 | MESSAGEix-Pakistan 1 | World | PC | Mt CO/yr | Emissions¦CO¦Energy¦Demand¦Transportation¦Road Rail and Domestic Shipping
0 | 0 | 0 | 0 | 0 | 0 | 0 | 0 | 0 | MESSAGEix-Pakistan 1 | World | PC | Mt CO/yr | Emissions¦CO¦Energy¦Demand¦Transportation¦Shipping
0 | 0 | 0 | 0 | 0 | 0 | 0 | 0 | 0 | MESSAGEix-Pakistan 1 | World | PC | Mt CO/yr | Emissions¦CO¦Energy¦Demand¦Transportation¦Shipping¦International
0.0070561 | 0.0034957 | 0.0017891 | 0.00032723 | 0 | 0 | 0 | 0 | 0 | MESSAGEix-Pakistan 1 | World | PC | Mt CO/yr | Emissions¦CO¦Energy¦Fugitive
0.016321 | 0.028973 | 0.022969 | 0.023747 | 0.020481 | 0.011585 | 0.0054662 | 0.0048497 | 0.00099582 | MESSAGEix-Pakistan 1 | World | PC | Mt CO/yr | Emissions¦CO¦Energy¦Supply
0.0092648 | 0.025477 | 0.02118 | 0.023419 | 0.020481 | 0.011585 | 0.0054662 | 0.0048497 | 0.00099582 | MESSAGEix-Pakistan 1 | World | PC | Mt CO/yr | Emissions¦CO¦Energy¦Supply¦Combustion
0.0060035 | 0.021651 | 0.016807 | 0.01792 | 0.015214 | 0.0069732 | 0.00095425 | 0 | 0 | MESSAGEix-Pakistan 1 | World | PC | Mt CO/yr | Emissions¦CO¦Energy¦Supply¦Electricity
0.0060035 | 0.021651 | 0.016807 | 0.01792 | 0.015214 | 0.0069732 | 0.00095425 | 0 | 0 | MESSAGEix-Pakistan 1 | World | PC | Mt CO/yr | Emissions¦CO¦Energy¦Supply¦Electricity and Heat
0.0070561 | 0.0034957 | 0.0017891 | 0.00032723 | 0 | 0 | 0 | 0 | 0 | MESSAGEix-Pakistan 1 | World | PC | Mt CO/yr | Emissions¦CO¦Energy¦Supply¦Fugitive
0.0078174 | 0.0043842 | 0.0026839 | 0.0014197 | 0.001334 | 0.0012963 | 0.0021354 | 0.003615 | 0.00084619 | MESSAGEix-Pakistan 1 | World | PC | Mt CO/yr | Emissions¦CO¦Energy¦Supply¦Gases
0.0070561 | 0.0034957 | 0.0017891 | 0.00032723 | 0 | 0 | 0 | 0 | 0 | MESSAGEix-Pakistan 1 | World | PC | Mt CO/yr | Emissions¦CO¦Energy¦Supply¦Gases and Liquids Fugitive
0 | 0 | 0 | 0 | 0 | 0 | 0 | 0 | 0 | MESSAGEix-Pakistan 1 | World | PC | Mt CO/yr | Emissions¦CO¦Energy¦Supply¦Gases¦Biomass
0 | 0 | 0 | 0 | 0 | 0 | 0 | 0 | 0 | MESSAGEix-Pakistan 1 | World | PC | Mt CO/yr | Emissions¦CO¦Energy¦Supply¦Gases¦Biomass¦Combustion
0 | 0 | 0 | 0 | 0 | 0 | 0 | 0 | 0 | MESSAGEix-Pakistan 1 | World | PC | Mt CO/yr | Emissions¦CO¦Energy¦Supply¦Gases¦Biomass¦Fugitive
0 | 0 | 0 | 0 | 0 | 0 | 0 | 0 | 0 | MESSAGEix-Pakistan 1 | World | PC | Mt CO/yr | Emissions¦CO¦Energy¦Supply¦Gases¦Coal
0 | 0 | 0 | 0 | 0 | 0 | 0 | 0 | 0 | MESSAGEix-Pakistan 1 | World | PC | Mt CO/yr | Emissions¦CO¦Energy¦Supply¦Gases¦Coal¦Combustion
0 | 0 | 0 | 0 | 0 | 0 | 0 | 0 | 0 | MESSAGEix-Pakistan 1 | World | PC | Mt CO/yr | Emissions¦CO¦Energy¦Supply¦Gases¦Coal¦Fugitive
0.00076131 | 0.00088858 | 0.00089476 | 0.0010925 | 0.001334 | 0.0012963 | 0.0021354 | 0.003615 | 0.00084619 | MESSAGEix-Pakistan 1 | World | PC | Mt CO/yr | Emissions¦CO¦Energy¦Supply¦Gases¦Combustion
0.0077437 | 0.0042956 | 0.0026705 | 0.0013771 | 0.0012702 | 0.0012345 | 0.0009917 | 0.00080083 | 0.00084619 | MESSAGEix-Pakistan 1 | World | PC | Mt CO/yr | Emissions¦CO¦Energy¦Supply¦Gases¦Extraction
0.00068765 | 0.00079989 | 0.00088139 | 0.0010499 | 0.0012702 | 0.0012345 | 0.0009917 | 0.00080083 | 0.00084619 | MESSAGEix-Pakistan 1 | World | PC | Mt CO/yr | Emissions¦CO¦Energy¦Supply¦Gases¦Extraction¦Combustion
0.0070561 | 0.0034957 | 0.0017891 | 0.00032723 | 0 | 0 | 0 | 0 | 0 | MESSAGEix-Pakistan 1 | World | PC | Mt CO/yr | Emissions¦CO¦Energy¦Supply¦Gases¦Extraction¦Fugitive
0.0070561 | 0.0034957 | 0.0017891 | 0.00032723 | 0 | 0 | 0 | 0 | 0 | MESSAGEix-Pakistan 1 | World | PC | Mt CO/yr | Emissions¦CO¦Energy¦Supply¦Gases¦Fugitive
7.3663e-05 | 8.8694e-05 | 1.3366e-05 | 4.2584e-05 | 6.3771e-05 | 6.1738e-05 | 0.0011437 | 0.0028142 | 0 | MESSAGEix-Pakistan 1 | World | PC | Mt CO/yr | Emissions¦CO¦Energy¦Supply¦Gases¦Hydrogen
7.3663e-05 | 8.8694e-05 | 1.3366e-05 | 4.2584e-05 | 6.3771e-05 | 6.1738e-05 | 0.0011437 | 0.0028142 | 0 | MESSAGEix-Pakistan 1 | World | PC | Mt CO/yr | Emissions¦CO¦Energy¦Supply¦Gases¦Hydrogen¦Combustion
0 | 0 | 0 | 0 | 0 | 0 | 0 | 0 | 0 | MESSAGEix-Pakistan 1 | World | PC | Mt CO/yr | Emissions¦CO¦Energy¦Supply¦Gases¦Hydrogen¦Fugitive
0 | 0 | 0 | 0 | 0 | 0 | 0 | 0 | 0 | MESSAGEix-Pakistan 1 | World | PC | Mt CO/yr | Emissions¦CO¦Energy¦Supply¦Gases¦Natural Gas
0 | 0 | 0 | 0 | 0 | 0 | 0 | 0 | 0 | MESSAGEix-Pakistan 1 | World | PC | Mt CO/yr | Emissions¦CO¦Energy¦Supply¦Gases¦Natural Gas¦Combustion
0 | 0 | 0 | 0 | 0 | 0 | 0 | 0 | 0 | MESSAGEix-Pakistan 1 | World | PC | Mt CO/yr | Emissions¦CO¦Energy¦Supply¦Gases¦Natural Gas¦Fugitive
0 | 0 | 0 | 0 | 0 | 0 | 0 | 0 | 0 | MESSAGEix-Pakistan 1 | World | PC | Mt CO/yr | Emissions¦CO¦Energy¦Supply¦Gases¦Transportation
0 | 0 | 0 | 0 | 0 | 0 | 0 | 0 | 0 | MESSAGEix-Pakistan 1 | World | PC | Mt CO/yr | Emissions¦CO¦Energy¦Supply¦Gases¦Transportation¦Combustion
0 | 0 | 0 | 0 | 0 | 0 | 0 | 0 | 0 | MESSAGEix-Pakistan 1 | World | PC | Mt CO/yr | Emissions¦CO¦Energy¦Supply¦Gases¦Transportation¦Fugitive
0 | 0 | 0 | 0 | 0 | 0 | 0 | 0 | 0 | MESSAGEix-Pakistan 1 | World | PC | Mt CO/yr | Emissions¦CO¦Energy¦Supply¦Heat
0.0024999 | 0.0029376 | 0.0034778 | 0.0044072 | 0.0039329 | 0.0033154 | 0.0023765 | 0.0012347 | 0.00014963 | MESSAGEix-Pakistan 1 | World | PC | Mt CO/yr | Emissions¦CO¦Energy¦Supply¦Liquids
0 | 0 | 0 | 0 | 0 | 0 | 0 | 0 | 0 | MESSAGEix-Pakistan 1 | World | PC | Mt CO/yr | Emissions¦CO¦Energy¦Supply¦Liquids¦Biomass
0 | 0 | 0 | 0 | 0 | 0 | 0 | 0 | 0 | MESSAGEix-Pakistan 1 | World | PC | Mt CO/yr | Emissions¦CO¦Energy¦Supply¦Liquids¦Biomass¦Combustion
0 | 0 | 0 | 0 | 0 | 0 | 0 | 0 | 0 | MESSAGEix-Pakistan 1 | World | PC | Mt CO/yr | Emissions¦CO¦Energy¦Supply¦Liquids¦Biomass¦Fugitive
0.00037855 | 0 | 0 | 0 | 0 | 0 | 0 | 0 | 0 | MESSAGEix-Pakistan 1 | World | PC | Mt CO/yr | Emissions¦CO¦Energy¦Supply¦Liquids¦Coal
0.00037855 | 0 | 0 | 0 | 0 | 0 | 0 | 0 | 0 | MESSAGEix-Pakistan 1 | World | PC | Mt CO/yr | Emissions¦CO¦Energy¦Supply¦Liquids¦Coal¦Combustion
0 | 0 | 0 | 0 | 0 | 0 | 0 | 0 | 0 | MESSAGEix-Pakistan 1 | World | PC | Mt CO/yr | Emissions¦CO¦Energy¦Supply¦Liquids¦Coal¦Fugitive
0.0024999 | 0.0029376 | 0.0034778 | 0.0044072 | 0.0039329 | 0.0033154 | 0.0023765 | 0.0012347 | 0.00014963 | MESSAGEix-Pakistan 1 | World | PC | Mt CO/yr | Emissions¦CO¦Energy¦Supply¦Liquids¦Combustion
0 | 0 | 0 | 0 | 0 | 0 | 0 | 0 | 0 | MESSAGEix-Pakistan 1 | World | PC | Mt CO/yr | Emissions¦CO¦Energy¦Supply¦Liquids¦Extraction
0 | 0 | 0 | 0 | 0 | 0 | 0 | 0 | 0 | MESSAGEix-Pakistan 1 | World | PC | Mt CO/yr | Emissions¦CO¦Energy¦Supply¦Liquids¦Extraction¦Combustion
0 | 0 | 0 | 0 | 0 | 0 | 0 | 0 | 0 | MESSAGEix-Pakistan 1 | World | PC | Mt CO/yr | Emissions¦CO¦Energy¦Supply¦Liquids¦Extraction¦Fugitive
0 | 0 | 0 | 0 | 0 | 0 | 0 | 0 | 0 | MESSAGEix-Pakistan 1 | World | PC | Mt CO/yr | Emissions¦CO¦Energy¦Supply¦Liquids¦Fugitive
1.7061e-05 | 1.7131e-05 | 8.6258e-06 | 8.5651e-06 | 2.0784e-05 | 5.9673e-05 | 5.6248e-05 | 2.084e-05 | 0.00012897 | MESSAGEix-Pakistan 1 | World | PC | Mt CO/yr | Emissions¦CO¦Energy¦Supply¦Liquids¦Natural Gas
1.7061e-05 | 1.7131e-05 | 8.6258e-06 | 8.5651e-06 | 2.0784e-05 | 5.9673e-05 | 5.6248e-05 | 2.084e-05 | 0.00012897 | MESSAGEix-Pakistan 1 | World | PC | Mt CO/yr | Emissions¦CO¦Energy¦Supply¦Liquids¦Natural Gas¦Combustion
0 | 0 | 0 | 0 | 0 | 0 | 0 | 0 | 0 | MESSAGEix-Pakistan 1 | World | PC | Mt CO/yr | Emissions¦CO¦Energy¦Supply¦Liquids¦Natural Gas¦Fugitive
0.0021043 | 0.0029204 | 0.0034691 | 0.0043987 | 0.0039122 | 0.0032557 | 0.0023203 | 0.0012139 | 2.0657e-05 | MESSAGEix-Pakistan 1 | World | PC | Mt CO/yr | Emissions¦CO¦Energy¦Supply¦Liquids¦Oil
0.0021043 | 0.0029204 | 0.0034691 | 0.0043987 | 0.0039122 | 0.0032557 | 0.0023203 | 0.0012139 | 2.0657e-05 | MESSAGEix-Pakistan 1 | World | PC | Mt CO/yr | Emissions¦CO¦Energy¦Supply¦Liquids¦Oil¦Combustion
0 | 0 | 0 | 0 | 0 | 0 | 0 | 0 | 0 | MESSAGEix-Pakistan 1 | World | PC | Mt CO/yr | Emissions¦CO¦Energy¦Supply¦Liquids¦Oil¦Fugitive
0 | 0 | 0 | 0 | 0 | 0 | 0 | 0 | 0 | MESSAGEix-Pakistan 1 | World | PC | Mt CO/yr | Emissions¦CO¦Energy¦Supply¦Liquids¦Transportation
0 | 0 | 0 | 0 | 0 | 0 | 0 | 0 | 0 | MESSAGEix-Pakistan 1 | World | PC | Mt CO/yr | Emissions¦CO¦Energy¦Supply¦Liquids¦Transportation¦Combustion
0 | 0 | 0 | 0 | 0 | 0 | 0 | 0 | 0 | MESSAGEix-Pakistan 1 | World | PC | Mt CO/yr | Emissions¦CO¦Energy¦Supply¦Liquids¦Transportation¦Fugitive
0 | 0 | 0 | 0 | 0 | 0 | 0 | 0 | 0 | MESSAGEix-Pakistan 1 | World | PC | Mt CO/yr | Emissions¦CO¦Energy¦Supply¦Other
0 | 0 | 0 | 0 | 0 | 0 | 0 | 0 | 0 | MESSAGEix-Pakistan 1 | World | PC | Mt CO/yr | Emissions¦CO¦Energy¦Supply¦Other¦Combustion
0 | 0 | 0 | 0 | 0 | 0 | 0 | 0 | 0 | MESSAGEix-Pakistan 1 | World | PC | Mt CO/yr | Emissions¦CO¦Energy¦Supply¦Other¦Fugitive
0 | 0 | 0 | 0 | 0 | 0 | 0 | 0 | 0 | MESSAGEix-Pakistan 1 | World | PC | Mt CO/yr | Emissions¦CO¦Energy¦Supply¦Solids
0 | 0 | 0 | 0 | 0 | 0 | 0 | 0 | 0 | MESSAGEix-Pakistan 1 | World | PC | Mt CO/yr | Emissions¦CO¦Energy¦Supply¦Solids and Other Fugitive
0 | 0 | 0 | 0 | 0 | 0 | 0 | 0 | 0 | MESSAGEix-Pakistan 1 | World | PC | Mt CO/yr | Emissions¦CO¦Energy¦Supply¦Solids¦Biomass
0 | 0 | 0 | 0 | 0 | 0 | 0 | 0 | 0 | MESSAGEix-Pakistan 1 | World | PC | Mt CO/yr | Emissions¦CO¦Energy¦Supply¦Solids¦Biomass¦Combustion
0 | 0 | 0 | 0 | 0 | 0 | 0 | 0 | 0 | MESSAGEix-Pakistan 1 | World | PC | Mt CO/yr | Emissions¦CO¦Energy¦Supply¦Solids¦Biomass¦Fugitive
0 | 0 | 0 | 0 | 0 | 0 | 0 | 0 | 0 | MESSAGEix-Pakistan 1 | World | PC | Mt CO/yr | Emissions¦CO¦Energy¦Supply¦Solids¦Coal
0 | 0 | 0 | 0 | 0 | 0 | 0 | 0 | 0 | MESSAGEix-Pakistan 1 | World | PC | Mt CO/yr | Emissions¦CO¦Energy¦Supply¦Solids¦Coal¦Combustion
0 | 0 | 0 | 0 | 0 | 0 | 0 | 0 | 0 | MESSAGEix-Pakistan 1 | World | PC | Mt CO/yr | Emissions¦CO¦Energy¦Supply¦Solids¦Coal¦Fugitive
0 | 0 | 0 | 0 | 0 | 0 | 0 | 0 | 0 | MESSAGEix-Pakistan 1 | World | PC | Mt CO/yr | Emissions¦CO¦Energy¦Supply¦Solids¦Combustion
0 | 0 | 0 | 0 | 0 | 0 | 0 | 0 | 0 | MESSAGEix-Pakistan 1 | World | PC | Mt CO/yr | Emissions¦CO¦Energy¦Supply¦Solids¦Extraction
0 | 0 | 0 | 0 | 0 | 0 | 0 | 0 | 0 | MESSAGEix-Pakistan 1 | World | PC | Mt CO/yr | Emissions¦CO¦Energy¦Supply¦Solids¦Extraction¦Combustion
0 | 0 | 0 | 0 | 0 | 0 | 0 | 0 | 0 | MESSAGEix-Pakistan 1 | World | PC | Mt CO/yr | Emissions¦CO¦Energy¦Supply¦Solids¦Extraction¦Fugitive
0 | 0 | 0 | 0 | 0 | 0 | 0 | 0 | 0 | MESSAGEix-Pakistan 1 | World | PC | Mt CO/yr | Emissions¦CO¦Energy¦Supply¦Solids¦Fugitive
0 | 0 | 0 | 0 | 0 | 0 | 0 | 0 | 0 | MESSAGEix-Pakistan 1 | World | PC | Mt CO/yr | Emissions¦CO¦Energy¦Supply¦Solids¦Transportation
0 | 0 | 0 | 0 | 0 | 0 | 0 | 0 | 0 | MESSAGEix-Pakistan 1 | World | PC | Mt CO/yr | Emissions¦CO¦Energy¦Supply¦Solids¦Transportation¦Combustion
0 | 0 | 0 | 0 | 0 | 0 | 0 | 0 | 0 | MESSAGEix-Pakistan 1 | World | PC | Mt CO/yr | Emissions¦CO¦Energy¦Supply¦Solids¦Transportation¦Fugitive
2.0532 | 2.1569 | 2.4276 | 2.3805 | 2.2285 | 1.7328 | 1.2689 | 0.8397 | 0.56439 | MESSAGEix-Pakistan 1 | World | PC | Mt CO/yr | Emissions¦CO¦Fossil Fuels and Industry
0.14016 | 0.15008 | 0.15583 | 0.16763 | 0.17922 | 0.19395 | 0.2118 | 0.23143 | 0.26637 | MESSAGEix-Pakistan 1 | World | PC | Mt CO/yr | Emissions¦CO¦Industrial Processes
0 | 0 | 0 | 0 | 0 | 0 | 0 | 0 | 0 | MESSAGEix-Pakistan 1 | World | PC | Mt CO/yr | Emissions¦CO¦Product Use
0 | 0 | 0 | 0 | 0 | 0 | 0 | 0 | 0 | MESSAGEix-Pakistan 1 | World | PC | Mt CO/yr | Emissions¦CO¦Product Use¦Solvents
0.054742 | 0.057989 | 0.065783 | 0.072211 | 0.065966 | 0.059595 | 0.053778 | 0.047814 | 0.037964 | MESSAGEix-Pakistan 1 | World | PC | Mt CO/yr | Emissions¦CO¦Waste
20.6889 | 23.5749 | 25.504 | 26.6542 | 25.0573 | 18.4943 | 16.0722 | 14.1379 | 12.2983 | MESSAGEix-Pakistan 1 | R12_PAK | PC | kt N2O/yr | Emissions¦N2O
9.0088 | 10.8502 | 12.0387 | 12.6977 | 12.4512 | 9.7879 | 6.8588 | 4.4529 | 1.8326 | MESSAGEix-Pakistan 1 | R12_PAK | PC | kt N2O/yr | Emissions¦N2O¦Energy
9.0088 | 10.8502 | 12.0387 | 12.6977 | 12.4512 | 9.7879 | 6.8588 | 4.4529 | 1.8326 | MESSAGEix-Pakistan 1 | R12_PAK | PC | kt N2O/yr | Emissions¦N2O¦Energy¦Combustion
8.9111 | 9.9871 | 11.5034 | 12.2123 | 12.1163 | 9.7184 | 6.8559 | 4.4529 | 1.8326 | MESSAGEix-Pakistan 1 | R12_PAK | PC | kt N2O/yr | Emissions¦N2O¦Energy¦Demand
1.0292 | 0.98966 | 0.99461 | 1.0349 | 1.1022 | 1.1872 | 1.283 | 1.3869 | 1.6182 | MESSAGEix-Pakistan 1 | R12_PAK | PC | kt N2O/yr | Emissions¦N2O¦Energy¦Demand¦AFOFI
1.1279 | 0.91837 | 1.4235 | 1.369 | 0.98503 | 0.71448 | 0.55839 | 0.088137 | 0.078179 | MESSAGEix-Pakistan 1 | R12_PAK | PC | kt N2O/yr | Emissions¦N2O¦Energy¦Demand¦Industry
0.69516 | 0.49531 | 0.67267 | 0.86623 | 1.2398 | 1.0386 | 0.56493 | 0.1861 | 0.063834 | MESSAGEix-Pakistan 1 | R12_PAK | PC | kt N2O/yr | Emissions¦N2O¦Energy¦Demand¦Residential and Commercial
1.7244 | 1.485 | 1.6673 | 1.9011 | 2.3419 | 2.2258 | 1.8479 | 1.573 | 1.682 | MESSAGEix-Pakistan 1 | R12_PAK | PC | kt N2O/yr | Emissions¦N2O¦Energy¦Demand¦Residential and Commercial and AFOFI
6.0589 | 7.5838 | 8.4126 | 8.9422 | 8.7893 | 6.7781 | 4.4495 | 2.7918 | 0.072468 | MESSAGEix-Pakistan 1 | R12_PAK | PC | kt N2O/yr | Emissions¦N2O¦Energy¦Demand¦Transportation
6.0589 | 7.5838 | 8.4126 | 8.9422 | 8.7893 | 6.7781 | 4.4495 | 2.7918 | 0.072468 | MESSAGEix-Pakistan 1 | R12_PAK | PC | kt N2O/yr | Emissions¦N2O¦Energy¦Demand¦Transportation¦Road Rail and Domestic Shipping
0 | 0 | 0 | 0 | 0 | 0 | 0 | 0 | 0 | MESSAGEix-Pakistan 1 | R12_PAK | PC | kt N2O/yr | Emissions¦N2O¦Energy¦Demand¦Transportation¦Shipping
0 | 0 | 0 | 0 | 0 | 0 | 0 | 0 | 0 | MESSAGEix-Pakistan 1 | R12_PAK | PC | kt N2O/yr | Emissions¦N2O¦Energy¦Demand¦Transportation¦Shipping¦International
0 | 0 | 0 | 0 | 0 | 0 | 0 | 0 | 0 | MESSAGEix-Pakistan 1 | R12_PAK | PC | kt N2O/yr | Emissions¦N2O¦Energy¦Fugitive
0.097686 | 0.86313 | 0.5353 | 0.4854 | 0.33494 | 0.06955 | 0.0029569 | 0 | 0 | MESSAGEix-Pakistan 1 | R12_PAK | PC | kt N2O/yr | Emissions¦N2O¦Energy¦Supply
0.097686 | 0.86313 | 0.5353 | 0.4854 | 0.33494 | 0.06955 | 0.0029569 | 0 | 0 | MESSAGEix-Pakistan 1 | R12_PAK | PC | kt N2O/yr | Emissions¦N2O¦Energy¦Supply¦Combustion
0.097686 | 0.86313 | 0.5353 | 0.4854 | 0.33494 | 0.06955 | 0.0029569 | 0 | 0 | MESSAGEix-Pakistan 1 | R12_PAK | PC | kt N2O/yr | Emissions¦N2O¦Energy¦Supply¦Electricity
0.097686 | 0.86313 | 0.5353 | 0.4854 | 0.33494 | 0.06955 | 0.0029569 | 0 | 0 | MESSAGEix-Pakistan 1 | R12_PAK | PC | kt N2O/yr | Emissions¦N2O¦Energy¦Supply¦Electricity and Heat
0 | 0 | 0 | 0 | 0 | 0 | 0 | 0 | 0 | MESSAGEix-Pakistan 1 | R12_PAK | PC | kt N2O/yr | Emissions¦N2O¦Energy¦Supply¦Fugitive
0 | 0 | 0 | 0 | 0 | 0 | 0 | 0 | 0 | MESSAGEix-Pakistan 1 | R12_PAK | PC | kt N2O/yr | Emissions¦N2O¦Energy¦Supply¦Gases
0 | 0 | 0 | 0 | 0 | 0 | 0 | 0 | 0 | MESSAGEix-Pakistan 1 | R12_PAK | PC | kt N2O/yr | Emissions¦N2O¦Energy¦Supply¦Gases and Liquids Fugitive
0 | 0 | 0 | 0 | 0 | 0 | 0 | 0 | 0 | MESSAGEix-Pakistan 1 | R12_PAK | PC | kt N2O/yr | Emissions¦N2O¦Energy¦Supply¦Gases¦Biomass
0 | 0 | 0 | 0 | 0 | 0 | 0 | 0 | 0 | MESSAGEix-Pakistan 1 | R12_PAK | PC | kt N2O/yr | Emissions¦N2O¦Energy¦Supply¦Gases¦Biomass¦Combustion
0 | 0 | 0 | 0 | 0 | 0 | 0 | 0 | 0 | MESSAGEix-Pakistan 1 | R12_PAK | PC | kt N2O/yr | Emissions¦N2O¦Energy¦Supply¦Gases¦Biomass¦Fugitive
0 | 0 | 0 | 0 | 0 | 0 | 0 | 0 | 0 | MESSAGEix-Pakistan 1 | R12_PAK | PC | kt N2O/yr | Emissions¦N2O¦Energy¦Supply¦Gases¦Coal
0 | 0 | 0 | 0 | 0 | 0 | 0 | 0 | 0 | MESSAGEix-Pakistan 1 | R12_PAK | PC | kt N2O/yr | Emissions¦N2O¦Energy¦Supply¦Gases¦Coal¦Combustion
0 | 0 | 0 | 0 | 0 | 0 | 0 | 0 | 0 | MESSAGEix-Pakistan 1 | R12_PAK | PC | kt N2O/yr | Emissions¦N2O¦Energy¦Supply¦Gases¦Coal¦Fugitive
0 | 0 | 0 | 0 | 0 | 0 | 0 | 0 | 0 | MESSAGEix-Pakistan 1 | R12_PAK | PC | kt N2O/yr | Emissions¦N2O¦Energy¦Supply¦Gases¦Combustion
0 | 0 | 0 | 0 | 0 | 0 | 0 | 0 | 0 | MESSAGEix-Pakistan 1 | R12_PAK | PC | kt N2O/yr | Emissions¦N2O¦Energy¦Supply¦Gases¦Extraction
0 | 0 | 0 | 0 | 0 | 0 | 0 | 0 | 0 | MESSAGEix-Pakistan 1 | R12_PAK | PC | kt N2O/yr | Emissions¦N2O¦Energy¦Supply¦Gases¦Extraction¦Combustion
0 | 0 | 0 | 0 | 0 | 0 | 0 | 0 | 0 | MESSAGEix-Pakistan 1 | R12_PAK | PC | kt N2O/yr | Emissions¦N2O¦Energy¦Supply¦Gases¦Extraction¦Fugitive
0 | 0 | 0 | 0 | 0 | 0 | 0 | 0 | 0 | MESSAGEix-Pakistan 1 | R12_PAK | PC | kt N2O/yr | Emissions¦N2O¦Energy¦Supply¦Gases¦Fugitive
0 | 0 | 0 | 0 | 0 | 0 | 0 | 0 | 0 | MESSAGEix-Pakistan 1 | R12_PAK | PC | kt N2O/yr | Emissions¦N2O¦Energy¦Supply¦Gases¦Hydrogen
0 | 0 | 0 | 0 | 0 | 0 | 0 | 0 | 0 | MESSAGEix-Pakistan 1 | R12_PAK | PC | kt N2O/yr | Emissions¦N2O¦Energy¦Supply¦Gases¦Hydrogen¦Combustion
0 | 0 | 0 | 0 | 0 | 0 | 0 | 0 | 0 | MESSAGEix-Pakistan 1 | R12_PAK | PC | kt N2O/yr | Emissions¦N2O¦Energy¦Supply¦Gases¦Hydrogen¦Fugitive
0 | 0 | 0 | 0 | 0 | 0 | 0 | 0 | 0 | MESSAGEix-Pakistan 1 | R12_PAK | PC | kt N2O/yr | Emissions¦N2O¦Energy¦Supply¦Gases¦Natural Gas
0 | 0 | 0 | 0 | 0 | 0 | 0 | 0 | 0 | MESSAGEix-Pakistan 1 | R12_PAK | PC | kt N2O/yr | Emissions¦N2O¦Energy¦Supply¦Gases¦Natural Gas¦Combustion
0 | 0 | 0 | 0 | 0 | 0 | 0 | 0 | 0 | MESSAGEix-Pakistan 1 | R12_PAK | PC | kt N2O/yr | Emissions¦N2O¦Energy¦Supply¦Gases¦Natural Gas¦Fugitive
0 | 0 | 0 | 0 | 0 | 0 | 0 | 0 | 0 | MESSAGEix-Pakistan 1 | R12_PAK | PC | kt N2O/yr | Emissions¦N2O¦Energy¦Supply¦Gases¦Transportation
0 | 0 | 0 | 0 | 0 | 0 | 0 | 0 | 0 | MESSAGEix-Pakistan 1 | R12_PAK | PC | kt N2O/yr | Emissions¦N2O¦Energy¦Supply¦Gases¦Transportation¦Combustion
0 | 0 | 0 | 0 | 0 | 0 | 0 | 0 | 0 | MESSAGEix-Pakistan 1 | R12_PAK | PC | kt N2O/yr | Emissions¦N2O¦Energy¦Supply¦Gases¦Transportation¦Fugitive
0 | 0 | 0 | 0 | 0 | 0 | 0 | 0 | 0 | MESSAGEix-Pakistan 1 | R12_PAK | PC | kt N2O/yr | Emissions¦N2O¦Energy¦Supply¦Heat
0 | 0 | 0 | 0 | 0 | 0 | 0 | 0 | 0 | MESSAGEix-Pakistan 1 | R12_PAK | PC | kt N2O/yr | Emissions¦N2O¦Energy¦Supply¦Liquids
0 | 0 | 0 | 0 | 0 | 0 | 0 | 0 | 0 | MESSAGEix-Pakistan 1 | R12_PAK | PC | kt N2O/yr | Emissions¦N2O¦Energy¦Supply¦Liquids¦Biomass
0 | 0 | 0 | 0 | 0 | 0 | 0 | 0 | 0 | MESSAGEix-Pakistan 1 | R12_PAK | PC | kt N2O/yr | Emissions¦N2O¦Energy¦Supply¦Liquids¦Biomass¦Combustion
0 | 0 | 0 | 0 | 0 | 0 | 0 | 0 | 0 | MESSAGEix-Pakistan 1 | R12_PAK | PC | kt N2O/yr | Emissions¦N2O¦Energy¦Supply¦Liquids¦Biomass¦Fugitive
0 | 0 | 0 | 0 | 0 | 0 | 0 | 0 | 0 | MESSAGEix-Pakistan 1 | R12_PAK | PC | kt N2O/yr | Emissions¦N2O¦Energy¦Supply¦Liquids¦Coal
0 | 0 | 0 | 0 | 0 | 0 | 0 | 0 | 0 | MESSAGEix-Pakistan 1 | R12_PAK | PC | kt N2O/yr | Emissions¦N2O¦Energy¦Supply¦Liquids¦Coal¦Combustion
0 | 0 | 0 | 0 | 0 | 0 | 0 | 0 | 0 | MESSAGEix-Pakistan 1 | R12_PAK | PC | kt N2O/yr | Emissions¦N2O¦Energy¦Supply¦Liquids¦Coal¦Fugitive
0 | 0 | 0 | 0 | 0 | 0 | 0 | 0 | 0 | MESSAGEix-Pakistan 1 | R12_PAK | PC | kt N2O/yr | Emissions¦N2O¦Energy¦Supply¦Liquids¦Combustion
0 | 0 | 0 | 0 | 0 | 0 | 0 | 0 | 0 | MESSAGEix-Pakistan 1 | R12_PAK | PC | kt N2O/yr | Emissions¦N2O¦Energy¦Supply¦Liquids¦Extraction
0 | 0 | 0 | 0 | 0 | 0 | 0 | 0 | 0 | MESSAGEix-Pakistan 1 | R12_PAK | PC | kt N2O/yr | Emissions¦N2O¦Energy¦Supply¦Liquids¦Extraction¦Combustion
0 | 0 | 0 | 0 | 0 | 0 | 0 | 0 | 0 | MESSAGEix-Pakistan 1 | R12_PAK | PC | kt N2O/yr | Emissions¦N2O¦Energy¦Supply¦Liquids¦Extraction¦Fugitive
0 | 0 | 0 | 0 | 0 | 0 | 0 | 0 | 0 | MESSAGEix-Pakistan 1 | R12_PAK | PC | kt N2O/yr | Emissions¦N2O¦Energy¦Supply¦Liquids¦Fugitive
0 | 0 | 0 | 0 | 0 | 0 | 0 | 0 | 0 | MESSAGEix-Pakistan 1 | R12_PAK | PC | kt N2O/yr | Emissions¦N2O¦Energy¦Supply¦Liquids¦Natural Gas
0 | 0 | 0 | 0 | 0 | 0 | 0 | 0 | 0 | MESSAGEix-Pakistan 1 | R12_PAK | PC | kt N2O/yr | Emissions¦N2O¦Energy¦Supply¦Liquids¦Natural Gas¦Combustion
0 | 0 | 0 | 0 | 0 | 0 | 0 | 0 | 0 | MESSAGEix-Pakistan 1 | R12_PAK | PC | kt N2O/yr | Emissions¦N2O¦Energy¦Supply¦Liquids¦Natural Gas¦Fugitive
0 | 0 | 0 | 0 | 0 | 0 | 0 | 0 | 0 | MESSAGEix-Pakistan 1 | R12_PAK | PC | kt N2O/yr | Emissions¦N2O¦Energy¦Supply¦Liquids¦Oil
0 | 0 | 0 | 0 | 0 | 0 | 0 | 0 | 0 | MESSAGEix-Pakistan 1 | R12_PAK | PC | kt N2O/yr | Emissions¦N2O¦Energy¦Supply¦Liquids¦Oil¦Combustion
0 | 0 | 0 | 0 | 0 | 0 | 0 | 0 | 0 | MESSAGEix-Pakistan 1 | R12_PAK | PC | kt N2O/yr | Emissions¦N2O¦Energy¦Supply¦Liquids¦Oil¦Fugitive
0 | 0 | 0 | 0 | 0 | 0 | 0 | 0 | 0 | MESSAGEix-Pakistan 1 | R12_PAK | PC | kt N2O/yr | Emissions¦N2O¦Energy¦Supply¦Liquids¦Transportation
0 | 0 | 0 | 0 | 0 | 0 | 0 | 0 | 0 | MESSAGEix-Pakistan 1 | R12_PAK | PC | kt N2O/yr | Emissions¦N2O¦Energy¦Supply¦Liquids¦Transportation¦Combustion
0 | 0 | 0 | 0 | 0 | 0 | 0 | 0 | 0 | MESSAGEix-Pakistan 1 | R12_PAK | PC | kt N2O/yr | Emissions¦N2O¦Energy¦Supply¦Liquids¦Transportation¦Fugitive
0 | 0 | 0 | 0 | 0 | 0 | 0 | 0 | 0 | MESSAGEix-Pakistan 1 | R12_PAK | PC | kt N2O/yr | Emissions¦N2O¦Energy¦Supply¦Other
0 | 0 | 0 | 0 | 0 | 0 | 0 | 0 | 0 | MESSAGEix-Pakistan 1 | R12_PAK | PC | kt N2O/yr | Emissions¦N2O¦Energy¦Supply¦Other¦Combustion
0 | 0 | 0 | 0 | 0 | 0 | 0 | 0 | 0 | MESSAGEix-Pakistan 1 | R12_PAK | PC | kt N2O/yr | Emissions¦N2O¦Energy¦Supply¦Other¦Fugitive
0 | 0 | 0 | 0 | 0 | 0 | 0 | 0 | 0 | MESSAGEix-Pakistan 1 | R12_PAK | PC | kt N2O/yr | Emissions¦N2O¦Energy¦Supply¦Solids
0 | 0 | 0 | 0 | 0 | 0 | 0 | 0 | 0 | MESSAGEix-Pakistan 1 | R12_PAK | PC | kt N2O/yr | Emissions¦N2O¦Energy¦Supply¦Solids and Other Fugitive
0 | 0 | 0 | 0 | 0 | 0 | 0 | 0 | 0 | MESSAGEix-Pakistan 1 | R12_PAK | PC | kt N2O/yr | Emissions¦N2O¦Energy¦Supply¦Solids¦Biomass
0 | 0 | 0 | 0 | 0 | 0 | 0 | 0 | 0 | MESSAGEix-Pakistan 1 | R12_PAK | PC | kt N2O/yr | Emissions¦N2O¦Energy¦Supply¦Solids¦Biomass¦Combustion
0 | 0 | 0 | 0 | 0 | 0 | 0 | 0 | 0 | MESSAGEix-Pakistan 1 | R12_PAK | PC | kt N2O/yr | Emissions¦N2O¦Energy¦Supply¦Solids¦Biomass¦Fugitive
0 | 0 | 0 | 0 | 0 | 0 | 0 | 0 | 0 | MESSAGEix-Pakistan 1 | R12_PAK | PC | kt N2O/yr | Emissions¦N2O¦Energy¦Supply¦Solids¦Coal
0 | 0 | 0 | 0 | 0 | 0 | 0 | 0 | 0 | MESSAGEix-Pakistan 1 | R12_PAK | PC | kt N2O/yr | Emissions¦N2O¦Energy¦Supply¦Solids¦Coal¦Combustion
0 | 0 | 0 | 0 | 0 | 0 | 0 | 0 | 0 | MESSAGEix-Pakistan 1 | R12_PAK | PC | kt N2O/yr | Emissions¦N2O¦Energy¦Supply¦Solids¦Coal¦Fugitive
0 | 0 | 0 | 0 | 0 | 0 | 0 | 0 | 0 | MESSAGEix-Pakistan 1 | R12_PAK | PC | kt N2O/yr | Emissions¦N2O¦Energy¦Supply¦Solids¦Combustion
0 | 0 | 0 | 0 | 0 | 0 | 0 | 0 | 0 | MESSAGEix-Pakistan 1 | R12_PAK | PC | kt N2O/yr | Emissions¦N2O¦Energy¦Supply¦Solids¦Extraction
0 | 0 | 0 | 0 | 0 | 0 | 0 | 0 | 0 | MESSAGEix-Pakistan 1 | R12_PAK | PC | kt N2O/yr | Emissions¦N2O¦Energy¦Supply¦Solids¦Extraction¦Combustion
0 | 0 | 0 | 0 | 0 | 0 | 0 | 0 | 0 | MESSAGEix-Pakistan 1 | R12_PAK | PC | kt N2O/yr | Emissions¦N2O¦Energy¦Supply¦Solids¦Extraction¦Fugitive
0 | 0 | 0 | 0 | 0 | 0 | 0 | 0 | 0 | MESSAGEix-Pakistan 1 | R12_PAK | PC | kt N2O/yr | Emissions¦N2O¦Energy¦Supply¦Solids¦Fugitive
0 | 0 | 0 | 0 | 0 | 0 | 0 | 0 | 0 | MESSAGEix-Pakistan 1 | R12_PAK | PC | kt N2O/yr | Emissions¦N2O¦Energy¦Supply¦Solids¦Transportation
0 | 0 | 0 | 0 | 0 | 0 | 0 | 0 | 0 | MESSAGEix-Pakistan 1 | R12_PAK | PC | kt N2O/yr | Emissions¦N2O¦Energy¦Supply¦Solids¦Transportation¦Combustion
0 | 0 | 0 | 0 | 0 | 0 | 0 | 0 | 0 | MESSAGEix-Pakistan 1 | R12_PAK | PC | kt N2O/yr | Emissions¦N2O¦Energy¦Supply¦Solids¦Transportation¦Fugitive
14.844 | 17.1448 | 18.4811 | 19.0495 | 16.8921 | 9.7879 | 6.8588 | 4.4529 | 1.8326 | MESSAGEix-Pakistan 1 | R12_PAK | PC | kt N2O/yr | Emissions¦N2O¦Fossil Fuels and Industry
5.8352 | 6.2946 | 6.4424 | 6.3517 | 4.4409 | 7.1054e-15 | 7.1054e-15 | 4.2633e-14 | -2.8422e-14 | MESSAGEix-Pakistan 1 | R12_PAK | PC | kt N2O/yr | Emissions¦N2O¦Industrial Processes
0 | 0 | 0 | 0 | 0 | 0 | 0 | 0 | 0 | MESSAGEix-Pakistan 1 | R12_PAK | PC | kt N2O/yr | Emissions¦N2O¦Product Use
0 | 0 | 0 | 0 | 0 | 0 | 0 | 0 | 0 | MESSAGEix-Pakistan 1 | R12_PAK | PC | kt N2O/yr | Emissions¦N2O¦Product Use¦Solvents
5.8449 | 6.43 | 7.0229 | 7.6048 | 8.1653 | 8.7064 | 9.2134 | 9.6849 | 10.4657 | MESSAGEix-Pakistan 1 | R12_PAK | PC | kt N2O/yr | Emissions¦N2O¦Waste
20.6889 | 23.5749 | 25.504 | 26.6542 | 25.0573 | 18.4943 | 16.0722 | 14.1379 | 12.2983 | MESSAGEix-Pakistan 1 | World | PC | kt N2O/yr | Emissions¦N2O
9.0088 | 10.8502 | 12.0387 | 12.6977 | 12.4512 | 9.7879 | 6.8588 | 4.4529 | 1.8326 | MESSAGEix-Pakistan 1 | World | PC | kt N2O/yr | Emissions¦N2O¦Energy
9.0088 | 10.8502 | 12.0387 | 12.6977 | 12.4512 | 9.7879 | 6.8588 | 4.4529 | 1.8326 | MESSAGEix-Pakistan 1 | World | PC | kt N2O/yr | Emissions¦N2O¦Energy¦Combustion
8.9111 | 9.9871 | 11.5034 | 12.2123 | 12.1163 | 9.7184 | 6.8559 | 4.4529 | 1.8326 | MESSAGEix-Pakistan 1 | World | PC | kt N2O/yr | Emissions¦N2O¦Energy¦Demand
1.0292 | 0.98966 | 0.99461 | 1.0349 | 1.1022 | 1.1872 | 1.283 | 1.3869 | 1.6182 | MESSAGEix-Pakistan 1 | World | PC | kt N2O/yr | Emissions¦N2O¦Energy¦Demand¦AFOFI
1.1279 | 0.91837 | 1.4235 | 1.369 | 0.98503 | 0.71448 | 0.55839 | 0.088137 | 0.078179 | MESSAGEix-Pakistan 1 | World | PC | kt N2O/yr | Emissions¦N2O¦Energy¦Demand¦Industry
0.69516 | 0.49531 | 0.67267 | 0.86623 | 1.2398 | 1.0386 | 0.56493 | 0.1861 | 0.063834 | MESSAGEix-Pakistan 1 | World | PC | kt N2O/yr | Emissions¦N2O¦Energy¦Demand¦Residential and Commercial
1.7244 | 1.485 | 1.6673 | 1.9011 | 2.3419 | 2.2258 | 1.8479 | 1.573 | 1.682 | MESSAGEix-Pakistan 1 | World | PC | kt N2O/yr | Emissions¦N2O¦Energy¦Demand¦Residential and Commercial and AFOFI
6.0589 | 7.5838 | 8.4126 | 8.9422 | 8.7893 | 6.7781 | 4.4495 | 2.7918 | 0.072468 | MESSAGEix-Pakistan 1 | World | PC | kt N2O/yr | Emissions¦N2O¦Energy¦Demand¦Transportation
6.0589 | 7.5838 | 8.4126 | 8.9422 | 8.7893 | 6.7781 | 4.4495 | 2.7918 | 0.072468 | MESSAGEix-Pakistan 1 | World | PC | kt N2O/yr | Emissions¦N2O¦Energy¦Demand¦Transportation¦Road Rail and Domestic Shipping
0 | 0 | 0 | 0 | 0 | 0 | 0 | 0 | 0 | MESSAGEix-Pakistan 1 | World | PC | kt N2O/yr | Emissions¦N2O¦Energy¦Demand¦Transportation¦Shipping
0 | 0 | 0 | 0 | 0 | 0 | 0 | 0 | 0 | MESSAGEix-Pakistan 1 | World | PC | kt N2O/yr | Emissions¦N2O¦Energy¦Demand¦Transportation¦Shipping¦International
0 | 0 | 0 | 0 | 0 | 0 | 0 | 0 | 0 | MESSAGEix-Pakistan 1 | World | PC | kt N2O/yr | Emissions¦N2O¦Energy¦Fugitive
0.097686 | 0.86313 | 0.5353 | 0.4854 | 0.33494 | 0.06955 | 0.0029569 | 0 | 0 | MESSAGEix-Pakistan 1 | World | PC | kt N2O/yr | Emissions¦N2O¦Energy¦Supply
0.097686 | 0.86313 | 0.5353 | 0.4854 | 0.33494 | 0.06955 | 0.0029569 | 0 | 0 | MESSAGEix-Pakistan 1 | World | PC | kt N2O/yr | Emissions¦N2O¦Energy¦Supply¦Combustion
0.097686 | 0.86313 | 0.5353 | 0.4854 | 0.33494 | 0.06955 | 0.0029569 | 0 | 0 | MESSAGEix-Pakistan 1 | World | PC | kt N2O/yr | Emissions¦N2O¦Energy¦Supply¦Electricity
0.097686 | 0.86313 | 0.5353 | 0.4854 | 0.33494 | 0.06955 | 0.0029569 | 0 | 0 | MESSAGEix-Pakistan 1 | World | PC | kt N2O/yr | Emissions¦N2O¦Energy¦Supply¦Electricity and Heat
0 | 0 | 0 | 0 | 0 | 0 | 0 | 0 | 0 | MESSAGEix-Pakistan 1 | World | PC | kt N2O/yr | Emissions¦N2O¦Energy¦Supply¦Fugitive
0 | 0 | 0 | 0 | 0 | 0 | 0 | 0 | 0 | MESSAGEix-Pakistan 1 | World | PC | kt N2O/yr | Emissions¦N2O¦Energy¦Supply¦Gases
0 | 0 | 0 | 0 | 0 | 0 | 0 | 0 | 0 | MESSAGEix-Pakistan 1 | World | PC | kt N2O/yr | Emissions¦N2O¦Energy¦Supply¦Gases and Liquids Fugitive
0 | 0 | 0 | 0 | 0 | 0 | 0 | 0 | 0 | MESSAGEix-Pakistan 1 | World | PC | kt N2O/yr | Emissions¦N2O¦Energy¦Supply¦Gases¦Biomass
0 | 0 | 0 | 0 | 0 | 0 | 0 | 0 | 0 | MESSAGEix-Pakistan 1 | World | PC | kt N2O/yr | Emissions¦N2O¦Energy¦Supply¦Gases¦Biomass¦Combustion
0 | 0 | 0 | 0 | 0 | 0 | 0 | 0 | 0 | MESSAGEix-Pakistan 1 | World | PC | kt N2O/yr | Emissions¦N2O¦Energy¦Supply¦Gases¦Biomass¦Fugitive
0 | 0 | 0 | 0 | 0 | 0 | 0 | 0 | 0 | MESSAGEix-Pakistan 1 | World | PC | kt N2O/yr | Emissions¦N2O¦Energy¦Supply¦Gases¦Coal
0 | 0 | 0 | 0 | 0 | 0 | 0 | 0 | 0 | MESSAGEix-Pakistan 1 | World | PC | kt N2O/yr | Emissions¦N2O¦Energy¦Supply¦Gases¦Coal¦Combustion
0 | 0 | 0 | 0 | 0 | 0 | 0 | 0 | 0 | MESSAGEix-Pakistan 1 | World | PC | kt N2O/yr | Emissions¦N2O¦Energy¦Supply¦Gases¦Coal¦Fugitive
0 | 0 | 0 | 0 | 0 | 0 | 0 | 0 | 0 | MESSAGEix-Pakistan 1 | World | PC | kt N2O/yr | Emissions¦N2O¦Energy¦Supply¦Gases¦Combustion
0 | 0 | 0 | 0 | 0 | 0 | 0 | 0 | 0 | MESSAGEix-Pakistan 1 | World | PC | kt N2O/yr | Emissions¦N2O¦Energy¦Supply¦Gases¦Extraction
0 | 0 | 0 | 0 | 0 | 0 | 0 | 0 | 0 | MESSAGEix-Pakistan 1 | World | PC | kt N2O/yr | Emissions¦N2O¦Energy¦Supply¦Gases¦Extraction¦Combustion
0 | 0 | 0 | 0 | 0 | 0 | 0 | 0 | 0 | MESSAGEix-Pakistan 1 | World | PC | kt N2O/yr | Emissions¦N2O¦Energy¦Supply¦Gases¦Extraction¦Fugitive
0 | 0 | 0 | 0 | 0 | 0 | 0 | 0 | 0 | MESSAGEix-Pakistan 1 | World | PC | kt N2O/yr | Emissions¦N2O¦Energy¦Supply¦Gases¦Fugitive
0 | 0 | 0 | 0 | 0 | 0 | 0 | 0 | 0 | MESSAGEix-Pakistan 1 | World | PC | kt N2O/yr | Emissions¦N2O¦Energy¦Supply¦Gases¦Hydrogen
0 | 0 | 0 | 0 | 0 | 0 | 0 | 0 | 0 | MESSAGEix-Pakistan 1 | World | PC | kt N2O/yr | Emissions¦N2O¦Energy¦Supply¦Gases¦Hydrogen¦Combustion
0 | 0 | 0 | 0 | 0 | 0 | 0 | 0 | 0 | MESSAGEix-Pakistan 1 | World | PC | kt N2O/yr | Emissions¦N2O¦Energy¦Supply¦Gases¦Hydrogen¦Fugitive
0 | 0 | 0 | 0 | 0 | 0 | 0 | 0 | 0 | MESSAGEix-Pakistan 1 | World | PC | kt N2O/yr | Emissions¦N2O¦Energy¦Supply¦Gases¦Natural Gas
0 | 0 | 0 | 0 | 0 | 0 | 0 | 0 | 0 | MESSAGEix-Pakistan 1 | World | PC | kt N2O/yr | Emissions¦N2O¦Energy¦Supply¦Gases¦Natural Gas¦Combustion
0 | 0 | 0 | 0 | 0 | 0 | 0 | 0 | 0 | MESSAGEix-Pakistan 1 | World | PC | kt N2O/yr | Emissions¦N2O¦Energy¦Supply¦Gases¦Natural Gas¦Fugitive
0 | 0 | 0 | 0 | 0 | 0 | 0 | 0 | 0 | MESSAGEix-Pakistan 1 | World | PC | kt N2O/yr | Emissions¦N2O¦Energy¦Supply¦Gases¦Transportation
0 | 0 | 0 | 0 | 0 | 0 | 0 | 0 | 0 | MESSAGEix-Pakistan 1 | World | PC | kt N2O/yr | Emissions¦N2O¦Energy¦Supply¦Gases¦Transportation¦Combustion
0 | 0 | 0 | 0 | 0 | 0 | 0 | 0 | 0 | MESSAGEix-Pakistan 1 | World | PC | kt N2O/yr | Emissions¦N2O¦Energy¦Supply¦Gases¦Transportation¦Fugitive
0 | 0 | 0 | 0 | 0 | 0 | 0 | 0 | 0 | MESSAGEix-Pakistan 1 | World | PC | kt N2O/yr | Emissions¦N2O¦Energy¦Supply¦Heat
0 | 0 | 0 | 0 | 0 | 0 | 0 | 0 | 0 | MESSAGEix-Pakistan 1 | World | PC | kt N2O/yr | Emissions¦N2O¦Energy¦Supply¦Liquids
0 | 0 | 0 | 0 | 0 | 0 | 0 | 0 | 0 | MESSAGEix-Pakistan 1 | World | PC | kt N2O/yr | Emissions¦N2O¦Energy¦Supply¦Liquids¦Biomass
0 | 0 | 0 | 0 | 0 | 0 | 0 | 0 | 0 | MESSAGEix-Pakistan 1 | World | PC | kt N2O/yr | Emissions¦N2O¦Energy¦Supply¦Liquids¦Biomass¦Combustion
0 | 0 | 0 | 0 | 0 | 0 | 0 | 0 | 0 | MESSAGEix-Pakistan 1 | World | PC | kt N2O/yr | Emissions¦N2O¦Energy¦Supply¦Liquids¦Biomass¦Fugitive
0 | 0 | 0 | 0 | 0 | 0 | 0 | 0 | 0 | MESSAGEix-Pakistan 1 | World | PC | kt N2O/yr | Emissions¦N2O¦Energy¦Supply¦Liquids¦Coal
0 | 0 | 0 | 0 | 0 | 0 | 0 | 0 | 0 | MESSAGEix-Pakistan 1 | World | PC | kt N2O/yr | Emissions¦N2O¦Energy¦Supply¦Liquids¦Coal¦Combustion
0 | 0 | 0 | 0 | 0 | 0 | 0 | 0 | 0 | MESSAGEix-Pakistan 1 | World | PC | kt N2O/yr | Emissions¦N2O¦Energy¦Supply¦Liquids¦Coal¦Fugitive
0 | 0 | 0 | 0 | 0 | 0 | 0 | 0 | 0 | MESSAGEix-Pakistan 1 | World | PC | kt N2O/yr | Emissions¦N2O¦Energy¦Supply¦Liquids¦Combustion
0 | 0 | 0 | 0 | 0 | 0 | 0 | 0 | 0 | MESSAGEix-Pakistan 1 | World | PC | kt N2O/yr | Emissions¦N2O¦Energy¦Supply¦Liquids¦Extraction
0 | 0 | 0 | 0 | 0 | 0 | 0 | 0 | 0 | MESSAGEix-Pakistan 1 | World | PC | kt N2O/yr | Emissions¦N2O¦Energy¦Supply¦Liquids¦Extraction¦Combustion
0 | 0 | 0 | 0 | 0 | 0 | 0 | 0 | 0 | MESSAGEix-Pakistan 1 | World | PC | kt N2O/yr | Emissions¦N2O¦Energy¦Supply¦Liquids¦Extraction¦Fugitive
0 | 0 | 0 | 0 | 0 | 0 | 0 | 0 | 0 | MESSAGEix-Pakistan 1 | World | PC | kt N2O/yr | Emissions¦N2O¦Energy¦Supply¦Liquids¦Fugitive
0 | 0 | 0 | 0 | 0 | 0 | 0 | 0 | 0 | MESSAGEix-Pakistan 1 | World | PC | kt N2O/yr | Emissions¦N2O¦Energy¦Supply¦Liquids¦Natural Gas
0 | 0 | 0 | 0 | 0 | 0 | 0 | 0 | 0 | MESSAGEix-Pakistan 1 | World | PC | kt N2O/yr | Emissions¦N2O¦Energy¦Supply¦Liquids¦Natural Gas¦Combustion
0 | 0 | 0 | 0 | 0 | 0 | 0 | 0 | 0 | MESSAGEix-Pakistan 1 | World | PC | kt N2O/yr | Emissions¦N2O¦Energy¦Supply¦Liquids¦Natural Gas¦Fugitive
0 | 0 | 0 | 0 | 0 | 0 | 0 | 0 | 0 | MESSAGEix-Pakistan 1 | World | PC | kt N2O/yr | Emissions¦N2O¦Energy¦Supply¦Liquids¦Oil
0 | 0 | 0 | 0 | 0 | 0 | 0 | 0 | 0 | MESSAGEix-Pakistan 1 | World | PC | kt N2O/yr | Emissions¦N2O¦Energy¦Supply¦Liquids¦Oil¦Combustion
0 | 0 | 0 | 0 | 0 | 0 | 0 | 0 | 0 | MESSAGEix-Pakistan 1 | World | PC | kt N2O/yr | Emissions¦N2O¦Energy¦Supply¦Liquids¦Oil¦Fugitive
0 | 0 | 0 | 0 | 0 | 0 | 0 | 0 | 0 | MESSAGEix-Pakistan 1 | World | PC | kt N2O/yr | Emissions¦N2O¦Energy¦Supply¦Liquids¦Transportation
0 | 0 | 0 | 0 | 0 | 0 | 0 | 0 | 0 | MESSAGEix-Pakistan 1 | World | PC | kt N2O/yr | Emissions¦N2O¦Energy¦Supply¦Liquids¦Transportation¦Combustion
0 | 0 | 0 | 0 | 0 | 0 | 0 | 0 | 0 | MESSAGEix-Pakistan 1 | World | PC | kt N2O/yr | Emissions¦N2O¦Energy¦Supply¦Liquids¦Transportation¦Fugitive
0 | 0 | 0 | 0 | 0 | 0 | 0 | 0 | 0 | MESSAGEix-Pakistan 1 | World | PC | kt N2O/yr | Emissions¦N2O¦Energy¦Supply¦Other
0 | 0 | 0 | 0 | 0 | 0 | 0 | 0 | 0 | MESSAGEix-Pakistan 1 | World | PC | kt N2O/yr | Emissions¦N2O¦Energy¦Supply¦Other¦Combustion
0 | 0 | 0 | 0 | 0 | 0 | 0 | 0 | 0 | MESSAGEix-Pakistan 1 | World | PC | kt N2O/yr | Emissions¦N2O¦Energy¦Supply¦Other¦Fugitive
0 | 0 | 0 | 0 | 0 | 0 | 0 | 0 | 0 | MESSAGEix-Pakistan 1 | World | PC | kt N2O/yr | Emissions¦N2O¦Energy¦Supply¦Solids
0 | 0 | 0 | 0 | 0 | 0 | 0 | 0 | 0 | MESSAGEix-Pakistan 1 | World | PC | kt N2O/yr | Emissions¦N2O¦Energy¦Supply¦Solids and Other Fugitive
0 | 0 | 0 | 0 | 0 | 0 | 0 | 0 | 0 | MESSAGEix-Pakistan 1 | World | PC | kt N2O/yr | Emissions¦N2O¦Energy¦Supply¦Solids¦Biomass
0 | 0 | 0 | 0 | 0 | 0 | 0 | 0 | 0 | MESSAGEix-Pakistan 1 | World | PC | kt N2O/yr | Emissions¦N2O¦Energy¦Supply¦Solids¦Biomass¦Combustion
0 | 0 | 0 | 0 | 0 | 0 | 0 | 0 | 0 | MESSAGEix-Pakistan 1 | World | PC | kt N2O/yr | Emissions¦N2O¦Energy¦Supply¦Solids¦Biomass¦Fugitive
0 | 0 | 0 | 0 | 0 | 0 | 0 | 0 | 0 | MESSAGEix-Pakistan 1 | World | PC | kt N2O/yr | Emissions¦N2O¦Energy¦Supply¦Solids¦Coal
0 | 0 | 0 | 0 | 0 | 0 | 0 | 0 | 0 | MESSAGEix-Pakistan 1 | World | PC | kt N2O/yr | Emissions¦N2O¦Energy¦Supply¦Solids¦Coal¦Combustion
0 | 0 | 0 | 0 | 0 | 0 | 0 | 0 | 0 | MESSAGEix-Pakistan 1 | World | PC | kt N2O/yr | Emissions¦N2O¦Energy¦Supply¦Solids¦Coal¦Fugitive
0 | 0 | 0 | 0 | 0 | 0 | 0 | 0 | 0 | MESSAGEix-Pakistan 1 | World | PC | kt N2O/yr | Emissions¦N2O¦Energy¦Supply¦Solids¦Combustion
0 | 0 | 0 | 0 | 0 | 0 | 0 | 0 | 0 | MESSAGEix-Pakistan 1 | World | PC | kt N2O/yr | Emissions¦N2O¦Energy¦Supply¦Solids¦Extraction
0 | 0 | 0 | 0 | 0 | 0 | 0 | 0 | 0 | MESSAGEix-Pakistan 1 | World | PC | kt N2O/yr | Emissions¦N2O¦Energy¦Supply¦Solids¦Extraction¦Combustion
0 | 0 | 0 | 0 | 0 | 0 | 0 | 0 | 0 | MESSAGEix-Pakistan 1 | World | PC | kt N2O/yr | Emissions¦N2O¦Energy¦Supply¦Solids¦Extraction¦Fugitive
0 | 0 | 0 | 0 | 0 | 0 | 0 | 0 | 0 | MESSAGEix-Pakistan 1 | World | PC | kt N2O/yr | Emissions¦N2O¦Energy¦Supply¦Solids¦Fugitive
0 | 0 | 0 | 0 | 0 | 0 | 0 | 0 | 0 | MESSAGEix-Pakistan 1 | World | PC | kt N2O/yr | Emissions¦N2O¦Energy¦Supply¦Solids¦Transportation
0 | 0 | 0 | 0 | 0 | 0 | 0 | 0 | 0 | MESSAGEix-Pakistan 1 | World | PC | kt N2O/yr | Emissions¦N2O¦Energy¦Supply¦Solids¦Transportation¦Combustion
0 | 0 | 0 | 0 | 0 | 0 | 0 | 0 | 0 | MESSAGEix-Pakistan 1 | World | PC | kt N2O/yr | Emissions¦N2O¦Energy¦Supply¦Solids¦Transportation¦Fugitive
14.844 | 17.1448 | 18.4811 | 19.0495 | 16.8921 | 9.7879 | 6.8588 | 4.4529 | 1.8326 | MESSAGEix-Pakistan 1 | World | PC | kt N2O/yr | Emissions¦N2O¦Fossil Fuels and Industry
5.8352 | 6.2946 | 6.4424 | 6.3517 | 4.4409 | 7.1054e-15 | 7.1054e-15 | 4.2633e-14 | -2.8422e-14 | MESSAGEix-Pakistan 1 | World | PC | kt N2O/yr | Emissions¦N2O¦Industrial Processes
0 | 0 | 0 | 0 | 0 | 0 | 0 | 0 | 0 | MESSAGEix-Pakistan 1 | World | PC | kt N2O/yr | Emissions¦N2O¦Product Use
0 | 0 | 0 | 0 | 0 | 0 | 0 | 0 | 0 | MESSAGEix-Pakistan 1 | World | PC | kt N2O/yr | Emissions¦N2O¦Product Use¦Solvents
5.8449 | 6.43 | 7.0229 | 7.6048 | 8.1653 | 8.7064 | 9.2134 | 9.6849 | 10.4657 | MESSAGEix-Pakistan 1 | World | PC | kt N2O/yr | Emissions¦N2O¦Waste
1.3507 | 1.4702 | 1.6507 | 1.7918 | 1.8487 | 1.7765 | 1.6926 | 1.5754 | 1.5376 | MESSAGEix-Pakistan 1 | R12_PAK | PC | Mt CH4/yr | Emissions¦CH4
0.35538 | 0.36862 | 0.41147 | 0.46546 | 0.52444 | 0.5044 | 0.4201 | 0.33281 | 0.34894 | MESSAGEix-Pakistan 1 | R12_PAK | PC | Mt CH4/yr | Emissions¦CH4¦Energy
0.030481 | 0.0316 | 0.030594 | 0.029588 | 0.025753 | 0.021919 | 0.017822 | 0.013726 | 0.0071813 | MESSAGEix-Pakistan 1 | R12_PAK | PC | Mt CH4/yr | Emissions¦CH4¦Energy¦Combustion
0.082272 | 0.067157 | 0.086243 | 0.10246 | 0.12883 | 0.1078 | 0.065023 | 0.026954 | 0.012327 | MESSAGEix-Pakistan 1 | R12_PAK | PC | Mt CH4/yr | Emissions¦CH4¦Energy¦Demand
0 | 0 | 0 | 0 | 0 | 0 | 0 | 0 | 0 | MESSAGEix-Pakistan 1 | R12_PAK | PC | Mt CH4/yr | Emissions¦CH4¦Energy¦Demand¦AFOFI
0.011388 | 0.010633 | 0.014779 | 0.015136 | 0.012579 | 0.010907 | 0.0098865 | 0.0052627 | 0.0050777 | MESSAGEix-Pakistan 1 | R12_PAK | PC | Mt CH4/yr | Emissions¦CH4¦Energy¦Demand¦Industry
0.065219 | 0.049434 | 0.063599 | 0.078967 | 0.10804 | 0.090556 | 0.050977 | 0.019081 | 0.0071813 | MESSAGEix-Pakistan 1 | R12_PAK | PC | Mt CH4/yr | Emissions¦CH4¦Energy¦Demand¦Residential and Commercial
0.065219 | 0.049434 | 0.063599 | 0.078967 | 0.10804 | 0.090556 | 0.050977 | 0.019081 | 0.0071813 | MESSAGEix-Pakistan 1 | R12_PAK | PC | Mt CH4/yr | Emissions¦CH4¦Energy¦Demand¦Residential and Commercial and AFOFI
0.0056648 | 0.0070905 | 0.0078654 | 0.0083606 | 0.0082177 | 0.0063372 | 0.0041601 | 0.0026103 | 6.7754e-05 | MESSAGEix-Pakistan 1 | R12_PAK | PC | Mt CH4/yr | Emissions¦CH4¦Energy¦Demand¦Transportation
0.0056648 | 0.0070905 | 0.0078654 | 0.0083606 | 0.0082177 | 0.0063372 | 0.0041601 | 0.0026103 | 6.7754e-05 | MESSAGEix-Pakistan 1 | R12_PAK | PC | Mt CH4/yr | Emissions¦CH4¦Energy¦Demand¦Transportation¦Road Rail and Domestic Shipping
0 | 0 | 0 | 0 | 0 | 0 | 0 | 0 | 0 | MESSAGEix-Pakistan 1 | R12_PAK | PC | Mt CH4/yr | Emissions¦CH4¦Energy¦Demand¦Transportation¦Shipping
0 | 0 | 0 | 0 | 0 | 0 | 0 | 0 | 0 | MESSAGEix-Pakistan 1 | R12_PAK | PC | Mt CH4/yr | Emissions¦CH4¦Energy¦Demand¦Transportation¦Shipping¦International
0.31923 | 0.32993 | 0.37301 | 0.42751 | 0.49047 | 0.47615 | 0.39812 | 0.31647 | 0.34169 | MESSAGEix-Pakistan 1 | R12_PAK | PC | Mt CH4/yr | Emissions¦CH4¦Energy¦Fugitive
0.2731 | 0.30147 | 0.32523 | 0.36299 | 0.39561 | 0.3966 | 0.35508 | 0.30585 | 0.33662 | MESSAGEix-Pakistan 1 | R12_PAK | PC | Mt CH4/yr | Emissions¦CH4¦Energy¦Supply
0 | 0 | 0 | 0 | 0 | 0 | 0 | 0 | 0 | MESSAGEix-Pakistan 1 | R12_PAK | PC | Mt CH4/yr | Emissions¦CH4¦Energy¦Supply¦Combustion
0.0013807 | 0.0081417 | 0.0052153 | 0.0043027 | 0.0040061 | 0.0019465 | 8.4818e-05 | 0 | 0 | MESSAGEix-Pakistan 1 | R12_PAK | PC | Mt CH4/yr | Emissions¦CH4¦Energy¦Supply¦Electricity
0.0013807 | 0.0081417 | 0.0052153 | 0.0043027 | 0.0040061 | 0.0019465 | 8.4818e-05 | 0 | 0 | MESSAGEix-Pakistan 1 | R12_PAK | PC | Mt CH4/yr | Emissions¦CH4¦Energy¦Supply¦Electricity and Heat
0.2731 | 0.30147 | 0.32523 | 0.36299 | 0.39561 | 0.3966 | 0.35508 | 0.30585 | 0.33662 | MESSAGEix-Pakistan 1 | R12_PAK | PC | Mt CH4/yr | Emissions¦CH4¦Energy¦Supply¦Fugitive
0.26987 | 0.2905 | 0.31668 | 0.35455 | 0.38803 | 0.39054 | 0.35173 | 0.30451 | 0.33233 | MESSAGEix-Pakistan 1 | R12_PAK | PC | Mt CH4/yr | Emissions¦CH4¦Energy¦Supply¦Gases
0.27154 | 0.29306 | 0.31968 | 0.35851 | 0.39157 | 0.39466 | 0.355 | 0.30585 | 0.33662 | MESSAGEix-Pakistan 1 | R12_PAK | PC | Mt CH4/yr | Emissions¦CH4¦Energy¦Supply¦Gases and Liquids Fugitive
0 | 0 | 0 | 0 | 0 | 0 | 0 | 0 | 0 | MESSAGEix-Pakistan 1 | R12_PAK | PC | Mt CH4/yr | Emissions¦CH4¦Energy¦Supply¦Gases¦Biomass
0 | 0 | 0 | 0 | 0 | 0 | 0 | 0 | 0 | MESSAGEix-Pakistan 1 | R12_PAK | PC | Mt CH4/yr | Emissions¦CH4¦Energy¦Supply¦Gases¦Biomass¦Combustion
0 | 0 | 0 | 0 | 0 | 0 | 0 | 0 | 0 | MESSAGEix-Pakistan 1 | R12_PAK | PC | Mt CH4/yr | Emissions¦CH4¦Energy¦Supply¦Gases¦Biomass¦Fugitive
0 | 0 | 0 | 0 | 0 | 0 | 0 | 0 | 0 | MESSAGEix-Pakistan 1 | R12_PAK | PC | Mt CH4/yr | Emissions¦CH4¦Energy¦Supply¦Gases¦Coal
0 | 0 | 0 | 0 | 0 | 0 | 0 | 0 | 0 | MESSAGEix-Pakistan 1 | R12_PAK | PC | Mt CH4/yr | Emissions¦CH4¦Energy¦Supply¦Gases¦Coal¦Combustion
0 | 0 | 0 | 0 | 0 | 0 | 0 | 0 | 0 | MESSAGEix-Pakistan 1 | R12_PAK | PC | Mt CH4/yr | Emissions¦CH4¦Energy¦Supply¦Gases¦Coal¦Fugitive
0 | 0 | 0 | 0 | 0 | 0 | 0 | 0 | 0 | MESSAGEix-Pakistan 1 | R12_PAK | PC | Mt CH4/yr | Emissions¦CH4¦Energy¦Supply¦Gases¦Combustion
0.10382 | 0.12077 | 0.13307 | 0.15851 | 0.19177 | 0.18639 | 0.15291 | 0.12617 | 0.13937 | MESSAGEix-Pakistan 1 | R12_PAK | PC | Mt CH4/yr | Emissions¦CH4¦Energy¦Supply¦Gases¦Extraction
0 | 0 | 0 | 0 | 0 | 0 | 0 | 0 | 0 | MESSAGEix-Pakistan 1 | R12_PAK | PC | Mt CH4/yr | Emissions¦CH4¦Energy¦Supply¦Gases¦Extraction¦Combustion
0.10382 | 0.12077 | 0.13307 | 0.15851 | 0.19177 | 0.18639 | 0.15291 | 0.12617 | 0.13937 | MESSAGEix-Pakistan 1 | R12_PAK | PC | Mt CH4/yr | Emissions¦CH4¦Energy¦Supply¦Gases¦Extraction¦Fugitive
0.26987 | 0.2905 | 0.31668 | 0.35455 | 0.38803 | 0.39054 | 0.35173 | 0.30451 | 0.33233 | MESSAGEix-Pakistan 1 | R12_PAK | PC | Mt CH4/yr | Emissions¦CH4¦Energy¦Supply¦Gases¦Fugitive
3.6037e-05 | 5.3456e-05 | 8.1123e-06 | 2.6029e-05 | 3.9258e-05 | 3.828e-05 | 2.1256e-05 | 5.2488e-05 | 0 | MESSAGEix-Pakistan 1 | R12_PAK | PC | Mt CH4/yr | Emissions¦CH4¦Energy¦Supply¦Gases¦Hydrogen
0 | 0 | 0 | 0 | 0 | 0 | 0 | 0 | 0 | MESSAGEix-Pakistan 1 | R12_PAK | PC | Mt CH4/yr | Emissions¦CH4¦Energy¦Supply¦Gases¦Hydrogen¦Combustion
3.6037e-05 | 5.3456e-05 | 8.1123e-06 | 2.6029e-05 | 3.9258e-05 | 3.828e-05 | 2.1256e-05 | 5.2488e-05 | 0 | MESSAGEix-Pakistan 1 | R12_PAK | PC | Mt CH4/yr | Emissions¦CH4¦Energy¦Supply¦Gases¦Hydrogen¦Fugitive
0 | 0 | 0 | 0 | 0 | 0 | 0 | 0 | 0 | MESSAGEix-Pakistan 1 | R12_PAK | PC | Mt CH4/yr | Emissions¦CH4¦Energy¦Supply¦Gases¦Natural Gas
0 | 0 | 0 | 0 | 0 | 0 | 0 | 0 | 0 | MESSAGEix-Pakistan 1 | R12_PAK | PC | Mt CH4/yr | Emissions¦CH4¦Energy¦Supply¦Gases¦Natural Gas¦Combustion
0 | 0 | 0 | 0 | 0 | 0 | 0 | 0 | 0 | MESSAGEix-Pakistan 1 | R12_PAK | PC | Mt CH4/yr | Emissions¦CH4¦Energy¦Supply¦Gases¦Natural Gas¦Fugitive
0.16601 | 0.16968 | 0.1836 | 0.19602 | 0.19622 | 0.20411 | 0.19879 | 0.17829 | 0.19296 | MESSAGEix-Pakistan 1 | R12_PAK | PC | Mt CH4/yr | Emissions¦CH4¦Energy¦Supply¦Gases¦Transportation
0 | 0 | 0 | 0 | 0 | 0 | 0 | 0 | 0 | MESSAGEix-Pakistan 1 | R12_PAK | PC | Mt CH4/yr | Emissions¦CH4¦Energy¦Supply¦Gases¦Transportation¦Combustion
0.16601 | 0.16968 | 0.1836 | 0.19602 | 0.19622 | 0.20411 | 0.19879 | 0.17829 | 0.19296 | MESSAGEix-Pakistan 1 | R12_PAK | PC | Mt CH4/yr | Emissions¦CH4¦Energy¦Supply¦Gases¦Transportation¦Fugitive
0 | 0 | 0 | 0 | 0 | 0 | 0 | 0 | 0 | MESSAGEix-Pakistan 1 | R12_PAK | PC | Mt CH4/yr | Emissions¦CH4¦Energy¦Supply¦Heat
0.0016688 | 0.0025594 | 0.0029969 | 0.0039585 | 0.0035414 | 0.0041199 | 0.0032703 | 0.0013387 | 0.0042852 | MESSAGEix-Pakistan 1 | R12_PAK | PC | Mt CH4/yr | Emissions¦CH4¦Energy¦Supply¦Liquids
0 | 0 | 0 | 0 | 0 | 4.4564e-05 | 4.4564e-05 | 0 | 0 | MESSAGEix-Pakistan 1 | R12_PAK | PC | Mt CH4/yr | Emissions¦CH4¦Energy¦Supply¦Liquids¦Biomass
0 | 0 | 0 | 0 | 0 | 0 | 0 | 0 | 0 | MESSAGEix-Pakistan 1 | R12_PAK | PC | Mt CH4/yr | Emissions¦CH4¦Energy¦Supply¦Liquids¦Biomass¦Combustion
0 | 0 | 0 | 0 | 0 | 4.4564e-05 | 4.4564e-05 | 0 | 0 | MESSAGEix-Pakistan 1 | R12_PAK | PC | Mt CH4/yr | Emissions¦CH4¦Energy¦Supply¦Liquids¦Biomass¦Fugitive
0 | 0 | 0 | 0 | 0 | 0 | 0 | 0 | 0 | MESSAGEix-Pakistan 1 | R12_PAK | PC | Mt CH4/yr | Emissions¦CH4¦Energy¦Supply¦Liquids¦Coal
0 | 0 | 0 | 0 | 0 | 0 | 0 | 0 | 0 | MESSAGEix-Pakistan 1 | R12_PAK | PC | Mt CH4/yr | Emissions¦CH4¦Energy¦Supply¦Liquids¦Coal¦Combustion
0 | 0 | 0 | 0 | 0 | 0 | 0 | 0 | 0 | MESSAGEix-Pakistan 1 | R12_PAK | PC | Mt CH4/yr | Emissions¦CH4¦Energy¦Supply¦Liquids¦Coal¦Fugitive
0 | 0 | 0 | 0 | 0 | 0 | 0 | 0 | 0 | MESSAGEix-Pakistan 1 | R12_PAK | PC | Mt CH4/yr | Emissions¦CH4¦Energy¦Supply¦Liquids¦Combustion
0 | 0 | 0 | 0 | 0 | 0 | 0 | 0 | 0 | MESSAGEix-Pakistan 1 | R12_PAK | PC | Mt CH4/yr | Emissions¦CH4¦Energy¦Supply¦Liquids¦Extraction
0 | 0 | 0 | 0 | 0 | 0 | 0 | 0 | 0 | MESSAGEix-Pakistan 1 | R12_PAK | PC | Mt CH4/yr | Emissions¦CH4¦Energy¦Supply¦Liquids¦Extraction¦Combustion
0 | 0 | 0 | 0 | 0 | 0 | 0 | 0 | 0 | MESSAGEix-Pakistan 1 | R12_PAK | PC | Mt CH4/yr | Emissions¦CH4¦Energy¦Supply¦Liquids¦Extraction¦Fugitive
0.0016688 | 0.0025594 | 0.0029969 | 0.0039585 | 0.0035414 | 0.0041199 | 0.0032703 | 0.0013387 | 0.0042852 | MESSAGEix-Pakistan 1 | R12_PAK | PC | Mt CH4/yr | Emissions¦CH4¦Energy¦Supply¦Liquids¦Fugitive
0.00043902 | 0.00054308 | 0.00027538 | 0.00027538 | 0.00067301 | 0.0019462 | 0.0018421 | 0.00068539 | 0.0042769 | MESSAGEix-Pakistan 1 | R12_PAK | PC | Mt CH4/yr | Emissions¦CH4¦Energy¦Supply¦Liquids¦Natural Gas
0 | 0 | 0 | 0 | 0 | 0 | 0 | 0 | 0 | MESSAGEix-Pakistan 1 | R12_PAK | PC | Mt CH4/yr | Emissions¦CH4¦Energy¦Supply¦Liquids¦Natural Gas¦Combustion
0.00043902 | 0.00054308 | 0.00027538 | 0.00027538 | 0.00067301 | 0.0019462 | 0.0018421 | 0.00068539 | 0.0042769 | MESSAGEix-Pakistan 1 | R12_PAK | PC | Mt CH4/yr | Emissions¦CH4¦Energy¦Supply¦Liquids¦Natural Gas¦Fugitive
0.0012297 | 0.0020163 | 0.0027215 | 0.0036831 | 0.0028684 | 0.0021292 | 0.0013836 | 0.00065336 | 8.2656e-06 | MESSAGEix-Pakistan 1 | R12_PAK | PC | Mt CH4/yr | Emissions¦CH4¦Energy¦Supply¦Liquids¦Oil
0 | 0 | 0 | 0 | 0 | 0 | 0 | 0 | 0 | MESSAGEix-Pakistan 1 | R12_PAK | PC | Mt CH4/yr | Emissions¦CH4¦Energy¦Supply¦Liquids¦Oil¦Combustion
0.0012297 | 0.0020163 | 0.0027215 | 0.0036831 | 0.0028684 | 0.0021292 | 0.0013836 | 0.00065336 | 8.2656e-06 | MESSAGEix-Pakistan 1 | R12_PAK | PC | Mt CH4/yr | Emissions¦CH4¦Energy¦Supply¦Liquids¦Oil¦Fugitive
0 | 0 | 0 | 0 | 0 | 0 | 0 | 0 | 0 | MESSAGEix-Pakistan 1 | R12_PAK | PC | Mt CH4/yr | Emissions¦CH4¦Energy¦Supply¦Liquids¦Transportation
0 | 0 | 0 | 0 | 0 | 0 | 0 | 0 | 0 | MESSAGEix-Pakistan 1 | R12_PAK | PC | Mt CH4/yr | Emissions¦CH4¦Energy¦Supply¦Liquids¦Transportation¦Combustion
0 | 0 | 0 | 0 | 0 | 0 | 0 | 0 | 0 | MESSAGEix-Pakistan 1 | R12_PAK | PC | Mt CH4/yr | Emissions¦CH4¦Energy¦Supply¦Liquids¦Transportation¦Fugitive
0 | 0 | 0 | 0 | 0 | 0 | 0 | 0 | 0 | MESSAGEix-Pakistan 1 | R12_PAK | PC | Mt CH4/yr | Emissions¦CH4¦Energy¦Supply¦Other
0 | 0 | 0 | 0 | 0 | 0 | 0 | 0 | 0 | MESSAGEix-Pakistan 1 | R12_PAK | PC | Mt CH4/yr | Emissions¦CH4¦Energy¦Supply¦Other¦Combustion
0 | 0 | 0 | 0 | 0 | 0 | 0 | 0 | 0 | MESSAGEix-Pakistan 1 | R12_PAK | PC | Mt CH4/yr | Emissions¦CH4¦Energy¦Supply¦Other¦Fugitive
0.0001855 | 0.00026018 | 0.00033428 | 0.0001802 | 2.6324e-05 | 0 | 0 | 0 | 0 | MESSAGEix-Pakistan 1 | R12_PAK | PC | Mt CH4/yr | Emissions¦CH4¦Energy¦Supply¦Solids
0.0001855 | 0.00026018 | 0.00033428 | 0.0001802 | 2.6324e-05 | 0 | 0 | 0 | 0 | MESSAGEix-Pakistan 1 | R12_PAK | PC | Mt CH4/yr | Emissions¦CH4¦Energy¦Supply¦Solids and Other Fugitive
0 | 0 | 0 | 0 | 0 | 0 | 0 | 0 | 0 | MESSAGEix-Pakistan 1 | R12_PAK | PC | Mt CH4/yr | Emissions¦CH4¦Energy¦Supply¦Solids¦Biomass
0 | 0 | 0 | 0 | 0 | 0 | 0 | 0 | 0 | MESSAGEix-Pakistan 1 | R12_PAK | PC | Mt CH4/yr | Emissions¦CH4¦Energy¦Supply¦Solids¦Biomass¦Combustion
0 | 0 | 0 | 0 | 0 | 0 | 0 | 0 | 0 | MESSAGEix-Pakistan 1 | R12_PAK | PC | Mt CH4/yr | Emissions¦CH4¦Energy¦Supply¦Solids¦Biomass¦Fugitive
0 | 0 | 0 | 0 | 0 | 0 | 0 | 0 | 0 | MESSAGEix-Pakistan 1 | R12_PAK | PC | Mt CH4/yr | Emissions¦CH4¦Energy¦Supply¦Solids¦Coal
0 | 0 | 0 | 0 | 0 | 0 | 0 | 0 | 0 | MESSAGEix-Pakistan 1 | R12_PAK | PC | Mt CH4/yr | Emissions¦CH4¦Energy¦Supply¦Solids¦Coal¦Combustion
0 | 0 | 0 | 0 | 0 | 0 | 0 | 0 | 0 | MESSAGEix-Pakistan 1 | R12_PAK | PC | Mt CH4/yr | Emissions¦CH4¦Energy¦Supply¦Solids¦Coal¦Fugitive
0 | 0 | 0 | 0 | 0 | 0 | 0 | 0 | 0 | MESSAGEix-Pakistan 1 | R12_PAK | PC | Mt CH4/yr | Emissions¦CH4¦Energy¦Supply¦Solids¦Combustion
0.0001855 | 0.00026018 | 0.00033428 | 0.0001802 | 2.6324e-05 | 0 | 0 | 0 | 0 | MESSAGEix-Pakistan 1 | R12_PAK | PC | Mt CH4/yr | Emissions¦CH4¦Energy¦Supply¦Solids¦Extraction
0 | 0 | 0 | 0 | 0 | 0 | 0 | 0 | 0 | MESSAGEix-Pakistan 1 | R12_PAK | PC | Mt CH4/yr | Emissions¦CH4¦Energy¦Supply¦Solids¦Extraction¦Combustion
0.0001855 | 0.00026018 | 0.00033428 | 0.0001802 | 2.6324e-05 | 0 | 0 | 0 | 0 | MESSAGEix-Pakistan 1 | R12_PAK | PC | Mt CH4/yr | Emissions¦CH4¦Energy¦Supply¦Solids¦Extraction¦Fugitive
0.0001855 | 0.00026018 | 0.00033428 | 0.0001802 | 2.6324e-05 | 0 | 0 | 0 | 0 | MESSAGEix-Pakistan 1 | R12_PAK | PC | Mt CH4/yr | Emissions¦CH4¦Energy¦Supply¦Solids¦Fugitive
0 | 0 | 0 | 0 | 0 | 0 | 0 | 0 | 0 | MESSAGEix-Pakistan 1 | R12_PAK | PC | Mt CH4/yr | Emissions¦CH4¦Energy¦Supply¦Solids¦Transportation
0 | 0 | 0 | 0 | 0 | 0 | 0 | 0 | 0 | MESSAGEix-Pakistan 1 | R12_PAK | PC | Mt CH4/yr | Emissions¦CH4¦Energy¦Supply¦Solids¦Transportation¦Combustion
0 | 0 | 0 | 0 | 0 | 0 | 0 | 0 | 0 | MESSAGEix-Pakistan 1 | R12_PAK | PC | Mt CH4/yr | Emissions¦CH4¦Energy¦Supply¦Solids¦Transportation¦Fugitive
0.36123 | 0.37463 | 0.41823 | 0.47325 | 0.53315 | 0.51424 | 0.42986 | 0.3424 | 0.36212 | MESSAGEix-Pakistan 1 | R12_PAK | PC | Mt CH4/yr | Emissions¦CH4¦Fossil Fuels and Industry
0.0058584 | 0.0060055 | 0.0067538 | 0.0077875 | 0.0087095 | 0.009839 | 0.0097573 | 0.0095971 | 0.013181 | MESSAGEix-Pakistan 1 | R12_PAK | PC | Mt CH4/yr | Emissions¦CH4¦Industrial Processes
0 | 0 | 0 | 0 | 0 | 0 | 0 | 0 | 0 | MESSAGEix-Pakistan 1 | R12_PAK | PC | Mt CH4/yr | Emissions¦CH4¦Product Use
0 | 0 | 0 | 0 | 0 | 0 | 0 | 0 | 0 | MESSAGEix-Pakistan 1 | R12_PAK | PC | Mt CH4/yr | Emissions¦CH4¦Product Use¦Solvents
0.98942 | 1.0956 | 1.2325 | 1.3185 | 1.3156 | 1.2623 | 1.2628 | 1.233 | 1.1754 | MESSAGEix-Pakistan 1 | R12_PAK | PC | Mt CH4/yr | Emissions¦CH4¦Waste
1.3507 | 1.4702 | 1.6507 | 1.7918 | 1.8487 | 1.7765 | 1.6926 | 1.5754 | 1.5376 | MESSAGEix-Pakistan 1 | World | PC | Mt CH4/yr | Emissions¦CH4
0.35538 | 0.36862 | 0.41147 | 0.46546 | 0.52444 | 0.5044 | 0.4201 | 0.33281 | 0.34894 | MESSAGEix-Pakistan 1 | World | PC | Mt CH4/yr | Emissions¦CH4¦Energy
0.030481 | 0.0316 | 0.030594 | 0.029588 | 0.025753 | 0.021919 | 0.017822 | 0.013726 | 0.0071813 | MESSAGEix-Pakistan 1 | World | PC | Mt CH4/yr | Emissions¦CH4¦Energy¦Combustion
0.082272 | 0.067157 | 0.086243 | 0.10246 | 0.12883 | 0.1078 | 0.065023 | 0.026954 | 0.012327 | MESSAGEix-Pakistan 1 | World | PC | Mt CH4/yr | Emissions¦CH4¦Energy¦Demand
0 | 0 | 0 | 0 | 0 | 0 | 0 | 0 | 0 | MESSAGEix-Pakistan 1 | World | PC | Mt CH4/yr | Emissions¦CH4¦Energy¦Demand¦AFOFI
0.011388 | 0.010633 | 0.014779 | 0.015136 | 0.012579 | 0.010907 | 0.0098865 | 0.0052627 | 0.0050777 | MESSAGEix-Pakistan 1 | World | PC | Mt CH4/yr | Emissions¦CH4¦Energy¦Demand¦Industry
0.065219 | 0.049434 | 0.063599 | 0.078967 | 0.10804 | 0.090556 | 0.050977 | 0.019081 | 0.0071813 | MESSAGEix-Pakistan 1 | World | PC | Mt CH4/yr | Emissions¦CH4¦Energy¦Demand¦Residential and Commercial
0.065219 | 0.049434 | 0.063599 | 0.078967 | 0.10804 | 0.090556 | 0.050977 | 0.019081 | 0.0071813 | MESSAGEix-Pakistan 1 | World | PC | Mt CH4/yr | Emissions¦CH4¦Energy¦Demand¦Residential and Commercial and AFOFI
0.0056648 | 0.0070905 | 0.0078654 | 0.0083606 | 0.0082177 | 0.0063372 | 0.0041601 | 0.0026103 | 6.7754e-05 | MESSAGEix-Pakistan 1 | World | PC | Mt CH4/yr | Emissions¦CH4¦Energy¦Demand¦Transportation
0.0056648 | 0.0070905 | 0.0078654 | 0.0083606 | 0.0082177 | 0.0063372 | 0.0041601 | 0.0026103 | 6.7754e-05 | MESSAGEix-Pakistan 1 | World | PC | Mt CH4/yr | Emissions¦CH4¦Energy¦Demand¦Transportation¦Road Rail and Domestic Shipping
0 | 0 | 0 | 0 | 0 | 0 | 0 | 0 | 0 | MESSAGEix-Pakistan 1 | World | PC | Mt CH4/yr | Emissions¦CH4¦Energy¦Demand¦Transportation¦Shipping
0 | 0 | 0 | 0 | 0 | 0 | 0 | 0 | 0 | MESSAGEix-Pakistan 1 | World | PC | Mt CH4/yr | Emissions¦CH4¦Energy¦Demand¦Transportation¦Shipping¦International
0.31923 | 0.32993 | 0.37301 | 0.42751 | 0.49047 | 0.47615 | 0.39812 | 0.31647 | 0.34169 | MESSAGEix-Pakistan 1 | World | PC | Mt CH4/yr | Emissions¦CH4¦Energy¦Fugitive
0.2731 | 0.30147 | 0.32523 | 0.36299 | 0.39561 | 0.3966 | 0.35508 | 0.30585 | 0.33662 | MESSAGEix-Pakistan 1 | World | PC | Mt CH4/yr | Emissions¦CH4¦Energy¦Supply
0 | 0 | 0 | 0 | 0 | 0 | 0 | 0 | 0 | MESSAGEix-Pakistan 1 | World | PC | Mt CH4/yr | Emissions¦CH4¦Energy¦Supply¦Combustion
0.0013807 | 0.0081417 | 0.0052153 | 0.0043027 | 0.0040061 | 0.0019465 | 8.4818e-05 | 0 | 0 | MESSAGEix-Pakistan 1 | World | PC | Mt CH4/yr | Emissions¦CH4¦Energy¦Supply¦Electricity
0.0013807 | 0.0081417 | 0.0052153 | 0.0043027 | 0.0040061 | 0.0019465 | 8.4818e-05 | 0 | 0 | MESSAGEix-Pakistan 1 | World | PC | Mt CH4/yr | Emissions¦CH4¦Energy¦Supply¦Electricity and Heat
0.2731 | 0.30147 | 0.32523 | 0.36299 | 0.39561 | 0.3966 | 0.35508 | 0.30585 | 0.33662 | MESSAGEix-Pakistan 1 | World | PC | Mt CH4/yr | Emissions¦CH4¦Energy¦Supply¦Fugitive
0.26987 | 0.2905 | 0.31668 | 0.35455 | 0.38803 | 0.39054 | 0.35173 | 0.30451 | 0.33233 | MESSAGEix-Pakistan 1 | World | PC | Mt CH4/yr | Emissions¦CH4¦Energy¦Supply¦Gases
0.27154 | 0.29306 | 0.31968 | 0.35851 | 0.39157 | 0.39466 | 0.355 | 0.30585 | 0.33662 | MESSAGEix-Pakistan 1 | World | PC | Mt CH4/yr | Emissions¦CH4¦Energy¦Supply¦Gases and Liquids Fugitive
0 | 0 | 0 | 0 | 0 | 0 | 0 | 0 | 0 | MESSAGEix-Pakistan 1 | World | PC | Mt CH4/yr | Emissions¦CH4¦Energy¦Supply¦Gases¦Biomass
0 | 0 | 0 | 0 | 0 | 0 | 0 | 0 | 0 | MESSAGEix-Pakistan 1 | World | PC | Mt CH4/yr | Emissions¦CH4¦Energy¦Supply¦Gases¦Biomass¦Combustion
0 | 0 | 0 | 0 | 0 | 0 | 0 | 0 | 0 | MESSAGEix-Pakistan 1 | World | PC | Mt CH4/yr | Emissions¦CH4¦Energy¦Supply¦Gases¦Biomass¦Fugitive
0 | 0 | 0 | 0 | 0 | 0 | 0 | 0 | 0 | MESSAGEix-Pakistan 1 | World | PC | Mt CH4/yr | Emissions¦CH4¦Energy¦Supply¦Gases¦Coal
0 | 0 | 0 | 0 | 0 | 0 | 0 | 0 | 0 | MESSAGEix-Pakistan 1 | World | PC | Mt CH4/yr | Emissions¦CH4¦Energy¦Supply¦Gases¦Coal¦Combustion
0 | 0 | 0 | 0 | 0 | 0 | 0 | 0 | 0 | MESSAGEix-Pakistan 1 | World | PC | Mt CH4/yr | Emissions¦CH4¦Energy¦Supply¦Gases¦Coal¦Fugitive
0 | 0 | 0 | 0 | 0 | 0 | 0 | 0 | 0 | MESSAGEix-Pakistan 1 | World | PC | Mt CH4/yr | Emissions¦CH4¦Energy¦Supply¦Gases¦Combustion
0.10382 | 0.12077 | 0.13307 | 0.15851 | 0.19177 | 0.18639 | 0.15291 | 0.12617 | 0.13937 | MESSAGEix-Pakistan 1 | World | PC | Mt CH4/yr | Emissions¦CH4¦Energy¦Supply¦Gases¦Extraction
0 | 0 | 0 | 0 | 0 | 0 | 0 | 0 | 0 | MESSAGEix-Pakistan 1 | World | PC | Mt CH4/yr | Emissions¦CH4¦Energy¦Supply¦Gases¦Extraction¦Combustion
0.10382 | 0.12077 | 0.13307 | 0.15851 | 0.19177 | 0.18639 | 0.15291 | 0.12617 | 0.13937 | MESSAGEix-Pakistan 1 | World | PC | Mt CH4/yr | Emissions¦CH4¦Energy¦Supply¦Gases¦Extraction¦Fugitive
0.26987 | 0.2905 | 0.31668 | 0.35455 | 0.38803 | 0.39054 | 0.35173 | 0.30451 | 0.33233 | MESSAGEix-Pakistan 1 | World | PC | Mt CH4/yr | Emissions¦CH4¦Energy¦Supply¦Gases¦Fugitive
3.6037e-05 | 5.3456e-05 | 8.1123e-06 | 2.6029e-05 | 3.9258e-05 | 3.828e-05 | 2.1256e-05 | 5.2488e-05 | 0 | MESSAGEix-Pakistan 1 | World | PC | Mt CH4/yr | Emissions¦CH4¦Energy¦Supply¦Gases¦Hydrogen
0 | 0 | 0 | 0 | 0 | 0 | 0 | 0 | 0 | MESSAGEix-Pakistan 1 | World | PC | Mt CH4/yr | Emissions¦CH4¦Energy¦Supply¦Gases¦Hydrogen¦Combustion
3.6037e-05 | 5.3456e-05 | 8.1123e-06 | 2.6029e-05 | 3.9258e-05 | 3.828e-05 | 2.1256e-05 | 5.2488e-05 | 0 | MESSAGEix-Pakistan 1 | World | PC | Mt CH4/yr | Emissions¦CH4¦Energy¦Supply¦Gases¦Hydrogen¦Fugitive
0 | 0 | 0 | 0 | 0 | 0 | 0 | 0 | 0 | MESSAGEix-Pakistan 1 | World | PC | Mt CH4/yr | Emissions¦CH4¦Energy¦Supply¦Gases¦Natural Gas
0 | 0 | 0 | 0 | 0 | 0 | 0 | 0 | 0 | MESSAGEix-Pakistan 1 | World | PC | Mt CH4/yr | Emissions¦CH4¦Energy¦Supply¦Gases¦Natural Gas¦Combustion
0 | 0 | 0 | 0 | 0 | 0 | 0 | 0 | 0 | MESSAGEix-Pakistan 1 | World | PC | Mt CH4/yr | Emissions¦CH4¦Energy¦Supply¦Gases¦Natural Gas¦Fugitive
0.16601 | 0.16968 | 0.1836 | 0.19602 | 0.19622 | 0.20411 | 0.19879 | 0.17829 | 0.19296 | MESSAGEix-Pakistan 1 | World | PC | Mt CH4/yr | Emissions¦CH4¦Energy¦Supply¦Gases¦Transportation
0 | 0 | 0 | 0 | 0 | 0 | 0 | 0 | 0 | MESSAGEix-Pakistan 1 | World | PC | Mt CH4/yr | Emissions¦CH4¦Energy¦Supply¦Gases¦Transportation¦Combustion
0.16601 | 0.16968 | 0.1836 | 0.19602 | 0.19622 | 0.20411 | 0.19879 | 0.17829 | 0.19296 | MESSAGEix-Pakistan 1 | World | PC | Mt CH4/yr | Emissions¦CH4¦Energy¦Supply¦Gases¦Transportation¦Fugitive
0 | 0 | 0 | 0 | 0 | 0 | 0 | 0 | 0 | MESSAGEix-Pakistan 1 | World | PC | Mt CH4/yr | Emissions¦CH4¦Energy¦Supply¦Heat
0.0016688 | 0.0025594 | 0.0029969 | 0.0039585 | 0.0035414 | 0.0041199 | 0.0032703 | 0.0013387 | 0.0042852 | MESSAGEix-Pakistan 1 | World | PC | Mt CH4/yr | Emissions¦CH4¦Energy¦Supply¦Liquids
0 | 0 | 0 | 0 | 0 | 4.4564e-05 | 4.4564e-05 | 0 | 0 | MESSAGEix-Pakistan 1 | World | PC | Mt CH4/yr | Emissions¦CH4¦Energy¦Supply¦Liquids¦Biomass
0 | 0 | 0 | 0 | 0 | 0 | 0 | 0 | 0 | MESSAGEix-Pakistan 1 | World | PC | Mt CH4/yr | Emissions¦CH4¦Energy¦Supply¦Liquids¦Biomass¦Combustion
0 | 0 | 0 | 0 | 0 | 4.4564e-05 | 4.4564e-05 | 0 | 0 | MESSAGEix-Pakistan 1 | World | PC | Mt CH4/yr | Emissions¦CH4¦Energy¦Supply¦Liquids¦Biomass¦Fugitive
0 | 0 | 0 | 0 | 0 | 0 | 0 | 0 | 0 | MESSAGEix-Pakistan 1 | World | PC | Mt CH4/yr | Emissions¦CH4¦Energy¦Supply¦Liquids¦Coal
0 | 0 | 0 | 0 | 0 | 0 | 0 | 0 | 0 | MESSAGEix-Pakistan 1 | World | PC | Mt CH4/yr | Emissions¦CH4¦Energy¦Supply¦Liquids¦Coal¦Combustion
0 | 0 | 0 | 0 | 0 | 0 | 0 | 0 | 0 | MESSAGEix-Pakistan 1 | World | PC | Mt CH4/yr | Emissions¦CH4¦Energy¦Supply¦Liquids¦Coal¦Fugitive
0 | 0 | 0 | 0 | 0 | 0 | 0 | 0 | 0 | MESSAGEix-Pakistan 1 | World | PC | Mt CH4/yr | Emissions¦CH4¦Energy¦Supply¦Liquids¦Combustion
0 | 0 | 0 | 0 | 0 | 0 | 0 | 0 | 0 | MESSAGEix-Pakistan 1 | World | PC | Mt CH4/yr | Emissions¦CH4¦Energy¦Supply¦Liquids¦Extraction
0 | 0 | 0 | 0 | 0 | 0 | 0 | 0 | 0 | MESSAGEix-Pakistan 1 | World | PC | Mt CH4/yr | Emissions¦CH4¦Energy¦Supply¦Liquids¦Extraction¦Combustion
0 | 0 | 0 | 0 | 0 | 0 | 0 | 0 | 0 | MESSAGEix-Pakistan 1 | World | PC | Mt CH4/yr | Emissions¦CH4¦Energy¦Supply¦Liquids¦Extraction¦Fugitive
0.0016688 | 0.0025594 | 0.0029969 | 0.0039585 | 0.0035414 | 0.0041199 | 0.0032703 | 0.0013387 | 0.0042852 | MESSAGEix-Pakistan 1 | World | PC | Mt CH4/yr | Emissions¦CH4¦Energy¦Supply¦Liquids¦Fugitive
0.00043902 | 0.00054308 | 0.00027538 | 0.00027538 | 0.00067301 | 0.0019462 | 0.0018421 | 0.00068539 | 0.0042769 | MESSAGEix-Pakistan 1 | World | PC | Mt CH4/yr | Emissions¦CH4¦Energy¦Supply¦Liquids¦Natural Gas
0 | 0 | 0 | 0 | 0 | 0 | 0 | 0 | 0 | MESSAGEix-Pakistan 1 | World | PC | Mt CH4/yr | Emissions¦CH4¦Energy¦Supply¦Liquids¦Natural Gas¦Combustion
0.00043902 | 0.00054308 | 0.00027538 | 0.00027538 | 0.00067301 | 0.0019462 | 0.0018421 | 0.00068539 | 0.0042769 | MESSAGEix-Pakistan 1 | World | PC | Mt CH4/yr | Emissions¦CH4¦Energy¦Supply¦Liquids¦Natural Gas¦Fugitive
0.0012297 | 0.0020163 | 0.0027215 | 0.0036831 | 0.0028684 | 0.0021292 | 0.0013836 | 0.00065336 | 8.2656e-06 | MESSAGEix-Pakistan 1 | World | PC | Mt CH4/yr | Emissions¦CH4¦Energy¦Supply¦Liquids¦Oil
0 | 0 | 0 | 0 | 0 | 0 | 0 | 0 | 0 | MESSAGEix-Pakistan 1 | World | PC | Mt CH4/yr | Emissions¦CH4¦Energy¦Supply¦Liquids¦Oil¦Combustion
0.0012297 | 0.0020163 | 0.0027215 | 0.0036831 | 0.0028684 | 0.0021292 | 0.0013836 | 0.00065336 | 8.2656e-06 | MESSAGEix-Pakistan 1 | World | PC | Mt CH4/yr | Emissions¦CH4¦Energy¦Supply¦Liquids¦Oil¦Fugitive
0 | 0 | 0 | 0 | 0 | 0 | 0 | 0 | 0 | MESSAGEix-Pakistan 1 | World | PC | Mt CH4/yr | Emissions¦CH4¦Energy¦Supply¦Liquids¦Transportation
0 | 0 | 0 | 0 | 0 | 0 | 0 | 0 | 0 | MESSAGEix-Pakistan 1 | World | PC | Mt CH4/yr | Emissions¦CH4¦Energy¦Supply¦Liquids¦Transportation¦Combustion
0 | 0 | 0 | 0 | 0 | 0 | 0 | 0 | 0 | MESSAGEix-Pakistan 1 | World | PC | Mt CH4/yr | Emissions¦CH4¦Energy¦Supply¦Liquids¦Transportation¦Fugitive
0 | 0 | 0 | 0 | 0 | 0 | 0 | 0 | 0 | MESSAGEix-Pakistan 1 | World | PC | Mt CH4/yr | Emissions¦CH4¦Energy¦Supply¦Other
0 | 0 | 0 | 0 | 0 | 0 | 0 | 0 | 0 | MESSAGEix-Pakistan 1 | World | PC | Mt CH4/yr | Emissions¦CH4¦Energy¦Supply¦Other¦Combustion
0 | 0 | 0 | 0 | 0 | 0 | 0 | 0 | 0 | MESSAGEix-Pakistan 1 | World | PC | Mt CH4/yr | Emissions¦CH4¦Energy¦Supply¦Other¦Fugitive
0.0001855 | 0.00026018 | 0.00033428 | 0.0001802 | 2.6324e-05 | 0 | 0 | 0 | 0 | MESSAGEix-Pakistan 1 | World | PC | Mt CH4/yr | Emissions¦CH4¦Energy¦Supply¦Solids
0.0001855 | 0.00026018 | 0.00033428 | 0.0001802 | 2.6324e-05 | 0 | 0 | 0 | 0 | MESSAGEix-Pakistan 1 | World | PC | Mt CH4/yr | Emissions¦CH4¦Energy¦Supply¦Solids and Other Fugitive
0 | 0 | 0 | 0 | 0 | 0 | 0 | 0 | 0 | MESSAGEix-Pakistan 1 | World | PC | Mt CH4/yr | Emissions¦CH4¦Energy¦Supply¦Solids¦Biomass
0 | 0 | 0 | 0 | 0 | 0 | 0 | 0 | 0 | MESSAGEix-Pakistan 1 | World | PC | Mt CH4/yr | Emissions¦CH4¦Energy¦Supply¦Solids¦Biomass¦Combustion
0 | 0 | 0 | 0 | 0 | 0 | 0 | 0 | 0 | MESSAGEix-Pakistan 1 | World | PC | Mt CH4/yr | Emissions¦CH4¦Energy¦Supply¦Solids¦Biomass¦Fugitive
0 | 0 | 0 | 0 | 0 | 0 | 0 | 0 | 0 | MESSAGEix-Pakistan 1 | World | PC | Mt CH4/yr | Emissions¦CH4¦Energy¦Supply¦Solids¦Coal
0 | 0 | 0 | 0 | 0 | 0 | 0 | 0 | 0 | MESSAGEix-Pakistan 1 | World | PC | Mt CH4/yr | Emissions¦CH4¦Energy¦Supply¦Solids¦Coal¦Combustion
0 | 0 | 0 | 0 | 0 | 0 | 0 | 0 | 0 | MESSAGEix-Pakistan 1 | World | PC | Mt CH4/yr | Emissions¦CH4¦Energy¦Supply¦Solids¦Coal¦Fugitive
0 | 0 | 0 | 0 | 0 | 0 | 0 | 0 | 0 | MESSAGEix-Pakistan 1 | World | PC | Mt CH4/yr | Emissions¦CH4¦Energy¦Supply¦Solids¦Combustion
0.0001855 | 0.00026018 | 0.00033428 | 0.0001802 | 2.6324e-05 | 0 | 0 | 0 | 0 | MESSAGEix-Pakistan 1 | World | PC | Mt CH4/yr | Emissions¦CH4¦Energy¦Supply¦Solids¦Extraction
0 | 0 | 0 | 0 | 0 | 0 | 0 | 0 | 0 | MESSAGEix-Pakistan 1 | World | PC | Mt CH4/yr | Emissions¦CH4¦Energy¦Supply¦Solids¦Extraction¦Combustion
0.0001855 | 0.00026018 | 0.00033428 | 0.0001802 | 2.6324e-05 | 0 | 0 | 0 | 0 | MESSAGEix-Pakistan 1 | World | PC | Mt CH4/yr | Emissions¦CH4¦Energy¦Supply¦Solids¦Extraction¦Fugitive
0.0001855 | 0.00026018 | 0.00033428 | 0.0001802 | 2.6324e-05 | 0 | 0 | 0 | 0 | MESSAGEix-Pakistan 1 | World | PC | Mt CH4/yr | Emissions¦CH4¦Energy¦Supply¦Solids¦Fugitive
0 | 0 | 0 | 0 | 0 | 0 | 0 | 0 | 0 | MESSAGEix-Pakistan 1 | World | PC | Mt CH4/yr | Emissions¦CH4¦Energy¦Supply¦Solids¦Transportation
0 | 0 | 0 | 0 | 0 | 0 | 0 | 0 | 0 | MESSAGEix-Pakistan 1 | World | PC | Mt CH4/yr | Emissions¦CH4¦Energy¦Supply¦Solids¦Transportation¦Combustion
0 | 0 | 0 | 0 | 0 | 0 | 0 | 0 | 0 | MESSAGEix-Pakistan 1 | World | PC | Mt CH4/yr | Emissions¦CH4¦Energy¦Supply¦Solids¦Transportation¦Fugitive
0.36123 | 0.37463 | 0.41823 | 0.47325 | 0.53315 | 0.51424 | 0.42986 | 0.3424 | 0.36212 | MESSAGEix-Pakistan 1 | World | PC | Mt CH4/yr | Emissions¦CH4¦Fossil Fuels and Industry
0.0058584 | 0.0060055 | 0.0067538 | 0.0077875 | 0.0087095 | 0.009839 | 0.0097573 | 0.0095971 | 0.013181 | MESSAGEix-Pakistan 1 | World | PC | Mt CH4/yr | Emissions¦CH4¦Industrial Processes
0 | 0 | 0 | 0 | 0 | 0 | 0 | 0 | 0 | MESSAGEix-Pakistan 1 | World | PC | Mt CH4/yr | Emissions¦CH4¦Product Use
0 | 0 | 0 | 0 | 0 | 0 | 0 | 0 | 0 | MESSAGEix-Pakistan 1 | World | PC | Mt CH4/yr | Emissions¦CH4¦Product Use¦Solvents
0.98942 | 1.0956 | 1.2325 | 1.3185 | 1.3156 | 1.2623 | 1.2628 | 1.233 | 1.1754 | MESSAGEix-Pakistan 1 | World | PC | Mt CH4/yr | Emissions¦CH4¦Waste
0.11927 | 0.11796 | 0.11883 | 0.12357 | 0.13072 | 0.14004 | 0.15082 | 0.16228 | 0.18946 | MESSAGEix-Pakistan 1 | R12_PAK | PC | Mt NH3/yr | Emissions¦NH3
0.11336 | 0.1119 | 0.11275 | 0.11725 | 0.12424 | 0.13332 | 0.1437 | 0.15473 | 0.18138 | MESSAGEix-Pakistan 1 | R12_PAK | PC | Mt NH3/yr | Emissions¦NH3¦Energy
0 | 0 | 0 | 0 | 0 | 0 | 0 | 0 | 0 | MESSAGEix-Pakistan 1 | R12_PAK | PC | Mt NH3/yr | Emissions¦NH3¦Energy¦Combustion
0.11331 | 0.11107 | 0.11222 | 0.11683 | 0.12397 | 0.13324 | 0.14369 | 0.15472 | 0.18138 | MESSAGEix-Pakistan 1 | R12_PAK | PC | Mt NH3/yr | Emissions¦NH3¦Energy¦Demand
0 | 0 | 0 | 0 | 0 | 0 | 0 | 0 | 0 | MESSAGEix-Pakistan 1 | R12_PAK | PC | Mt NH3/yr | Emissions¦NH3¦Energy¦Demand¦AFOFI
0.001305 | 0.00087514 | 0.0013519 | 0.0012942 | 0.00072886 | 0.00059647 | 0.00057481 | 0.0001336 | 0.00015471 | MESSAGEix-Pakistan 1 | R12_PAK | PC | Mt NH3/yr | Emissions¦NH3¦Energy¦Demand¦Industry
0.11069 | 0.1087 | 0.10924 | 0.11381 | 0.12151 | 0.13121 | 0.14217 | 0.15411 | 0.18121 | MESSAGEix-Pakistan 1 | R12_PAK | PC | Mt NH3/yr | Emissions¦NH3¦Energy¦Demand¦Residential and Commercial
0.11069 | 0.1087 | 0.10924 | 0.11381 | 0.12151 | 0.13121 | 0.14217 | 0.15411 | 0.18121 | MESSAGEix-Pakistan 1 | R12_PAK | PC | Mt NH3/yr | Emissions¦NH3¦Energy¦Demand¦Residential and Commercial and AFOFI
0.0013122 | 0.0014912 | 0.0016267 | 0.0017315 | 0.0017324 | 0.0014376 | 0.00095083 | 0.00047438 | 1.8479e-05 | MESSAGEix-Pakistan 1 | R12_PAK | PC | Mt NH3/yr | Emissions¦NH3¦Energy¦Demand¦Transportation
0.0013122 | 0.0014912 | 0.0016267 | 0.0017315 | 0.0017324 | 0.0014376 | 0.00095083 | 0.00047438 | 1.8479e-05 | MESSAGEix-Pakistan 1 | R12_PAK | PC | Mt NH3/yr | Emissions¦NH3¦Energy¦Demand¦Transportation¦Road Rail and Domestic Shipping
0 | 0 | 0 | 0 | 0 | 0 | 0 | 0 | 0 | MESSAGEix-Pakistan 1 | R12_PAK | PC | Mt NH3/yr | Emissions¦NH3¦Energy¦Demand¦Transportation¦Shipping
0 | 0 | 0 | 0 | 0 | 0 | 0 | 0 | 0 | MESSAGEix-Pakistan 1 | R12_PAK | PC | Mt NH3/yr | Emissions¦NH3¦Energy¦Demand¦Transportation¦Shipping¦International
0.11336 | 0.1119 | 0.11275 | 0.11725 | 0.12424 | 0.13332 | 0.1437 | 0.15473 | 0.18138 | MESSAGEix-Pakistan 1 | R12_PAK | PC | Mt NH3/yr | Emissions¦NH3¦Energy¦Fugitive
5.6408e-05 | 0.00083343 | 0.00052712 | 0.00041248 | 0.00026684 | 7.829e-05 | 6.6757e-06 | 2.4591e-06 | 1.7666e-06 | MESSAGEix-Pakistan 1 | R12_PAK | PC | Mt NH3/yr | Emissions¦NH3¦Energy¦Supply
0 | 0 | 0 | 0 | 0 | 0 | 0 | 0 | 0 | MESSAGEix-Pakistan 1 | R12_PAK | PC | Mt NH3/yr | Emissions¦NH3¦Energy¦Supply¦Combustion
5.0732e-05 | 0.00082977 | 0.00052471 | 0.00041034 | 0.00026452 | 7.587e-05 | 4.4752e-06 | 0 | 0 | MESSAGEix-Pakistan 1 | R12_PAK | PC | Mt NH3/yr | Emissions¦NH3¦Energy¦Supply¦Electricity
5.0732e-05 | 0.00082977 | 0.00052471 | 0.00041034 | 0.00026452 | 7.587e-05 | 4.4752e-06 | 0 | 0 | MESSAGEix-Pakistan 1 | R12_PAK | PC | Mt NH3/yr | Emissions¦NH3¦Energy¦Supply¦Electricity and Heat
5.6408e-05 | 0.00083343 | 0.00052712 | 0.00041248 | 0.00026684 | 7.829e-05 | 6.6757e-06 | 2.4591e-06 | 1.7666e-06 | MESSAGEix-Pakistan 1 | R12_PAK | PC | Mt NH3/yr | Emissions¦NH3¦Energy¦Supply¦Fugitive
4.7616e-06 | 3.1889e-06 | 1.9296e-06 | 1.5393e-06 | 1.7189e-06 | 1.6636e-06 | 1.5736e-06 | 2.1891e-06 | 9.3494e-07 | MESSAGEix-Pakistan 1 | R12_PAK | PC | Mt NH3/yr | Emissions¦NH3¦Energy¦Supply¦Gases
5.676e-06 | 3.6631e-06 | 2.4122e-06 | 2.1385e-06 | 2.3146e-06 | 2.42e-06 | 2.2005e-06 | 2.4591e-06 | 1.7666e-06 | MESSAGEix-Pakistan 1 | R12_PAK | PC | Mt NH3/yr | Emissions¦NH3¦Energy¦Supply¦Gases and Liquids Fugitive
0 | 0 | 0 | 0 | 0 | 0 | 0 | 0 | 0 | MESSAGEix-Pakistan 1 | R12_PAK | PC | Mt NH3/yr | Emissions¦NH3¦Energy¦Supply¦Gases¦Biomass
0 | 0 | 0 | 0 | 0 | 0 | 0 | 0 | 0 | MESSAGEix-Pakistan 1 | R12_PAK | PC | Mt NH3/yr | Emissions¦NH3¦Energy¦Supply¦Gases¦Biomass¦Combustion
0 | 0 | 0 | 0 | 0 | 0 | 0 | 0 | 0 | MESSAGEix-Pakistan 1 | R12_PAK | PC | Mt NH3/yr | Emissions¦NH3¦Energy¦Supply¦Gases¦Biomass¦Fugitive
0 | 0 | 0 | 0 | 0 | 0 | 0 | 0 | 0 | MESSAGEix-Pakistan 1 | R12_PAK | PC | Mt NH3/yr | Emissions¦NH3¦Energy¦Supply¦Gases¦Coal
0 | 0 | 0 | 0 | 0 | 0 | 0 | 0 | 0 | MESSAGEix-Pakistan 1 | R12_PAK | PC | Mt NH3/yr | Emissions¦NH3¦Energy¦Supply¦Gases¦Coal¦Combustion
0 | 0 | 0 | 0 | 0 | 0 | 0 | 0 | 0 | MESSAGEix-Pakistan 1 | R12_PAK | PC | Mt NH3/yr | Emissions¦NH3¦Energy¦Supply¦Gases¦Coal¦Fugitive
0 | 0 | 0 | 0 | 0 | 0 | 0 | 0 | 0 | MESSAGEix-Pakistan 1 | R12_PAK | PC | Mt NH3/yr | Emissions¦NH3¦Energy¦Supply¦Gases¦Combustion
4.2247e-06 | 2.5582e-06 | 1.8363e-06 | 1.2478e-06 | 1.287e-06 | 1.2502e-06 | 1.0256e-06 | 8.4648e-07 | 9.3494e-07 | MESSAGEix-Pakistan 1 | R12_PAK | PC | Mt NH3/yr | Emissions¦NH3¦Energy¦Supply¦Gases¦Extraction
0 | 0 | 0 | 0 | 0 | 0 | 0 | 0 | 0 | MESSAGEix-Pakistan 1 | R12_PAK | PC | Mt NH3/yr | Emissions¦NH3¦Energy¦Supply¦Gases¦Extraction¦Combustion
4.2247e-06 | 2.5582e-06 | 1.8363e-06 | 1.2478e-06 | 1.287e-06 | 1.2502e-06 | 1.0256e-06 | 8.4648e-07 | 9.3494e-07 | MESSAGEix-Pakistan 1 | R12_PAK | PC | Mt NH3/yr | Emissions¦NH3¦Energy¦Supply¦Gases¦Extraction¦Fugitive
4.7616e-06 | 3.1889e-06 | 1.9296e-06 | 1.5393e-06 | 1.7189e-06 | 1.6636e-06 | 1.5736e-06 | 2.1891e-06 | 9.3494e-07 | MESSAGEix-Pakistan 1 | R12_PAK | PC | Mt NH3/yr | Emissions¦NH3¦Energy¦Supply¦Gases¦Fugitive
5.3695e-07 | 6.3078e-07 | 9.3292e-08 | 2.9153e-07 | 4.3184e-07 | 4.1343e-07 | 5.4797e-07 | 1.3426e-06 | 0 | MESSAGEix-Pakistan 1 | R12_PAK | PC | Mt NH3/yr | Emissions¦NH3¦Energy¦Supply¦Gases¦Hydrogen
0 | 0 | 0 | 0 | 0 | 0 | 0 | 0 | 0 | MESSAGEix-Pakistan 1 | R12_PAK | PC | Mt NH3/yr | Emissions¦NH3¦Energy¦Supply¦Gases¦Hydrogen¦Combustion
5.3695e-07 | 6.3078e-07 | 9.3292e-08 | 2.9153e-07 | 4.3184e-07 | 4.1343e-07 | 5.4797e-07 | 1.3426e-06 | 0 | MESSAGEix-Pakistan 1 | R12_PAK | PC | Mt NH3/yr | Emissions¦NH3¦Energy¦Supply¦Gases¦Hydrogen¦Fugitive
0 | 0 | 0 | 0 | 0 | 0 | 0 | 0 | 0 | MESSAGEix-Pakistan 1 | R12_PAK | PC | Mt NH3/yr | Emissions¦NH3¦Energy¦Supply¦Gases¦Natural Gas
0 | 0 | 0 | 0 | 0 | 0 | 0 | 0 | 0 | MESSAGEix-Pakistan 1 | R12_PAK | PC | Mt NH3/yr | Emissions¦NH3¦Energy¦Supply¦Gases¦Natural Gas¦Combustion
0 | 0 | 0 | 0 | 0 | 0 | 0 | 0 | 0 | MESSAGEix-Pakistan 1 | R12_PAK | PC | Mt NH3/yr | Emissions¦NH3¦Energy¦Supply¦Gases¦Natural Gas¦Fugitive
0 | 0 | 0 | 0 | 0 | 0 | 0 | 0 | 0 | MESSAGEix-Pakistan 1 | R12_PAK | PC | Mt NH3/yr | Emissions¦NH3¦Energy¦Supply¦Gases¦Transportation
0 | 0 | 0 | 0 | 0 | 0 | 0 | 0 | 0 | MESSAGEix-Pakistan 1 | R12_PAK | PC | Mt NH3/yr | Emissions¦NH3¦Energy¦Supply¦Gases¦Transportation¦Combustion
0 | 0 | 0 | 0 | 0 | 0 | 0 | 0 | 0 | MESSAGEix-Pakistan 1 | R12_PAK | PC | Mt NH3/yr | Emissions¦NH3¦Energy¦Supply¦Gases¦Transportation¦Fugitive
0 | 0 | 0 | 0 | 0 | 0 | 0 | 0 | 0 | MESSAGEix-Pakistan 1 | R12_PAK | PC | Mt NH3/yr | Emissions¦NH3¦Energy¦Supply¦Heat
9.1436e-07 | 4.7415e-07 | 4.8261e-07 | 5.9924e-07 | 5.9577e-07 | 7.564e-07 | 6.2691e-07 | 2.7001e-07 | 8.3168e-07 | MESSAGEix-Pakistan 1 | R12_PAK | PC | Mt NH3/yr | Emissions¦NH3¦Energy¦Supply¦Liquids
0 | 0 | 0 | 0 | 0 | 0 | 0 | 0 | 0 | MESSAGEix-Pakistan 1 | R12_PAK | PC | Mt NH3/yr | Emissions¦NH3¦Energy¦Supply¦Liquids¦Biomass
0 | 0 | 0 | 0 | 0 | 0 | 0 | 0 | 0 | MESSAGEix-Pakistan 1 | R12_PAK | PC | Mt NH3/yr | Emissions¦NH3¦Energy¦Supply¦Liquids¦Biomass¦Combustion
0 | 0 | 0 | 0 | 0 | 0 | 0 | 0 | 0 | MESSAGEix-Pakistan 1 | R12_PAK | PC | Mt NH3/yr | Emissions¦NH3¦Energy¦Supply¦Liquids¦Biomass¦Fugitive
1.0875e-07 | 0 | 0 | 0 | 0 | 0 | 0 | 0 | 0 | MESSAGEix-Pakistan 1 | R12_PAK | PC | Mt NH3/yr | Emissions¦NH3¦Energy¦Supply¦Liquids¦Coal
0 | 0 | 0 | 0 | 0 | 0 | 0 | 0 | 0 | MESSAGEix-Pakistan 1 | R12_PAK | PC | Mt NH3/yr | Emissions¦NH3¦Energy¦Supply¦Liquids¦Coal¦Combustion
1.0875e-07 | 0 | 0 | 0 | 0 | 0 | 0 | 0 | 0 | MESSAGEix-Pakistan 1 | R12_PAK | PC | Mt NH3/yr | Emissions¦NH3¦Energy¦Supply¦Liquids¦Coal¦Fugitive
0 | 0 | 0 | 0 | 0 | 0 | 0 | 0 | 0 | MESSAGEix-Pakistan 1 | R12_PAK | PC | Mt NH3/yr | Emissions¦NH3¦Energy¦Supply¦Liquids¦Combustion
0 | 0 | 0 | 0 | 0 | 0 | 0 | 0 | 0 | MESSAGEix-Pakistan 1 | R12_PAK | PC | Mt NH3/yr | Emissions¦NH3¦Energy¦Supply¦Liquids¦Extraction
0 | 0 | 0 | 0 | 0 | 0 | 0 | 0 | 0 | MESSAGEix-Pakistan 1 | R12_PAK | PC | Mt NH3/yr | Emissions¦NH3¦Energy¦Supply¦Liquids¦Extraction¦Combustion
0 | 0 | 0 | 0 | 0 | 0 | 0 | 0 | 0 | MESSAGEix-Pakistan 1 | R12_PAK | PC | Mt NH3/yr | Emissions¦NH3¦Energy¦Supply¦Liquids¦Extraction¦Fugitive
9.1436e-07 | 4.7415e-07 | 4.8261e-07 | 5.9924e-07 | 5.9577e-07 | 7.564e-07 | 6.2691e-07 | 2.7001e-07 | 8.3168e-07 | MESSAGEix-Pakistan 1 | R12_PAK | PC | Mt NH3/yr | Emissions¦NH3¦Energy¦Supply¦Liquids¦Fugitive
1.2436e-07 | 1.2183e-07 | 6.0207e-08 | 5.8637e-08 | 1.4074e-07 | 3.9959e-07 | 3.7123e-07 | 1.3551e-07 | 8.2936e-07 | MESSAGEix-Pakistan 1 | R12_PAK | PC | Mt NH3/yr | Emissions¦NH3¦Energy¦Supply¦Liquids¦Natural Gas
0 | 0 | 0 | 0 | 0 | 0 | 0 | 0 | 0 | MESSAGEix-Pakistan 1 | R12_PAK | PC | Mt NH3/yr | Emissions¦NH3¦Energy¦Supply¦Liquids¦Natural Gas¦Combustion
1.2436e-07 | 1.2183e-07 | 6.0207e-08 | 5.8637e-08 | 1.4074e-07 | 3.9959e-07 | 3.7123e-07 | 1.3551e-07 | 8.2936e-07 | MESSAGEix-Pakistan 1 | R12_PAK | PC | Mt NH3/yr | Emissions¦NH3¦Energy¦Supply¦Liquids¦Natural Gas¦Fugitive
6.8125e-07 | 3.5232e-07 | 4.224e-07 | 5.406e-07 | 4.5502e-07 | 3.568e-07 | 2.5568e-07 | 1.345e-07 | 2.3144e-09 | MESSAGEix-Pakistan 1 | R12_PAK | PC | Mt NH3/yr | Emissions¦NH3¦Energy¦Supply¦Liquids¦Oil
0 | 0 | 0 | 0 | 0 | 0 | 0 | 0 | 0 | MESSAGEix-Pakistan 1 | R12_PAK | PC | Mt NH3/yr | Emissions¦NH3¦Energy¦Supply¦Liquids¦Oil¦Combustion
6.8125e-07 | 3.5232e-07 | 4.224e-07 | 5.406e-07 | 4.5502e-07 | 3.568e-07 | 2.5568e-07 | 1.345e-07 | 2.3144e-09 | MESSAGEix-Pakistan 1 | R12_PAK | PC | Mt NH3/yr | Emissions¦NH3¦Energy¦Supply¦Liquids¦Oil¦Fugitive
0 | 0 | 0 | 0 | 0 | 0 | 0 | 0 | 0 | MESSAGEix-Pakistan 1 | R12_PAK | PC | Mt NH3/yr | Emissions¦NH3¦Energy¦Supply¦Liquids¦Transportation
0 | 0 | 0 | 0 | 0 | 0 | 0 | 0 | 0 | MESSAGEix-Pakistan 1 | R12_PAK | PC | Mt NH3/yr | Emissions¦NH3¦Energy¦Supply¦Liquids¦Transportation¦Combustion
0 | 0 | 0 | 0 | 0 | 0 | 0 | 0 | 0 | MESSAGEix-Pakistan 1 | R12_PAK | PC | Mt NH3/yr | Emissions¦NH3¦Energy¦Supply¦Liquids¦Transportation¦Fugitive
0 | 0 | 0 | 0 | 0 | 0 | 0 | 0 | 0 | MESSAGEix-Pakistan 1 | R12_PAK | PC | Mt NH3/yr | Emissions¦NH3¦Energy¦Supply¦Other
0 | 0 | 0 | 0 | 0 | 0 | 0 | 0 | 0 | MESSAGEix-Pakistan 1 | R12_PAK | PC | Mt NH3/yr | Emissions¦NH3¦Energy¦Supply¦Other¦Combustion
0 | 0 | 0 | 0 | 0 | 0 | 0 | 0 | 0 | MESSAGEix-Pakistan 1 | R12_PAK | PC | Mt NH3/yr | Emissions¦NH3¦Energy¦Supply¦Other¦Fugitive
0 | 0 | 0 | 0 | 0 | 0 | 0 | 0 | 0 | MESSAGEix-Pakistan 1 | R12_PAK | PC | Mt NH3/yr | Emissions¦NH3¦Energy¦Supply¦Solids
0 | 0 | 0 | 0 | 0 | 0 | 0 | 0 | 0 | MESSAGEix-Pakistan 1 | R12_PAK | PC | Mt NH3/yr | Emissions¦NH3¦Energy¦Supply¦Solids and Other Fugitive
0 | 0 | 0 | 0 | 0 | 0 | 0 | 0 | 0 | MESSAGEix-Pakistan 1 | R12_PAK | PC | Mt NH3/yr | Emissions¦NH3¦Energy¦Supply¦Solids¦Biomass
0 | 0 | 0 | 0 | 0 | 0 | 0 | 0 | 0 | MESSAGEix-Pakistan 1 | R12_PAK | PC | Mt NH3/yr | Emissions¦NH3¦Energy¦Supply¦Solids¦Biomass¦Combustion
0 | 0 | 0 | 0 | 0 | 0 | 0 | 0 | 0 | MESSAGEix-Pakistan 1 | R12_PAK | PC | Mt NH3/yr | Emissions¦NH3¦Energy¦Supply¦Solids¦Biomass¦Fugitive
0 | 0 | 0 | 0 | 0 | 0 | 0 | 0 | 0 | MESSAGEix-Pakistan 1 | R12_PAK | PC | Mt NH3/yr | Emissions¦NH3¦Energy¦Supply¦Solids¦Coal
0 | 0 | 0 | 0 | 0 | 0 | 0 | 0 | 0 | MESSAGEix-Pakistan 1 | R12_PAK | PC | Mt NH3/yr | Emissions¦NH3¦Energy¦Supply¦Solids¦Coal¦Combustion
0 | 0 | 0 | 0 | 0 | 0 | 0 | 0 | 0 | MESSAGEix-Pakistan 1 | R12_PAK | PC | Mt NH3/yr | Emissions¦NH3¦Energy¦Supply¦Solids¦Coal¦Fugitive
0 | 0 | 0 | 0 | 0 | 0 | 0 | 0 | 0 | MESSAGEix-Pakistan 1 | R12_PAK | PC | Mt NH3/yr | Emissions¦NH3¦Energy¦Supply¦Solids¦Combustion
0 | 0 | 0 | 0 | 0 | 0 | 0 | 0 | 0 | MESSAGEix-Pakistan 1 | R12_PAK | PC | Mt NH3/yr | Emissions¦NH3¦Energy¦Supply¦Solids¦Extraction
0 | 0 | 0 | 0 | 0 | 0 | 0 | 0 | 0 | MESSAGEix-Pakistan 1 | R12_PAK | PC | Mt NH3/yr | Emissions¦NH3¦Energy¦Supply¦Solids¦Extraction¦Combustion
0 | 0 | 0 | 0 | 0 | 0 | 0 | 0 | 0 | MESSAGEix-Pakistan 1 | R12_PAK | PC | Mt NH3/yr | Emissions¦NH3¦Energy¦Supply¦Solids¦Extraction¦Fugitive
0 | 0 | 0 | 0 | 0 | 0 | 0 | 0 | 0 | MESSAGEix-Pakistan 1 | R12_PAK | PC | Mt NH3/yr | Emissions¦NH3¦Energy¦Supply¦Solids¦Fugitive
0 | 0 | 0 | 0 | 0 | 0 | 0 | 0 | 0 | MESSAGEix-Pakistan 1 | R12_PAK | PC | Mt NH3/yr | Emissions¦NH3¦Energy¦Supply¦Solids¦Transportation
0 | 0 | 0 | 0 | 0 | 0 | 0 | 0 | 0 | MESSAGEix-Pakistan 1 | R12_PAK | PC | Mt NH3/yr | Emissions¦NH3¦Energy¦Supply¦Solids¦Transportation¦Combustion
0 | 0 | 0 | 0 | 0 | 0 | 0 | 0 | 0 | MESSAGEix-Pakistan 1 | R12_PAK | PC | Mt NH3/yr | Emissions¦NH3¦Energy¦Supply¦Solids¦Transportation¦Fugitive
0.11927 | 0.11796 | 0.11883 | 0.12357 | 0.13072 | 0.14004 | 0.15082 | 0.16228 | 0.18946 | MESSAGEix-Pakistan 1 | R12_PAK | PC | Mt NH3/yr | Emissions¦NH3¦Fossil Fuels and Industry
0.0059084 | 0.0060612 | 0.00608 | 0.0063256 | 0.0064846 | 0.0067172 | 0.0071225 | 0.0075527 | 0.0080793 | MESSAGEix-Pakistan 1 | R12_PAK | PC | Mt NH3/yr | Emissions¦NH3¦Industrial Processes
0 | 0 | 0 | 0 | 0 | 0 | 0 | 0 | 0 | MESSAGEix-Pakistan 1 | R12_PAK | PC | Mt NH3/yr | Emissions¦NH3¦Product Use
0 | 0 | 0 | 0 | 0 | 0 | 0 | 0 | 0 | MESSAGEix-Pakistan 1 | R12_PAK | PC | Mt NH3/yr | Emissions¦NH3¦Product Use¦Solvents
0 | 0 | 0 | 0 | 0 | 0 | 0 | 0 | 0 | MESSAGEix-Pakistan 1 | R12_PAK | PC | Mt NH3/yr | Emissions¦NH3¦Waste
0.11927 | 0.11796 | 0.11883 | 0.12357 | 0.13072 | 0.14004 | 0.15082 | 0.16228 | 0.18946 | MESSAGEix-Pakistan 1 | World | PC | Mt NH3/yr | Emissions¦NH3
0.11336 | 0.1119 | 0.11275 | 0.11725 | 0.12424 | 0.13332 | 0.1437 | 0.15473 | 0.18138 | MESSAGEix-Pakistan 1 | World | PC | Mt NH3/yr | Emissions¦NH3¦Energy
0 | 0 | 0 | 0 | 0 | 0 | 0 | 0 | 0 | MESSAGEix-Pakistan 1 | World | PC | Mt NH3/yr | Emissions¦NH3¦Energy¦Combustion
0.11331 | 0.11107 | 0.11222 | 0.11683 | 0.12397 | 0.13324 | 0.14369 | 0.15472 | 0.18138 | MESSAGEix-Pakistan 1 | World | PC | Mt NH3/yr | Emissions¦NH3¦Energy¦Demand
0 | 0 | 0 | 0 | 0 | 0 | 0 | 0 | 0 | MESSAGEix-Pakistan 1 | World | PC | Mt NH3/yr | Emissions¦NH3¦Energy¦Demand¦AFOFI
0.001305 | 0.00087514 | 0.0013519 | 0.0012942 | 0.00072886 | 0.00059647 | 0.00057481 | 0.0001336 | 0.00015471 | MESSAGEix-Pakistan 1 | World | PC | Mt NH3/yr | Emissions¦NH3¦Energy¦Demand¦Industry
0.11069 | 0.1087 | 0.10924 | 0.11381 | 0.12151 | 0.13121 | 0.14217 | 0.15411 | 0.18121 | MESSAGEix-Pakistan 1 | World | PC | Mt NH3/yr | Emissions¦NH3¦Energy¦Demand¦Residential and Commercial
0.11069 | 0.1087 | 0.10924 | 0.11381 | 0.12151 | 0.13121 | 0.14217 | 0.15411 | 0.18121 | MESSAGEix-Pakistan 1 | World | PC | Mt NH3/yr | Emissions¦NH3¦Energy¦Demand¦Residential and Commercial and AFOFI
0.0013122 | 0.0014912 | 0.0016267 | 0.0017315 | 0.0017324 | 0.0014376 | 0.00095083 | 0.00047438 | 1.8479e-05 | MESSAGEix-Pakistan 1 | World | PC | Mt NH3/yr | Emissions¦NH3¦Energy¦Demand¦Transportation
0.0013122 | 0.0014912 | 0.0016267 | 0.0017315 | 0.0017324 | 0.0014376 | 0.00095083 | 0.00047438 | 1.8479e-05 | MESSAGEix-Pakistan 1 | World | PC | Mt NH3/yr | Emissions¦NH3¦Energy¦Demand¦Transportation¦Road Rail and Domestic Shipping
0 | 0 | 0 | 0 | 0 | 0 | 0 | 0 | 0 | MESSAGEix-Pakistan 1 | World | PC | Mt NH3/yr | Emissions¦NH3¦Energy¦Demand¦Transportation¦Shipping
0 | 0 | 0 | 0 | 0 | 0 | 0 | 0 | 0 | MESSAGEix-Pakistan 1 | World | PC | Mt NH3/yr | Emissions¦NH3¦Energy¦Demand¦Transportation¦Shipping¦International
0.11336 | 0.1119 | 0.11275 | 0.11725 | 0.12424 | 0.13332 | 0.1437 | 0.15473 | 0.18138 | MESSAGEix-Pakistan 1 | World | PC | Mt NH3/yr | Emissions¦NH3¦Energy¦Fugitive
5.6408e-05 | 0.00083343 | 0.00052712 | 0.00041248 | 0.00026684 | 7.829e-05 | 6.6757e-06 | 2.4591e-06 | 1.7666e-06 | MESSAGEix-Pakistan 1 | World | PC | Mt NH3/yr | Emissions¦NH3¦Energy¦Supply
0 | 0 | 0 | 0 | 0 | 0 | 0 | 0 | 0 | MESSAGEix-Pakistan 1 | World | PC | Mt NH3/yr | Emissions¦NH3¦Energy¦Supply¦Combustion
5.0732e-05 | 0.00082977 | 0.00052471 | 0.00041034 | 0.00026452 | 7.587e-05 | 4.4752e-06 | 0 | 0 | MESSAGEix-Pakistan 1 | World | PC | Mt NH3/yr | Emissions¦NH3¦Energy¦Supply¦Electricity
5.0732e-05 | 0.00082977 | 0.00052471 | 0.00041034 | 0.00026452 | 7.587e-05 | 4.4752e-06 | 0 | 0 | MESSAGEix-Pakistan 1 | World | PC | Mt NH3/yr | Emissions¦NH3¦Energy¦Supply¦Electricity and Heat
5.6408e-05 | 0.00083343 | 0.00052712 | 0.00041248 | 0.00026684 | 7.829e-05 | 6.6757e-06 | 2.4591e-06 | 1.7666e-06 | MESSAGEix-Pakistan 1 | World | PC | Mt NH3/yr | Emissions¦NH3¦Energy¦Supply¦Fugitive
4.7616e-06 | 3.1889e-06 | 1.9296e-06 | 1.5393e-06 | 1.7189e-06 | 1.6636e-06 | 1.5736e-06 | 2.1891e-06 | 9.3494e-07 | MESSAGEix-Pakistan 1 | World | PC | Mt NH3/yr | Emissions¦NH3¦Energy¦Supply¦Gases
5.676e-06 | 3.6631e-06 | 2.4122e-06 | 2.1385e-06 | 2.3146e-06 | 2.42e-06 | 2.2005e-06 | 2.4591e-06 | 1.7666e-06 | MESSAGEix-Pakistan 1 | World | PC | Mt NH3/yr | Emissions¦NH3¦Energy¦Supply¦Gases and Liquids Fugitive
0 | 0 | 0 | 0 | 0 | 0 | 0 | 0 | 0 | MESSAGEix-Pakistan 1 | World | PC | Mt NH3/yr | Emissions¦NH3¦Energy¦Supply¦Gases¦Biomass
0 | 0 | 0 | 0 | 0 | 0 | 0 | 0 | 0 | MESSAGEix-Pakistan 1 | World | PC | Mt NH3/yr | Emissions¦NH3¦Energy¦Supply¦Gases¦Biomass¦Combustion
0 | 0 | 0 | 0 | 0 | 0 | 0 | 0 | 0 | MESSAGEix-Pakistan 1 | World | PC | Mt NH3/yr | Emissions¦NH3¦Energy¦Supply¦Gases¦Biomass¦Fugitive
0 | 0 | 0 | 0 | 0 | 0 | 0 | 0 | 0 | MESSAGEix-Pakistan 1 | World | PC | Mt NH3/yr | Emissions¦NH3¦Energy¦Supply¦Gases¦Coal
0 | 0 | 0 | 0 | 0 | 0 | 0 | 0 | 0 | MESSAGEix-Pakistan 1 | World | PC | Mt NH3/yr | Emissions¦NH3¦Energy¦Supply¦Gases¦Coal¦Combustion
0 | 0 | 0 | 0 | 0 | 0 | 0 | 0 | 0 | MESSAGEix-Pakistan 1 | World | PC | Mt NH3/yr | Emissions¦NH3¦Energy¦Supply¦Gases¦Coal¦Fugitive
0 | 0 | 0 | 0 | 0 | 0 | 0 | 0 | 0 | MESSAGEix-Pakistan 1 | World | PC | Mt NH3/yr | Emissions¦NH3¦Energy¦Supply¦Gases¦Combustion
4.2247e-06 | 2.5582e-06 | 1.8363e-06 | 1.2478e-06 | 1.287e-06 | 1.2502e-06 | 1.0256e-06 | 8.4648e-07 | 9.3494e-07 | MESSAGEix-Pakistan 1 | World | PC | Mt NH3/yr | Emissions¦NH3¦Energy¦Supply¦Gases¦Extraction
0 | 0 | 0 | 0 | 0 | 0 | 0 | 0 | 0 | MESSAGEix-Pakistan 1 | World | PC | Mt NH3/yr | Emissions¦NH3¦Energy¦Supply¦Gases¦Extraction¦Combustion
4.2247e-06 | 2.5582e-06 | 1.8363e-06 | 1.2478e-06 | 1.287e-06 | 1.2502e-06 | 1.0256e-06 | 8.4648e-07 | 9.3494e-07 | MESSAGEix-Pakistan 1 | World | PC | Mt NH3/yr | Emissions¦NH3¦Energy¦Supply¦Gases¦Extraction¦Fugitive
4.7616e-06 | 3.1889e-06 | 1.9296e-06 | 1.5393e-06 | 1.7189e-06 | 1.6636e-06 | 1.5736e-06 | 2.1891e-06 | 9.3494e-07 | MESSAGEix-Pakistan 1 | World | PC | Mt NH3/yr | Emissions¦NH3¦Energy¦Supply¦Gases¦Fugitive
5.3695e-07 | 6.3078e-07 | 9.3292e-08 | 2.9153e-07 | 4.3184e-07 | 4.1343e-07 | 5.4797e-07 | 1.3426e-06 | 0 | MESSAGEix-Pakistan 1 | World | PC | Mt NH3/yr | Emissions¦NH3¦Energy¦Supply¦Gases¦Hydrogen
0 | 0 | 0 | 0 | 0 | 0 | 0 | 0 | 0 | MESSAGEix-Pakistan 1 | World | PC | Mt NH3/yr | Emissions¦NH3¦Energy¦Supply¦Gases¦Hydrogen¦Combustion
5.3695e-07 | 6.3078e-07 | 9.3292e-08 | 2.9153e-07 | 4.3184e-07 | 4.1343e-07 | 5.4797e-07 | 1.3426e-06 | 0 | MESSAGEix-Pakistan 1 | World | PC | Mt NH3/yr | Emissions¦NH3¦Energy¦Supply¦Gases¦Hydrogen¦Fugitive
0 | 0 | 0 | 0 | 0 | 0 | 0 | 0 | 0 | MESSAGEix-Pakistan 1 | World | PC | Mt NH3/yr | Emissions¦NH3¦Energy¦Supply¦Gases¦Natural Gas
0 | 0 | 0 | 0 | 0 | 0 | 0 | 0 | 0 | MESSAGEix-Pakistan 1 | World | PC | Mt NH3/yr | Emissions¦NH3¦Energy¦Supply¦Gases¦Natural Gas¦Combustion
0 | 0 | 0 | 0 | 0 | 0 | 0 | 0 | 0 | MESSAGEix-Pakistan 1 | World | PC | Mt NH3/yr | Emissions¦NH3¦Energy¦Supply¦Gases¦Natural Gas¦Fugitive
0 | 0 | 0 | 0 | 0 | 0 | 0 | 0 | 0 | MESSAGEix-Pakistan 1 | World | PC | Mt NH3/yr | Emissions¦NH3¦Energy¦Supply¦Gases¦Transportation
0 | 0 | 0 | 0 | 0 | 0 | 0 | 0 | 0 | MESSAGEix-Pakistan 1 | World | PC | Mt NH3/yr | Emissions¦NH3¦Energy¦Supply¦Gases¦Transportation¦Combustion
0 | 0 | 0 | 0 | 0 | 0 | 0 | 0 | 0 | MESSAGEix-Pakistan 1 | World | PC | Mt NH3/yr | Emissions¦NH3¦Energy¦Supply¦Gases¦Transportation¦Fugitive
0 | 0 | 0 | 0 | 0 | 0 | 0 | 0 | 0 | MESSAGEix-Pakistan 1 | World | PC | Mt NH3/yr | Emissions¦NH3¦Energy¦Supply¦Heat
9.1436e-07 | 4.7415e-07 | 4.8261e-07 | 5.9924e-07 | 5.9577e-07 | 7.564e-07 | 6.2691e-07 | 2.7001e-07 | 8.3168e-07 | MESSAGEix-Pakistan 1 | World | PC | Mt NH3/yr | Emissions¦NH3¦Energy¦Supply¦Liquids
0 | 0 | 0 | 0 | 0 | 0 | 0 | 0 | 0 | MESSAGEix-Pakistan 1 | World | PC | Mt NH3/yr | Emissions¦NH3¦Energy¦Supply¦Liquids¦Biomass
0 | 0 | 0 | 0 | 0 | 0 | 0 | 0 | 0 | MESSAGEix-Pakistan 1 | World | PC | Mt NH3/yr | Emissions¦NH3¦Energy¦Supply¦Liquids¦Biomass¦Combustion
0 | 0 | 0 | 0 | 0 | 0 | 0 | 0 | 0 | MESSAGEix-Pakistan 1 | World | PC | Mt NH3/yr | Emissions¦NH3¦Energy¦Supply¦Liquids¦Biomass¦Fugitive
1.0875e-07 | 0 | 0 | 0 | 0 | 0 | 0 | 0 | 0 | MESSAGEix-Pakistan 1 | World | PC | Mt NH3/yr | Emissions¦NH3¦Energy¦Supply¦Liquids¦Coal
0 | 0 | 0 | 0 | 0 | 0 | 0 | 0 | 0 | MESSAGEix-Pakistan 1 | World | PC | Mt NH3/yr | Emissions¦NH3¦Energy¦Supply¦Liquids¦Coal¦Combustion
1.0875e-07 | 0 | 0 | 0 | 0 | 0 | 0 | 0 | 0 | MESSAGEix-Pakistan 1 | World | PC | Mt NH3/yr | Emissions¦NH3¦Energy¦Supply¦Liquids¦Coal¦Fugitive
0 | 0 | 0 | 0 | 0 | 0 | 0 | 0 | 0 | MESSAGEix-Pakistan 1 | World | PC | Mt NH3/yr | Emissions¦NH3¦Energy¦Supply¦Liquids¦Combustion
0 | 0 | 0 | 0 | 0 | 0 | 0 | 0 | 0 | MESSAGEix-Pakistan 1 | World | PC | Mt NH3/yr | Emissions¦NH3¦Energy¦Supply¦Liquids¦Extraction
0 | 0 | 0 | 0 | 0 | 0 | 0 | 0 | 0 | MESSAGEix-Pakistan 1 | World | PC | Mt NH3/yr | Emissions¦NH3¦Energy¦Supply¦Liquids¦Extraction¦Combustion
0 | 0 | 0 | 0 | 0 | 0 | 0 | 0 | 0 | MESSAGEix-Pakistan 1 | World | PC | Mt NH3/yr | Emissions¦NH3¦Energy¦Supply¦Liquids¦Extraction¦Fugitive
9.1436e-07 | 4.7415e-07 | 4.8261e-07 | 5.9924e-07 | 5.9577e-07 | 7.564e-07 | 6.2691e-07 | 2.7001e-07 | 8.3168e-07 | MESSAGEix-Pakistan 1 | World | PC | Mt NH3/yr | Emissions¦NH3¦Energy¦Supply¦Liquids¦Fugitive
1.2436e-07 | 1.2183e-07 | 6.0207e-08 | 5.8637e-08 | 1.4074e-07 | 3.9959e-07 | 3.7123e-07 | 1.3551e-07 | 8.2936e-07 | MESSAGEix-Pakistan 1 | World | PC | Mt NH3/yr | Emissions¦NH3¦Energy¦Supply¦Liquids¦Natural Gas
0 | 0 | 0 | 0 | 0 | 0 | 0 | 0 | 0 | MESSAGEix-Pakistan 1 | World | PC | Mt NH3/yr | Emissions¦NH3¦Energy¦Supply¦Liquids¦Natural Gas¦Combustion
1.2436e-07 | 1.2183e-07 | 6.0207e-08 | 5.8637e-08 | 1.4074e-07 | 3.9959e-07 | 3.7123e-07 | 1.3551e-07 | 8.2936e-07 | MESSAGEix-Pakistan 1 | World | PC | Mt NH3/yr | Emissions¦NH3¦Energy¦Supply¦Liquids¦Natural Gas¦Fugitive
6.8125e-07 | 3.5232e-07 | 4.224e-07 | 5.406e-07 | 4.5502e-07 | 3.568e-07 | 2.5568e-07 | 1.345e-07 | 2.3144e-09 | MESSAGEix-Pakistan 1 | World | PC | Mt NH3/yr | Emissions¦NH3¦Energy¦Supply¦Liquids¦Oil
0 | 0 | 0 | 0 | 0 | 0 | 0 | 0 | 0 | MESSAGEix-Pakistan 1 | World | PC | Mt NH3/yr | Emissions¦NH3¦Energy¦Supply¦Liquids¦Oil¦Combustion
6.8125e-07 | 3.5232e-07 | 4.224e-07 | 5.406e-07 | 4.5502e-07 | 3.568e-07 | 2.5568e-07 | 1.345e-07 | 2.3144e-09 | MESSAGEix-Pakistan 1 | World | PC | Mt NH3/yr | Emissions¦NH3¦Energy¦Supply¦Liquids¦Oil¦Fugitive
0 | 0 | 0 | 0 | 0 | 0 | 0 | 0 | 0 | MESSAGEix-Pakistan 1 | World | PC | Mt NH3/yr | Emissions¦NH3¦Energy¦Supply¦Liquids¦Transportation
0 | 0 | 0 | 0 | 0 | 0 | 0 | 0 | 0 | MESSAGEix-Pakistan 1 | World | PC | Mt NH3/yr | Emissions¦NH3¦Energy¦Supply¦Liquids¦Transportation¦Combustion
0 | 0 | 0 | 0 | 0 | 0 | 0 | 0 | 0 | MESSAGEix-Pakistan 1 | World | PC | Mt NH3/yr | Emissions¦NH3¦Energy¦Supply¦Liquids¦Transportation¦Fugitive
0 | 0 | 0 | 0 | 0 | 0 | 0 | 0 | 0 | MESSAGEix-Pakistan 1 | World | PC | Mt NH3/yr | Emissions¦NH3¦Energy¦Supply¦Other
0 | 0 | 0 | 0 | 0 | 0 | 0 | 0 | 0 | MESSAGEix-Pakistan 1 | World | PC | Mt NH3/yr | Emissions¦NH3¦Energy¦Supply¦Other¦Combustion
0 | 0 | 0 | 0 | 0 | 0 | 0 | 0 | 0 | MESSAGEix-Pakistan 1 | World | PC | Mt NH3/yr | Emissions¦NH3¦Energy¦Supply¦Other¦Fugitive
0 | 0 | 0 | 0 | 0 | 0 | 0 | 0 | 0 | MESSAGEix-Pakistan 1 | World | PC | Mt NH3/yr | Emissions¦NH3¦Energy¦Supply¦Solids
0 | 0 | 0 | 0 | 0 | 0 | 0 | 0 | 0 | MESSAGEix-Pakistan 1 | World | PC | Mt NH3/yr | Emissions¦NH3¦Energy¦Supply¦Solids and Other Fugitive
0 | 0 | 0 | 0 | 0 | 0 | 0 | 0 | 0 | MESSAGEix-Pakistan 1 | World | PC | Mt NH3/yr | Emissions¦NH3¦Energy¦Supply¦Solids¦Biomass
0 | 0 | 0 | 0 | 0 | 0 | 0 | 0 | 0 | MESSAGEix-Pakistan 1 | World | PC | Mt NH3/yr | Emissions¦NH3¦Energy¦Supply¦Solids¦Biomass¦Combustion
0 | 0 | 0 | 0 | 0 | 0 | 0 | 0 | 0 | MESSAGEix-Pakistan 1 | World | PC | Mt NH3/yr | Emissions¦NH3¦Energy¦Supply¦Solids¦Biomass¦Fugitive
0 | 0 | 0 | 0 | 0 | 0 | 0 | 0 | 0 | MESSAGEix-Pakistan 1 | World | PC | Mt NH3/yr | Emissions¦NH3¦Energy¦Supply¦Solids¦Coal
0 | 0 | 0 | 0 | 0 | 0 | 0 | 0 | 0 | MESSAGEix-Pakistan 1 | World | PC | Mt NH3/yr | Emissions¦NH3¦Energy¦Supply¦Solids¦Coal¦Combustion
0 | 0 | 0 | 0 | 0 | 0 | 0 | 0 | 0 | MESSAGEix-Pakistan 1 | World | PC | Mt NH3/yr | Emissions¦NH3¦Energy¦Supply¦Solids¦Coal¦Fugitive
0 | 0 | 0 | 0 | 0 | 0 | 0 | 0 | 0 | MESSAGEix-Pakistan 1 | World | PC | Mt NH3/yr | Emissions¦NH3¦Energy¦Supply¦Solids¦Combustion
0 | 0 | 0 | 0 | 0 | 0 | 0 | 0 | 0 | MESSAGEix-Pakistan 1 | World | PC | Mt NH3/yr | Emissions¦NH3¦Energy¦Supply¦Solids¦Extraction
0 | 0 | 0 | 0 | 0 | 0 | 0 | 0 | 0 | MESSAGEix-Pakistan 1 | World | PC | Mt NH3/yr | Emissions¦NH3¦Energy¦Supply¦Solids¦Extraction¦Combustion
0 | 0 | 0 | 0 | 0 | 0 | 0 | 0 | 0 | MESSAGEix-Pakistan 1 | World | PC | Mt NH3/yr | Emissions¦NH3¦Energy¦Supply¦Solids¦Extraction¦Fugitive
0 | 0 | 0 | 0 | 0 | 0 | 0 | 0 | 0 | MESSAGEix-Pakistan 1 | World | PC | Mt NH3/yr | Emissions¦NH3¦Energy¦Supply¦Solids¦Fugitive
0 | 0 | 0 | 0 | 0 | 0 | 0 | 0 | 0 | MESSAGEix-Pakistan 1 | World | PC | Mt NH3/yr | Emissions¦NH3¦Energy¦Supply¦Solids¦Transportation
0 | 0 | 0 | 0 | 0 | 0 | 0 | 0 | 0 | MESSAGEix-Pakistan 1 | World | PC | Mt NH3/yr | Emissions¦NH3¦Energy¦Supply¦Solids¦Transportation¦Combustion
0 | 0 | 0 | 0 | 0 | 0 | 0 | 0 | 0 | MESSAGEix-Pakistan 1 | World | PC | Mt NH3/yr | Emissions¦NH3¦Energy¦Supply¦Solids¦Transportation¦Fugitive
0.11927 | 0.11796 | 0.11883 | 0.12357 | 0.13072 | 0.14004 | 0.15082 | 0.16228 | 0.18946 | MESSAGEix-Pakistan 1 | World | PC | Mt NH3/yr | Emissions¦NH3¦Fossil Fuels and Industry
0.0059084 | 0.0060612 | 0.00608 | 0.0063256 | 0.0064846 | 0.0067172 | 0.0071225 | 0.0075527 | 0.0080793 | MESSAGEix-Pakistan 1 | World | PC | Mt NH3/yr | Emissions¦NH3¦Industrial Processes
0 | 0 | 0 | 0 | 0 | 0 | 0 | 0 | 0 | MESSAGEix-Pakistan 1 | World | PC | Mt NH3/yr | Emissions¦NH3¦Product Use
0 | 0 | 0 | 0 | 0 | 0 | 0 | 0 | 0 | MESSAGEix-Pakistan 1 | World | PC | Mt NH3/yr | Emissions¦NH3¦Product Use¦Solvents
0 | 0 | 0 | 0 | 0 | 0 | 0 | 0 | 0 | MESSAGEix-Pakistan 1 | World | PC | Mt NH3/yr | Emissions¦NH3¦Waste
0.6099 | 0.82026 | 1.0516 | 1.2062 | 0.95248 | 0.65046 | 0.4379 | 0.33821 | 0.31514 | MESSAGEix-Pakistan 1 | R12_PAK | PC | Mt SO2/yr | Emissions¦Sulfur
0.42284 | 0.62495 | 0.85638 | 1.0038 | 0.74352 | 0.43234 | 0.20514 | 0.089723 | 0.041107 | MESSAGEix-Pakistan 1 | R12_PAK | PC | Mt SO2/yr | Emissions¦Sulfur¦Energy
0.42279 | 0.62493 | 0.85636 | 1.0038 | 0.74352 | 0.43234 | 0.20514 | 0.089723 | 0.041107 | MESSAGEix-Pakistan 1 | R12_PAK | PC | Mt SO2/yr | Emissions¦Sulfur¦Energy¦Combustion
0.28115 | 0.32107 | 0.42414 | 0.39242 | 0.37396 | 0.26795 | 0.16863 | 0.058594 | 0.040763 | MESSAGEix-Pakistan 1 | R12_PAK | PC | Mt SO2/yr | Emissions¦Sulfur¦Energy¦Demand
0 | 0 | 0 | 0 | 0 | 0 | 0 | 0 | 0 | MESSAGEix-Pakistan 1 | R12_PAK | PC | Mt SO2/yr | Emissions¦Sulfur¦Energy¦Demand¦AFOFI
0.23128 | 0.27502 | 0.37029 | 0.3353 | 0.3139 | 0.21648 | 0.13246 | 0.041298 | 0.039299 | MESSAGEix-Pakistan 1 | R12_PAK | PC | Mt SO2/yr | Emissions¦Sulfur¦Energy¦Demand¦Industry
0.028821 | 0.028967 | 0.036452 | 0.039437 | 0.042658 | 0.036272 | 0.025133 | 0.013663 | 0.0011549 | MESSAGEix-Pakistan 1 | R12_PAK | PC | Mt SO2/yr | Emissions¦Sulfur¦Energy¦Demand¦Residential and Commercial
0.028821 | 0.028967 | 0.036452 | 0.039437 | 0.042658 | 0.036272 | 0.025133 | 0.013663 | 0.0011549 | MESSAGEix-Pakistan 1 | R12_PAK | PC | Mt SO2/yr | Emissions¦Sulfur¦Energy¦Demand¦Residential and Commercial and AFOFI
0.021039 | 0.017088 | 0.017399 | 0.017678 | 0.017393 | 0.015204 | 0.011037 | 0.0036324 | 0.0003094 | MESSAGEix-Pakistan 1 | R12_PAK | PC | Mt SO2/yr | Emissions¦Sulfur¦Energy¦Demand¦Transportation
0.021039 | 0.017088 | 0.017399 | 0.017678 | 0.017393 | 0.015204 | 0.011037 | 0.0036324 | 0.0003094 | MESSAGEix-Pakistan 1 | R12_PAK | PC | Mt SO2/yr | Emissions¦Sulfur¦Energy¦Demand¦Transportation¦Road Rail and Domestic Shipping
0 | 0 | 0 | 0 | 0 | 0 | 0 | 0 | 0 | MESSAGEix-Pakistan 1 | R12_PAK | PC | Mt SO2/yr | Emissions¦Sulfur¦Energy¦Demand¦Transportation¦Shipping
0 | 0 | 0 | 0 | 0 | 0 | 0 | 0 | 0 | MESSAGEix-Pakistan 1 | R12_PAK | PC | Mt SO2/yr | Emissions¦Sulfur¦Energy¦Demand¦Transportation¦Shipping¦International
4.704e-05 | 2.3304e-05 | 1.272e-05 | 2.4987e-06 | 0 | 0 | 0 | 0 | 0 | MESSAGEix-Pakistan 1 | R12_PAK | PC | Mt SO2/yr | Emissions¦Sulfur¦Energy¦Fugitive
0.14169 | 0.30388 | 0.43224 | 0.61142 | 0.36956 | 0.16439 | 0.036512 | 0.031129 | 0.00034369 | MESSAGEix-Pakistan 1 | R12_PAK | PC | Mt SO2/yr | Emissions¦Sulfur¦Energy¦Supply
0.14164 | 0.30386 | 0.43222 | 0.61142 | 0.36956 | 0.16439 | 0.036512 | 0.031129 | 0.00034369 | MESSAGEix-Pakistan 1 | R12_PAK | PC | Mt SO2/yr | Emissions¦Sulfur¦Energy¦Supply¦Combustion
0.11646 | 0.27596 | 0.40128 | 0.57475 | 0.33925 | 0.14108 | 0.010726 | 0 | 0 | MESSAGEix-Pakistan 1 | R12_PAK | PC | Mt SO2/yr | Emissions¦Sulfur¦Energy¦Supply¦Electricity
0.11646 | 0.27596 | 0.40128 | 0.57475 | 0.33925 | 0.14108 | 0.010726 | 0 | 0 | MESSAGEix-Pakistan 1 | R12_PAK | PC | Mt SO2/yr | Emissions¦Sulfur¦Energy¦Supply¦Electricity and Heat
4.704e-05 | 2.3304e-05 | 1.272e-05 | 2.4987e-06 | 0 | 0 | 0 | 0 | 0 | MESSAGEix-Pakistan 1 | R12_PAK | PC | Mt SO2/yr | Emissions¦Sulfur¦Energy¦Supply¦Fugitive
0.00019138 | 0.00017404 | 4.0917e-05 | 8.0518e-05 | 0.00011548 | 0.00011257 | 0.010063 | 0.023356 | 6.4619e-06 | MESSAGEix-Pakistan 1 | R12_PAK | PC | Mt SO2/yr | Emissions¦Sulfur¦Energy¦Supply¦Gases
4.704e-05 | 2.3304e-05 | 1.272e-05 | 2.4987e-06 | 0 | 0 | 0 | 0 | 0 | MESSAGEix-Pakistan 1 | R12_PAK | PC | Mt SO2/yr | Emissions¦Sulfur¦Energy¦Supply¦Gases and Liquids Fugitive
0 | 0 | 0 | 0 | 0 | 0 | 0 | 0 | 0 | MESSAGEix-Pakistan 1 | R12_PAK | PC | Mt SO2/yr | Emissions¦Sulfur¦Energy¦Supply¦Gases¦Biomass
0 | 0 | 0 | 0 | 0 | 0 | 0 | 0 | 0 | MESSAGEix-Pakistan 1 | R12_PAK | PC | Mt SO2/yr | Emissions¦Sulfur¦Energy¦Supply¦Gases¦Biomass¦Combustion
0 | 0 | 0 | 0 | 0 | 0 | 0 | 0 | 0 | MESSAGEix-Pakistan 1 | R12_PAK | PC | Mt SO2/yr | Emissions¦Sulfur¦Energy¦Supply¦Gases¦Biomass¦Fugitive
0 | 0 | 0 | 0 | 0 | 0 | 0 | 0 | 0 | MESSAGEix-Pakistan 1 | R12_PAK | PC | Mt SO2/yr | Emissions¦Sulfur¦Energy¦Supply¦Gases¦Coal
0 | 0 | 0 | 0 | 0 | 0 | 0 | 0 | 0 | MESSAGEix-Pakistan 1 | R12_PAK | PC | Mt SO2/yr | Emissions¦Sulfur¦Energy¦Supply¦Gases¦Coal¦Combustion
0 | 0 | 0 | 0 | 0 | 0 | 0 | 0 | 0 | MESSAGEix-Pakistan 1 | R12_PAK | PC | Mt SO2/yr | Emissions¦Sulfur¦Energy¦Supply¦Gases¦Coal¦Fugitive
0.00014434 | 0.00015073 | 2.8197e-05 | 7.802e-05 | 0.00011548 | 0.00011257 | 0.010063 | 0.023356 | 6.4619e-06 | MESSAGEix-Pakistan 1 | R12_PAK | PC | Mt SO2/yr | Emissions¦Sulfur¦Energy¦Supply¦Gases¦Combustion
5.1856e-05 | 2.8906e-05 | 1.8892e-05 | 9.8494e-06 | 8.8903e-06 | 8.6398e-06 | 7.088e-06 | 5.8493e-06 | 6.4619e-06 | MESSAGEix-Pakistan 1 | R12_PAK | PC | Mt SO2/yr | Emissions¦Sulfur¦Energy¦Supply¦Gases¦Extraction
4.8158e-06 | 5.602e-06 | 6.1718e-06 | 7.3507e-06 | 8.8903e-06 | 8.6398e-06 | 7.088e-06 | 5.8493e-06 | 6.4619e-06 | MESSAGEix-Pakistan 1 | R12_PAK | PC | Mt SO2/yr | Emissions¦Sulfur¦Energy¦Supply¦Gases¦Extraction¦Combustion
4.704e-05 | 2.3304e-05 | 1.272e-05 | 2.4987e-06 | 0 | 0 | 0 | 0 | 0 | MESSAGEix-Pakistan 1 | R12_PAK | PC | Mt SO2/yr | Emissions¦Sulfur¦Energy¦Supply¦Gases¦Extraction¦Fugitive
4.704e-05 | 2.3304e-05 | 1.272e-05 | 2.4987e-06 | 0 | 0 | 0 | 0 | 0 | MESSAGEix-Pakistan 1 | R12_PAK | PC | Mt SO2/yr | Emissions¦Sulfur¦Energy¦Supply¦Gases¦Fugitive
0.00013952 | 0.00014513 | 2.2025e-05 | 7.0669e-05 | 0.00010659 | 0.00010393 | 0.010056 | 0.02335 | 0 | MESSAGEix-Pakistan 1 | R12_PAK | PC | Mt SO2/yr | Emissions¦Sulfur¦Energy¦Supply¦Gases¦Hydrogen
0.00013952 | 0.00014513 | 2.2025e-05 | 7.0669e-05 | 0.00010659 | 0.00010393 | 0.010056 | 0.02335 | 0 | MESSAGEix-Pakistan 1 | R12_PAK | PC | Mt SO2/yr | Emissions¦Sulfur¦Energy¦Supply¦Gases¦Hydrogen¦Combustion
0 | 0 | 0 | 0 | 0 | 0 | 0 | 0 | 0 | MESSAGEix-Pakistan 1 | R12_PAK | PC | Mt SO2/yr | Emissions¦Sulfur¦Energy¦Supply¦Gases¦Hydrogen¦Fugitive
0 | 0 | 0 | 0 | 0 | 0 | 0 | 0 | 0 | MESSAGEix-Pakistan 1 | R12_PAK | PC | Mt SO2/yr | Emissions¦Sulfur¦Energy¦Supply¦Gases¦Natural Gas
0 | 0 | 0 | 0 | 0 | 0 | 0 | 0 | 0 | MESSAGEix-Pakistan 1 | R12_PAK | PC | Mt SO2/yr | Emissions¦Sulfur¦Energy¦Supply¦Gases¦Natural Gas¦Combustion
0 | 0 | 0 | 0 | 0 | 0 | 0 | 0 | 0 | MESSAGEix-Pakistan 1 | R12_PAK | PC | Mt SO2/yr | Emissions¦Sulfur¦Energy¦Supply¦Gases¦Natural Gas¦Fugitive
0 | 0 | 0 | 0 | 0 | 0 | 0 | 0 | 0 | MESSAGEix-Pakistan 1 | R12_PAK | PC | Mt SO2/yr | Emissions¦Sulfur¦Energy¦Supply¦Gases¦Transportation
0 | 0 | 0 | 0 | 0 | 0 | 0 | 0 | 0 | MESSAGEix-Pakistan 1 | R12_PAK | PC | Mt SO2/yr | Emissions¦Sulfur¦Energy¦Supply¦Gases¦Transportation¦Combustion
0 | 0 | 0 | 0 | 0 | 0 | 0 | 0 | 0 | MESSAGEix-Pakistan 1 | R12_PAK | PC | Mt SO2/yr | Emissions¦Sulfur¦Energy¦Supply¦Gases¦Transportation¦Fugitive
0 | 0 | 0 | 0 | 0 | 0 | 0 | 0 | 0 | MESSAGEix-Pakistan 1 | R12_PAK | PC | Mt SO2/yr | Emissions¦Sulfur¦Energy¦Supply¦Heat
0.025041 | 0.027749 | 0.030921 | 0.03659 | 0.030198 | 0.023195 | 0.015724 | 0.0077725 | 0.00033723 | MESSAGEix-Pakistan 1 | R12_PAK | PC | Mt SO2/yr | Emissions¦Sulfur¦Energy¦Supply¦Liquids
0 | 0 | 0 | 0 | 0 | 0 | 0 | 0 | 0 | MESSAGEix-Pakistan 1 | R12_PAK | PC | Mt SO2/yr | Emissions¦Sulfur¦Energy¦Supply¦Liquids¦Biomass
0 | 0 | 0 | 0 | 0 | 0 | 0 | 0 | 0 | MESSAGEix-Pakistan 1 | R12_PAK | PC | Mt SO2/yr | Emissions¦Sulfur¦Energy¦Supply¦Liquids¦Biomass¦Combustion
0 | 0 | 0 | 0 | 0 | 0 | 0 | 0 | 0 | MESSAGEix-Pakistan 1 | R12_PAK | PC | Mt SO2/yr | Emissions¦Sulfur¦Energy¦Supply¦Liquids¦Biomass¦Fugitive
0.0049716 | 0 | 0 | 0 | 0 | 0 | 0 | 0 | 0 | MESSAGEix-Pakistan 1 | R12_PAK | PC | Mt SO2/yr | Emissions¦Sulfur¦Energy¦Supply¦Liquids¦Coal
0.0049716 | 0 | 0 | 0 | 0 | 0 | 0 | 0 | 0 | MESSAGEix-Pakistan 1 | R12_PAK | PC | Mt SO2/yr | Emissions¦Sulfur¦Energy¦Supply¦Liquids¦Coal¦Combustion
0 | 0 | 0 | 0 | 0 | 0 | 0 | 0 | 0 | MESSAGEix-Pakistan 1 | R12_PAK | PC | Mt SO2/yr | Emissions¦Sulfur¦Energy¦Supply¦Liquids¦Coal¦Fugitive
0.025041 | 0.027749 | 0.030921 | 0.03659 | 0.030198 | 0.023195 | 0.015724 | 0.0077725 | 0.00033723 | MESSAGEix-Pakistan 1 | R12_PAK | PC | Mt SO2/yr | Emissions¦Sulfur¦Energy¦Supply¦Liquids¦Combustion
0 | 0 | 0 | 0 | 0 | 0 | 0 | 0 | 0 | MESSAGEix-Pakistan 1 | R12_PAK | PC | Mt SO2/yr | Emissions¦Sulfur¦Energy¦Supply¦Liquids¦Extraction
0 | 0 | 0 | 0 | 0 | 0 | 0 | 0 | 0 | MESSAGEix-Pakistan 1 | R12_PAK | PC | Mt SO2/yr | Emissions¦Sulfur¦Energy¦Supply¦Liquids¦Extraction¦Combustion
0 | 0 | 0 | 0 | 0 | 0 | 0 | 0 | 0 | MESSAGEix-Pakistan 1 | R12_PAK | PC | Mt SO2/yr | Emissions¦Sulfur¦Energy¦Supply¦Liquids¦Extraction¦Fugitive
0 | 0 | 0 | 0 | 0 | 0 | 0 | 0 | 0 | MESSAGEix-Pakistan 1 | R12_PAK | PC | Mt SO2/yr | Emissions¦Sulfur¦Energy¦Supply¦Liquids¦Fugitive
3.2314e-05 | 2.8032e-05 | 1.4214e-05 | 1.4214e-05 | 3.4738e-05 | 0.00010045 | 9.5083e-05 | 3.5377e-05 | 0.00022076 | MESSAGEix-Pakistan 1 | R12_PAK | PC | Mt SO2/yr | Emissions¦Sulfur¦Energy¦Supply¦Liquids¦Natural Gas
3.2314e-05 | 2.8032e-05 | 1.4214e-05 | 1.4214e-05 | 3.4738e-05 | 0.00010045 | 9.5083e-05 | 3.5377e-05 | 0.00022076 | MESSAGEix-Pakistan 1 | R12_PAK | PC | Mt SO2/yr | Emissions¦Sulfur¦Energy¦Supply¦Liquids¦Natural Gas¦Combustion
0 | 0 | 0 | 0 | 0 | 0 | 0 | 0 | 0 | MESSAGEix-Pakistan 1 | R12_PAK | PC | Mt SO2/yr | Emissions¦Sulfur¦Energy¦Supply¦Liquids¦Natural Gas¦Fugitive
0.020037 | 0.027721 | 0.030907 | 0.036576 | 0.030163 | 0.023094 | 0.015629 | 0.0077372 | 0.00011647 | MESSAGEix-Pakistan 1 | R12_PAK | PC | Mt SO2/yr | Emissions¦Sulfur¦Energy¦Supply¦Liquids¦Oil
0.020037 | 0.027721 | 0.030907 | 0.036576 | 0.030163 | 0.023094 | 0.015629 | 0.0077372 | 0.00011647 | MESSAGEix-Pakistan 1 | R12_PAK | PC | Mt SO2/yr | Emissions¦Sulfur¦Energy¦Supply¦Liquids¦Oil¦Combustion
0 | 0 | 0 | 0 | 0 | 0 | 0 | 0 | 0 | MESSAGEix-Pakistan 1 | R12_PAK | PC | Mt SO2/yr | Emissions¦Sulfur¦Energy¦Supply¦Liquids¦Oil¦Fugitive
0 | 0 | 0 | 0 | 0 | 0 | 0 | 0 | 0 | MESSAGEix-Pakistan 1 | R12_PAK | PC | Mt SO2/yr | Emissions¦Sulfur¦Energy¦Supply¦Liquids¦Transportation
0 | 0 | 0 | 0 | 0 | 0 | 0 | 0 | 0 | MESSAGEix-Pakistan 1 | R12_PAK | PC | Mt SO2/yr | Emissions¦Sulfur¦Energy¦Supply¦Liquids¦Transportation¦Combustion
0 | 0 | 0 | 0 | 0 | 0 | 0 | 0 | 0 | MESSAGEix-Pakistan 1 | R12_PAK | PC | Mt SO2/yr | Emissions¦Sulfur¦Energy¦Supply¦Liquids¦Transportation¦Fugitive
0 | 0 | 0 | 0 | 0 | 0 | 0 | 0 | 0 | MESSAGEix-Pakistan 1 | R12_PAK | PC | Mt SO2/yr | Emissions¦Sulfur¦Energy¦Supply¦Other
0 | 0 | 0 | 0 | 0 | 0 | 0 | 0 | 0 | MESSAGEix-Pakistan 1 | R12_PAK | PC | Mt SO2/yr | Emissions¦Sulfur¦Energy¦Supply¦Other¦Combustion
0 | 0 | 0 | 0 | 0 | 0 | 0 | 0 | 0 | MESSAGEix-Pakistan 1 | R12_PAK | PC | Mt SO2/yr | Emissions¦Sulfur¦Energy¦Supply¦Other¦Fugitive
0 | 0 | 0 | 0 | 0 | 0 | 0 | 0 | 0 | MESSAGEix-Pakistan 1 | R12_PAK | PC | Mt SO2/yr | Emissions¦Sulfur¦Energy¦Supply¦Solids
0 | 0 | 0 | 0 | 0 | 0 | 0 | 0 | 0 | MESSAGEix-Pakistan 1 | R12_PAK | PC | Mt SO2/yr | Emissions¦Sulfur¦Energy¦Supply¦Solids and Other Fugitive
0 | 0 | 0 | 0 | 0 | 0 | 0 | 0 | 0 | MESSAGEix-Pakistan 1 | R12_PAK | PC | Mt SO2/yr | Emissions¦Sulfur¦Energy¦Supply¦Solids¦Biomass
0 | 0 | 0 | 0 | 0 | 0 | 0 | 0 | 0 | MESSAGEix-Pakistan 1 | R12_PAK | PC | Mt SO2/yr | Emissions¦Sulfur¦Energy¦Supply¦Solids¦Biomass¦Combustion
0 | 0 | 0 | 0 | 0 | 0 | 0 | 0 | 0 | MESSAGEix-Pakistan 1 | R12_PAK | PC | Mt SO2/yr | Emissions¦Sulfur¦Energy¦Supply¦Solids¦Biomass¦Fugitive
0 | 0 | 0 | 0 | 0 | 0 | 0 | 0 | 0 | MESSAGEix-Pakistan 1 | R12_PAK | PC | Mt SO2/yr | Emissions¦Sulfur¦Energy¦Supply¦Solids¦Coal
0 | 0 | 0 | 0 | 0 | 0 | 0 | 0 | 0 | MESSAGEix-Pakistan 1 | R12_PAK | PC | Mt SO2/yr | Emissions¦Sulfur¦Energy¦Supply¦Solids¦Coal¦Combustion
0 | 0 | 0 | 0 | 0 | 0 | 0 | 0 | 0 | MESSAGEix-Pakistan 1 | R12_PAK | PC | Mt SO2/yr | Emissions¦Sulfur¦Energy¦Supply¦Solids¦Coal¦Fugitive
0 | 0 | 0 | 0 | 0 | 0 | 0 | 0 | 0 | MESSAGEix-Pakistan 1 | R12_PAK | PC | Mt SO2/yr | Emissions¦Sulfur¦Energy¦Supply¦Solids¦Combustion
0 | 0 | 0 | 0 | 0 | 0 | 0 | 0 | 0 | MESSAGEix-Pakistan 1 | R12_PAK | PC | Mt SO2/yr | Emissions¦Sulfur¦Energy¦Supply¦Solids¦Extraction
0 | 0 | 0 | 0 | 0 | 0 | 0 | 0 | 0 | MESSAGEix-Pakistan 1 | R12_PAK | PC | Mt SO2/yr | Emissions¦Sulfur¦Energy¦Supply¦Solids¦Extraction¦Combustion
0 | 0 | 0 | 0 | 0 | 0 | 0 | 0 | 0 | MESSAGEix-Pakistan 1 | R12_PAK | PC | Mt SO2/yr | Emissions¦Sulfur¦Energy¦Supply¦Solids¦Extraction¦Fugitive
0 | 0 | 0 | 0 | 0 | 0 | 0 | 0 | 0 | MESSAGEix-Pakistan 1 | R12_PAK | PC | Mt SO2/yr | Emissions¦Sulfur¦Energy¦Supply¦Solids¦Fugitive
0 | 0 | 0 | 0 | 0 | 0 | 0 | 0 | 0 | MESSAGEix-Pakistan 1 | R12_PAK | PC | Mt SO2/yr | Emissions¦Sulfur¦Energy¦Supply¦Solids¦Transportation
0 | 0 | 0 | 0 | 0 | 0 | 0 | 0 | 0 | MESSAGEix-Pakistan 1 | R12_PAK | PC | Mt SO2/yr | Emissions¦Sulfur¦Energy¦Supply¦Solids¦Transportation¦Combustion
0 | 0 | 0 | 0 | 0 | 0 | 0 | 0 | 0 | MESSAGEix-Pakistan 1 | R12_PAK | PC | Mt SO2/yr | Emissions¦Sulfur¦Energy¦Supply¦Solids¦Transportation¦Fugitive
0.60921 | 0.81953 | 1.0508 | 1.2053 | 0.95165 | 0.64972 | 0.43723 | 0.33761 | 0.31466 | MESSAGEix-Pakistan 1 | R12_PAK | PC | Mt SO2/yr | Emissions¦Sulfur¦Fossil Fuels and Industry
0.18638 | 0.19458 | 0.19443 | 0.20149 | 0.20814 | 0.21738 | 0.23209 | 0.24788 | 0.27356 | MESSAGEix-Pakistan 1 | R12_PAK | PC | Mt SO2/yr | Emissions¦Sulfur¦Industrial Processes
0 | 0 | 0 | 0 | 0 | 0 | 0 | 0 | 0 | MESSAGEix-Pakistan 1 | R12_PAK | PC | Mt SO2/yr | Emissions¦Sulfur¦Product Use
0 | 0 | 0 | 0 | 0 | 0 | 0 | 0 | 0 | MESSAGEix-Pakistan 1 | R12_PAK | PC | Mt SO2/yr | Emissions¦Sulfur¦Product Use¦Solvents
0.00068532 | 0.00072597 | 0.00082353 | 0.00090401 | 0.00082583 | 0.00074607 | 0.00067325 | 0.00059858 | 0.00047527 | MESSAGEix-Pakistan 1 | R12_PAK | PC | Mt SO2/yr | Emissions¦Sulfur¦Waste
0.6099 | 0.82026 | 1.0516 | 1.2062 | 0.95248 | 0.65046 | 0.4379 | 0.33821 | 0.31514 | MESSAGEix-Pakistan 1 | World | PC | Mt SO2/yr | Emissions¦Sulfur
0.42284 | 0.62495 | 0.85638 | 1.0038 | 0.74352 | 0.43234 | 0.20514 | 0.089723 | 0.041107 | MESSAGEix-Pakistan 1 | World | PC | Mt SO2/yr | Emissions¦Sulfur¦Energy
0.42279 | 0.62493 | 0.85636 | 1.0038 | 0.74352 | 0.43234 | 0.20514 | 0.089723 | 0.041107 | MESSAGEix-Pakistan 1 | World | PC | Mt SO2/yr | Emissions¦Sulfur¦Energy¦Combustion
0.28115 | 0.32107 | 0.42414 | 0.39242 | 0.37396 | 0.26795 | 0.16863 | 0.058594 | 0.040763 | MESSAGEix-Pakistan 1 | World | PC | Mt SO2/yr | Emissions¦Sulfur¦Energy¦Demand
0 | 0 | 0 | 0 | 0 | 0 | 0 | 0 | 0 | MESSAGEix-Pakistan 1 | World | PC | Mt SO2/yr | Emissions¦Sulfur¦Energy¦Demand¦AFOFI
0.23128 | 0.27502 | 0.37029 | 0.3353 | 0.3139 | 0.21648 | 0.13246 | 0.041298 | 0.039299 | MESSAGEix-Pakistan 1 | World | PC | Mt SO2/yr | Emissions¦Sulfur¦Energy¦Demand¦Industry
0.028821 | 0.028967 | 0.036452 | 0.039437 | 0.042658 | 0.036272 | 0.025133 | 0.013663 | 0.0011549 | MESSAGEix-Pakistan 1 | World | PC | Mt SO2/yr | Emissions¦Sulfur¦Energy¦Demand¦Residential and Commercial
0.028821 | 0.028967 | 0.036452 | 0.039437 | 0.042658 | 0.036272 | 0.025133 | 0.013663 | 0.0011549 | MESSAGEix-Pakistan 1 | World | PC | Mt SO2/yr | Emissions¦Sulfur¦Energy¦Demand¦Residential and Commercial and AFOFI
0.021039 | 0.017088 | 0.017399 | 0.017678 | 0.017393 | 0.015204 | 0.011037 | 0.0036324 | 0.0003094 | MESSAGEix-Pakistan 1 | World | PC | Mt SO2/yr | Emissions¦Sulfur¦Energy¦Demand¦Transportation
0.021039 | 0.017088 | 0.017399 | 0.017678 | 0.017393 | 0.015204 | 0.011037 | 0.0036324 | 0.0003094 | MESSAGEix-Pakistan 1 | World | PC | Mt SO2/yr | Emissions¦Sulfur¦Energy¦Demand¦Transportation¦Road Rail and Domestic Shipping
0 | 0 | 0 | 0 | 0 | 0 | 0 | 0 | 0 | MESSAGEix-Pakistan 1 | World | PC | Mt SO2/yr | Emissions¦Sulfur¦Energy¦Demand¦Transportation¦Shipping
0 | 0 | 0 | 0 | 0 | 0 | 0 | 0 | 0 | MESSAGEix-Pakistan 1 | World | PC | Mt SO2/yr | Emissions¦Sulfur¦Energy¦Demand¦Transportation¦Shipping¦International
4.704e-05 | 2.3304e-05 | 1.272e-05 | 2.4987e-06 | 0 | 0 | 0 | 0 | 0 | MESSAGEix-Pakistan 1 | World | PC | Mt SO2/yr | Emissions¦Sulfur¦Energy¦Fugitive
0.14169 | 0.30388 | 0.43224 | 0.61142 | 0.36956 | 0.16439 | 0.036512 | 0.031129 | 0.00034369 | MESSAGEix-Pakistan 1 | World | PC | Mt SO2/yr | Emissions¦Sulfur¦Energy¦Supply
0.14164 | 0.30386 | 0.43222 | 0.61142 | 0.36956 | 0.16439 | 0.036512 | 0.031129 | 0.00034369 | MESSAGEix-Pakistan 1 | World | PC | Mt SO2/yr | Emissions¦Sulfur¦Energy¦Supply¦Combustion
0.11646 | 0.27596 | 0.40128 | 0.57475 | 0.33925 | 0.14108 | 0.010726 | 0 | 0 | MESSAGEix-Pakistan 1 | World | PC | Mt SO2/yr | Emissions¦Sulfur¦Energy¦Supply¦Electricity
0.11646 | 0.27596 | 0.40128 | 0.57475 | 0.33925 | 0.14108 | 0.010726 | 0 | 0 | MESSAGEix-Pakistan 1 | World | PC | Mt SO2/yr | Emissions¦Sulfur¦Energy¦Supply¦Electricity and Heat
4.704e-05 | 2.3304e-05 | 1.272e-05 | 2.4987e-06 | 0 | 0 | 0 | 0 | 0 | MESSAGEix-Pakistan 1 | World | PC | Mt SO2/yr | Emissions¦Sulfur¦Energy¦Supply¦Fugitive
0.00019138 | 0.00017404 | 4.0917e-05 | 8.0518e-05 | 0.00011548 | 0.00011257 | 0.010063 | 0.023356 | 6.4619e-06 | MESSAGEix-Pakistan 1 | World | PC | Mt SO2/yr | Emissions¦Sulfur¦Energy¦Supply¦Gases
4.704e-05 | 2.3304e-05 | 1.272e-05 | 2.4987e-06 | 0 | 0 | 0 | 0 | 0 | MESSAGEix-Pakistan 1 | World | PC | Mt SO2/yr | Emissions¦Sulfur¦Energy¦Supply¦Gases and Liquids Fugitive
0 | 0 | 0 | 0 | 0 | 0 | 0 | 0 | 0 | MESSAGEix-Pakistan 1 | World | PC | Mt SO2/yr | Emissions¦Sulfur¦Energy¦Supply¦Gases¦Biomass
0 | 0 | 0 | 0 | 0 | 0 | 0 | 0 | 0 | MESSAGEix-Pakistan 1 | World | PC | Mt SO2/yr | Emissions¦Sulfur¦Energy¦Supply¦Gases¦Biomass¦Combustion
0 | 0 | 0 | 0 | 0 | 0 | 0 | 0 | 0 | MESSAGEix-Pakistan 1 | World | PC | Mt SO2/yr | Emissions¦Sulfur¦Energy¦Supply¦Gases¦Biomass¦Fugitive
0 | 0 | 0 | 0 | 0 | 0 | 0 | 0 | 0 | MESSAGEix-Pakistan 1 | World | PC | Mt SO2/yr | Emissions¦Sulfur¦Energy¦Supply¦Gases¦Coal
0 | 0 | 0 | 0 | 0 | 0 | 0 | 0 | 0 | MESSAGEix-Pakistan 1 | World | PC | Mt SO2/yr | Emissions¦Sulfur¦Energy¦Supply¦Gases¦Coal¦Combustion
0 | 0 | 0 | 0 | 0 | 0 | 0 | 0 | 0 | MESSAGEix-Pakistan 1 | World | PC | Mt SO2/yr | Emissions¦Sulfur¦Energy¦Supply¦Gases¦Coal¦Fugitive
0.00014434 | 0.00015073 | 2.8197e-05 | 7.802e-05 | 0.00011548 | 0.00011257 | 0.010063 | 0.023356 | 6.4619e-06 | MESSAGEix-Pakistan 1 | World | PC | Mt SO2/yr | Emissions¦Sulfur¦Energy¦Supply¦Gases¦Combustion
5.1856e-05 | 2.8906e-05 | 1.8892e-05 | 9.8494e-06 | 8.8903e-06 | 8.6398e-06 | 7.088e-06 | 5.8493e-06 | 6.4619e-06 | MESSAGEix-Pakistan 1 | World | PC | Mt SO2/yr | Emissions¦Sulfur¦Energy¦Supply¦Gases¦Extraction
4.8158e-06 | 5.602e-06 | 6.1718e-06 | 7.3507e-06 | 8.8903e-06 | 8.6398e-06 | 7.088e-06 | 5.8493e-06 | 6.4619e-06 | MESSAGEix-Pakistan 1 | World | PC | Mt SO2/yr | Emissions¦Sulfur¦Energy¦Supply¦Gases¦Extraction¦Combustion
4.704e-05 | 2.3304e-05 | 1.272e-05 | 2.4987e-06 | 0 | 0 | 0 | 0 | 0 | MESSAGEix-Pakistan 1 | World | PC | Mt SO2/yr | Emissions¦Sulfur¦Energy¦Supply¦Gases¦Extraction¦Fugitive
4.704e-05 | 2.3304e-05 | 1.272e-05 | 2.4987e-06 | 0 | 0 | 0 | 0 | 0 | MESSAGEix-Pakistan 1 | World | PC | Mt SO2/yr | Emissions¦Sulfur¦Energy¦Supply¦Gases¦Fugitive
0.00013952 | 0.00014513 | 2.2025e-05 | 7.0669e-05 | 0.00010659 | 0.00010393 | 0.010056 | 0.02335 | 0 | MESSAGEix-Pakistan 1 | World | PC | Mt SO2/yr | Emissions¦Sulfur¦Energy¦Supply¦Gases¦Hydrogen
0.00013952 | 0.00014513 | 2.2025e-05 | 7.0669e-05 | 0.00010659 | 0.00010393 | 0.010056 | 0.02335 | 0 | MESSAGEix-Pakistan 1 | World | PC | Mt SO2/yr | Emissions¦Sulfur¦Energy¦Supply¦Gases¦Hydrogen¦Combustion
0 | 0 | 0 | 0 | 0 | 0 | 0 | 0 | 0 | MESSAGEix-Pakistan 1 | World | PC | Mt SO2/yr | Emissions¦Sulfur¦Energy¦Supply¦Gases¦Hydrogen¦Fugitive
0 | 0 | 0 | 0 | 0 | 0 | 0 | 0 | 0 | MESSAGEix-Pakistan 1 | World | PC | Mt SO2/yr | Emissions¦Sulfur¦Energy¦Supply¦Gases¦Natural Gas
0 | 0 | 0 | 0 | 0 | 0 | 0 | 0 | 0 | MESSAGEix-Pakistan 1 | World | PC | Mt SO2/yr | Emissions¦Sulfur¦Energy¦Supply¦Gases¦Natural Gas¦Combustion
0 | 0 | 0 | 0 | 0 | 0 | 0 | 0 | 0 | MESSAGEix-Pakistan 1 | World | PC | Mt SO2/yr | Emissions¦Sulfur¦Energy¦Supply¦Gases¦Natural Gas¦Fugitive
0 | 0 | 0 | 0 | 0 | 0 | 0 | 0 | 0 | MESSAGEix-Pakistan 1 | World | PC | Mt SO2/yr | Emissions¦Sulfur¦Energy¦Supply¦Gases¦Transportation
0 | 0 | 0 | 0 | 0 | 0 | 0 | 0 | 0 | MESSAGEix-Pakistan 1 | World | PC | Mt SO2/yr | Emissions¦Sulfur¦Energy¦Supply¦Gases¦Transportation¦Combustion
0 | 0 | 0 | 0 | 0 | 0 | 0 | 0 | 0 | MESSAGEix-Pakistan 1 | World | PC | Mt SO2/yr | Emissions¦Sulfur¦Energy¦Supply¦Gases¦Transportation¦Fugitive
0 | 0 | 0 | 0 | 0 | 0 | 0 | 0 | 0 | MESSAGEix-Pakistan 1 | World | PC | Mt SO2/yr | Emissions¦Sulfur¦Energy¦Supply¦Heat
0.025041 | 0.027749 | 0.030921 | 0.03659 | 0.030198 | 0.023195 | 0.015724 | 0.0077725 | 0.00033723 | MESSAGEix-Pakistan 1 | World | PC | Mt SO2/yr | Emissions¦Sulfur¦Energy¦Supply¦Liquids
0 | 0 | 0 | 0 | 0 | 0 | 0 | 0 | 0 | MESSAGEix-Pakistan 1 | World | PC | Mt SO2/yr | Emissions¦Sulfur¦Energy¦Supply¦Liquids¦Biomass
0 | 0 | 0 | 0 | 0 | 0 | 0 | 0 | 0 | MESSAGEix-Pakistan 1 | World | PC | Mt SO2/yr | Emissions¦Sulfur¦Energy¦Supply¦Liquids¦Biomass¦Combustion
0 | 0 | 0 | 0 | 0 | 0 | 0 | 0 | 0 | MESSAGEix-Pakistan 1 | World | PC | Mt SO2/yr | Emissions¦Sulfur¦Energy¦Supply¦Liquids¦Biomass¦Fugitive
0.0049716 | 0 | 0 | 0 | 0 | 0 | 0 | 0 | 0 | MESSAGEix-Pakistan 1 | World | PC | Mt SO2/yr | Emissions¦Sulfur¦Energy¦Supply¦Liquids¦Coal
0.0049716 | 0 | 0 | 0 | 0 | 0 | 0 | 0 | 0 | MESSAGEix-Pakistan 1 | World | PC | Mt SO2/yr | Emissions¦Sulfur¦Energy¦Supply¦Liquids¦Coal¦Combustion
0 | 0 | 0 | 0 | 0 | 0 | 0 | 0 | 0 | MESSAGEix-Pakistan 1 | World | PC | Mt SO2/yr | Emissions¦Sulfur¦Energy¦Supply¦Liquids¦Coal¦Fugitive
0.025041 | 0.027749 | 0.030921 | 0.03659 | 0.030198 | 0.023195 | 0.015724 | 0.0077725 | 0.00033723 | MESSAGEix-Pakistan 1 | World | PC | Mt SO2/yr | Emissions¦Sulfur¦Energy¦Supply¦Liquids¦Combustion
0 | 0 | 0 | 0 | 0 | 0 | 0 | 0 | 0 | MESSAGEix-Pakistan 1 | World | PC | Mt SO2/yr | Emissions¦Sulfur¦Energy¦Supply¦Liquids¦Extraction
0 | 0 | 0 | 0 | 0 | 0 | 0 | 0 | 0 | MESSAGEix-Pakistan 1 | World | PC | Mt SO2/yr | Emissions¦Sulfur¦Energy¦Supply¦Liquids¦Extraction¦Combustion
0 | 0 | 0 | 0 | 0 | 0 | 0 | 0 | 0 | MESSAGEix-Pakistan 1 | World | PC | Mt SO2/yr | Emissions¦Sulfur¦Energy¦Supply¦Liquids¦Extraction¦Fugitive
0 | 0 | 0 | 0 | 0 | 0 | 0 | 0 | 0 | MESSAGEix-Pakistan 1 | World | PC | Mt SO2/yr | Emissions¦Sulfur¦Energy¦Supply¦Liquids¦Fugitive
3.2314e-05 | 2.8032e-05 | 1.4214e-05 | 1.4214e-05 | 3.4738e-05 | 0.00010045 | 9.5083e-05 | 3.5377e-05 | 0.00022076 | MESSAGEix-Pakistan 1 | World | PC | Mt SO2/yr | Emissions¦Sulfur¦Energy¦Supply¦Liquids¦Natural Gas
3.2314e-05 | 2.8032e-05 | 1.4214e-05 | 1.4214e-05 | 3.4738e-05 | 0.00010045 | 9.5083e-05 | 3.5377e-05 | 0.00022076 | MESSAGEix-Pakistan 1 | World | PC | Mt SO2/yr | Emissions¦Sulfur¦Energy¦Supply¦Liquids¦Natural Gas¦Combustion
0 | 0 | 0 | 0 | 0 | 0 | 0 | 0 | 0 | MESSAGEix-Pakistan 1 | World | PC | Mt SO2/yr | Emissions¦Sulfur¦Energy¦Supply¦Liquids¦Natural Gas¦Fugitive
0.020037 | 0.027721 | 0.030907 | 0.036576 | 0.030163 | 0.023094 | 0.015629 | 0.0077372 | 0.00011647 | MESSAGEix-Pakistan 1 | World | PC | Mt SO2/yr | Emissions¦Sulfur¦Energy¦Supply¦Liquids¦Oil
0.020037 | 0.027721 | 0.030907 | 0.036576 | 0.030163 | 0.023094 | 0.015629 | 0.0077372 | 0.00011647 | MESSAGEix-Pakistan 1 | World | PC | Mt SO2/yr | Emissions¦Sulfur¦Energy¦Supply¦Liquids¦Oil¦Combustion
0 | 0 | 0 | 0 | 0 | 0 | 0 | 0 | 0 | MESSAGEix-Pakistan 1 | World | PC | Mt SO2/yr | Emissions¦Sulfur¦Energy¦Supply¦Liquids¦Oil¦Fugitive
0 | 0 | 0 | 0 | 0 | 0 | 0 | 0 | 0 | MESSAGEix-Pakistan 1 | World | PC | Mt SO2/yr | Emissions¦Sulfur¦Energy¦Supply¦Liquids¦Transportation
0 | 0 | 0 | 0 | 0 | 0 | 0 | 0 | 0 | MESSAGEix-Pakistan 1 | World | PC | Mt SO2/yr | Emissions¦Sulfur¦Energy¦Supply¦Liquids¦Transportation¦Combustion
0 | 0 | 0 | 0 | 0 | 0 | 0 | 0 | 0 | MESSAGEix-Pakistan 1 | World | PC | Mt SO2/yr | Emissions¦Sulfur¦Energy¦Supply¦Liquids¦Transportation¦Fugitive
0 | 0 | 0 | 0 | 0 | 0 | 0 | 0 | 0 | MESSAGEix-Pakistan 1 | World | PC | Mt SO2/yr | Emissions¦Sulfur¦Energy¦Supply¦Other
0 | 0 | 0 | 0 | 0 | 0 | 0 | 0 | 0 | MESSAGEix-Pakistan 1 | World | PC | Mt SO2/yr | Emissions¦Sulfur¦Energy¦Supply¦Other¦Combustion
0 | 0 | 0 | 0 | 0 | 0 | 0 | 0 | 0 | MESSAGEix-Pakistan 1 | World | PC | Mt SO2/yr | Emissions¦Sulfur¦Energy¦Supply¦Other¦Fugitive
0 | 0 | 0 | 0 | 0 | 0 | 0 | 0 | 0 | MESSAGEix-Pakistan 1 | World | PC | Mt SO2/yr | Emissions¦Sulfur¦Energy¦Supply¦Solids
0 | 0 | 0 | 0 | 0 | 0 | 0 | 0 | 0 | MESSAGEix-Pakistan 1 | World | PC | Mt SO2/yr | Emissions¦Sulfur¦Energy¦Supply¦Solids and Other Fugitive
0 | 0 | 0 | 0 | 0 | 0 | 0 | 0 | 0 | MESSAGEix-Pakistan 1 | World | PC | Mt SO2/yr | Emissions¦Sulfur¦Energy¦Supply¦Solids¦Biomass
0 | 0 | 0 | 0 | 0 | 0 | 0 | 0 | 0 | MESSAGEix-Pakistan 1 | World | PC | Mt SO2/yr | Emissions¦Sulfur¦Energy¦Supply¦Solids¦Biomass¦Combustion
0 | 0 | 0 | 0 | 0 | 0 | 0 | 0 | 0 | MESSAGEix-Pakistan 1 | World | PC | Mt SO2/yr | Emissions¦Sulfur¦Energy¦Supply¦Solids¦Biomass¦Fugitive
0 | 0 | 0 | 0 | 0 | 0 | 0 | 0 | 0 | MESSAGEix-Pakistan 1 | World | PC | Mt SO2/yr | Emissions¦Sulfur¦Energy¦Supply¦Solids¦Coal
0 | 0 | 0 | 0 | 0 | 0 | 0 | 0 | 0 | MESSAGEix-Pakistan 1 | World | PC | Mt SO2/yr | Emissions¦Sulfur¦Energy¦Supply¦Solids¦Coal¦Combustion
0 | 0 | 0 | 0 | 0 | 0 | 0 | 0 | 0 | MESSAGEix-Pakistan 1 | World | PC | Mt SO2/yr | Emissions¦Sulfur¦Energy¦Supply¦Solids¦Coal¦Fugitive
0 | 0 | 0 | 0 | 0 | 0 | 0 | 0 | 0 | MESSAGEix-Pakistan 1 | World | PC | Mt SO2/yr | Emissions¦Sulfur¦Energy¦Supply¦Solids¦Combustion
0 | 0 | 0 | 0 | 0 | 0 | 0 | 0 | 0 | MESSAGEix-Pakistan 1 | World | PC | Mt SO2/yr | Emissions¦Sulfur¦Energy¦Supply¦Solids¦Extraction
0 | 0 | 0 | 0 | 0 | 0 | 0 | 0 | 0 | MESSAGEix-Pakistan 1 | World | PC | Mt SO2/yr | Emissions¦Sulfur¦Energy¦Supply¦Solids¦Extraction¦Combustion
0 | 0 | 0 | 0 | 0 | 0 | 0 | 0 | 0 | MESSAGEix-Pakistan 1 | World | PC | Mt SO2/yr | Emissions¦Sulfur¦Energy¦Supply¦Solids¦Extraction¦Fugitive
0 | 0 | 0 | 0 | 0 | 0 | 0 | 0 | 0 | MESSAGEix-Pakistan 1 | World | PC | Mt SO2/yr | Emissions¦Sulfur¦Energy¦Supply¦Solids¦Fugitive
0 | 0 | 0 | 0 | 0 | 0 | 0 | 0 | 0 | MESSAGEix-Pakistan 1 | World | PC | Mt SO2/yr | Emissions¦Sulfur¦Energy¦Supply¦Solids¦Transportation
0 | 0 | 0 | 0 | 0 | 0 | 0 | 0 | 0 | MESSAGEix-Pakistan 1 | World | PC | Mt SO2/yr | Emissions¦Sulfur¦Energy¦Supply¦Solids¦Transportation¦Combustion
0 | 0 | 0 | 0 | 0 | 0 | 0 | 0 | 0 | MESSAGEix-Pakistan 1 | World | PC | Mt SO2/yr | Emissions¦Sulfur¦Energy¦Supply¦Solids¦Transportation¦Fugitive
0.60921 | 0.81953 | 1.0508 | 1.2053 | 0.95165 | 0.64972 | 0.43723 | 0.33761 | 0.31466 | MESSAGEix-Pakistan 1 | World | PC | Mt SO2/yr | Emissions¦Sulfur¦Fossil Fuels and Industry
0.18638 | 0.19458 | 0.19443 | 0.20149 | 0.20814 | 0.21738 | 0.23209 | 0.24788 | 0.27356 | MESSAGEix-Pakistan 1 | World | PC | Mt SO2/yr | Emissions¦Sulfur¦Industrial Processes
0 | 0 | 0 | 0 | 0 | 0 | 0 | 0 | 0 | MESSAGEix-Pakistan 1 | World | PC | Mt SO2/yr | Emissions¦Sulfur¦Product Use
0 | 0 | 0 | 0 | 0 | 0 | 0 | 0 | 0 | MESSAGEix-Pakistan 1 | World | PC | Mt SO2/yr | Emissions¦Sulfur¦Product Use¦Solvents
0.00068532 | 0.00072597 | 0.00082353 | 0.00090401 | 0.00082583 | 0.00074607 | 0.00067325 | 0.00059858 | 0.00047527 | MESSAGEix-Pakistan 1 | World | PC | Mt SO2/yr | Emissions¦Sulfur¦Waste
0.68934 | 0.73001 | 0.79229 | 0.81884 | 0.77583 | 0.59036 | 0.44423 | 0.29172 | 0.18342 | MESSAGEix-Pakistan 1 | R12_PAK | PC | Mt NOx/yr | Emissions¦NOx
0.63031 | 0.66556 | 0.72524 | 0.74662 | 0.69911 | 0.50784 | 0.3542 | 0.19343 | 0.071134 | MESSAGEix-Pakistan 1 | R12_PAK | PC | Mt NOx/yr | Emissions¦NOx¦Energy
0.62913 | 0.66498 | 0.72492 | 0.74656 | 0.69911 | 0.50784 | 0.3542 | 0.19343 | 0.071134 | MESSAGEix-Pakistan 1 | R12_PAK | PC | Mt NOx/yr | Emissions¦NOx¦Energy¦Combustion
0.57794 | 0.58685 | 0.62428 | 0.6198 | 0.57809 | 0.46735 | 0.33813 | 0.18028 | 0.06991 | MESSAGEix-Pakistan 1 | R12_PAK | PC | Mt NOx/yr | Emissions¦NOx¦Energy¦Demand
0 | 0 | 0 | 0 | 0 | 0 | 0 | 0 | 0 | MESSAGEix-Pakistan 1 | R12_PAK | PC | Mt NOx/yr | Emissions¦NOx¦Energy¦Demand¦AFOFI
0.098432 | 0.10243 | 0.12637 | 0.12253 | 0.10491 | 0.083521 | 0.070072 | 0.045955 | 0.048724 | MESSAGEix-Pakistan 1 | R12_PAK | PC | Mt NOx/yr | Emissions¦NOx¦Energy¦Demand¦Industry
0.042907 | 0.046906 | 0.052272 | 0.055823 | 0.064225 | 0.069296 | 0.065461 | 0.040995 | 0.017608 | MESSAGEix-Pakistan 1 | R12_PAK | PC | Mt NOx/yr | Emissions¦NOx¦Energy¦Demand¦Residential and Commercial
0.042907 | 0.046906 | 0.052272 | 0.055823 | 0.064225 | 0.069296 | 0.065461 | 0.040995 | 0.017608 | MESSAGEix-Pakistan 1 | R12_PAK | PC | Mt NOx/yr | Emissions¦NOx¦Energy¦Demand¦Residential and Commercial and AFOFI
0.43661 | 0.43752 | 0.44564 | 0.44145 | 0.40896 | 0.31453 | 0.2026 | 0.093325 | 0.0035781 | MESSAGEix-Pakistan 1 | R12_PAK | PC | Mt NOx/yr | Emissions¦NOx¦Energy¦Demand¦Transportation
0.43661 | 0.43752 | 0.44564 | 0.44145 | 0.40896 | 0.31453 | 0.2026 | 0.093325 | 0.0035781 | MESSAGEix-Pakistan 1 | R12_PAK | PC | Mt NOx/yr | Emissions¦NOx¦Energy¦Demand¦Transportation¦Road Rail and Domestic Shipping
0 | 0 | 0 | 0 | 0 | 0 | 0 | 0 | 0 | MESSAGEix-Pakistan 1 | R12_PAK | PC | Mt NOx/yr | Emissions¦NOx¦Energy¦Demand¦Transportation¦Shipping
0 | 0 | 0 | 0 | 0 | 0 | 0 | 0 | 0 | MESSAGEix-Pakistan 1 | R12_PAK | PC | Mt NOx/yr | Emissions¦NOx¦Energy¦Demand¦Transportation¦Shipping¦International
0.001176 | 0.00058261 | 0.00031801 | 6.2469e-05 | 0 | 0 | 0 | 0 | 0 | MESSAGEix-Pakistan 1 | R12_PAK | PC | Mt NOx/yr | Emissions¦NOx¦Energy¦Fugitive
0.052364 | 0.078706 | 0.10096 | 0.12683 | 0.12101 | 0.040498 | 0.016072 | 0.013156 | 0.0012239 | MESSAGEix-Pakistan 1 | R12_PAK | PC | Mt NOx/yr | Emissions¦NOx¦Energy¦Supply
0.051188 | 0.078123 | 0.10064 | 0.12676 | 0.12101 | 0.040498 | 0.016072 | 0.013156 | 0.0012239 | MESSAGEix-Pakistan 1 | R12_PAK | PC | Mt NOx/yr | Emissions¦NOx¦Energy¦Supply¦Combustion
0.041414 | 0.067588 | 0.089213 | 0.11317 | 0.1092 | 0.03101 | 0.0054649 | 0 | 0 | MESSAGEix-Pakistan 1 | R12_PAK | PC | Mt NOx/yr | Emissions¦NOx¦Energy¦Supply¦Electricity
0.041414 | 0.067588 | 0.089213 | 0.11317 | 0.1092 | 0.03101 | 0.0054649 | 0 | 0 | MESSAGEix-Pakistan 1 | R12_PAK | PC | Mt NOx/yr | Emissions¦NOx¦Energy¦Supply¦Electricity and Heat
0.001176 | 0.00058261 | 0.00031801 | 6.2469e-05 | 0 | 0 | 0 | 0 | 0 | MESSAGEix-Pakistan 1 | R12_PAK | PC | Mt NOx/yr | Emissions¦NOx¦Energy¦Supply¦Fugitive
0.0022628 | 0.0018451 | 0.0014405 | 0.0014703 | 0.0017247 | 0.0016633 | 0.0052805 | 0.010537 | 0.00093892 | MESSAGEix-Pakistan 1 | R12_PAK | PC | Mt NOx/yr | Emissions¦NOx¦Energy¦Supply¦Gases
0.001176 | 0.00058261 | 0.00031801 | 6.2469e-05 | 0 | 0 | 0 | 0 | 0 | MESSAGEix-Pakistan 1 | R12_PAK | PC | Mt NOx/yr | Emissions¦NOx¦Energy¦Supply¦Gases and Liquids Fugitive
0 | 0 | 0 | 0 | 0 | 0 | 0 | 0 | 0 | MESSAGEix-Pakistan 1 | R12_PAK | PC | Mt NOx/yr | Emissions¦NOx¦Energy¦Supply¦Gases¦Biomass
0 | 0 | 0 | 0 | 0 | 0 | 0 | 0 | 0 | MESSAGEix-Pakistan 1 | R12_PAK | PC | Mt NOx/yr | Emissions¦NOx¦Energy¦Supply¦Gases¦Biomass¦Combustion
0 | 0 | 0 | 0 | 0 | 0 | 0 | 0 | 0 | MESSAGEix-Pakistan 1 | R12_PAK | PC | Mt NOx/yr | Emissions¦NOx¦Energy¦Supply¦Gases¦Biomass¦Fugitive
0 | 0 | 0 | 0 | 0 | 0 | 0 | 0 | 0 | MESSAGEix-Pakistan 1 | R12_PAK | PC | Mt NOx/yr | Emissions¦NOx¦Energy¦Supply¦Gases¦Coal
0 | 0 | 0 | 0 | 0 | 0 | 0 | 0 | 0 | MESSAGEix-Pakistan 1 | R12_PAK | PC | Mt NOx/yr | Emissions¦NOx¦Energy¦Supply¦Gases¦Coal¦Combustion
0 | 0 | 0 | 0 | 0 | 0 | 0 | 0 | 0 | MESSAGEix-Pakistan 1 | R12_PAK | PC | Mt NOx/yr | Emissions¦NOx¦Energy¦Supply¦Gases¦Coal¦Fugitive
0.0010868 | 0.0012625 | 0.0011225 | 0.0014078 | 0.0017247 | 0.0016633 | 0.0052805 | 0.010537 | 0.00093892 | MESSAGEix-Pakistan 1 | R12_PAK | PC | Mt NOx/yr | Emissions¦NOx¦Energy¦Supply¦Gases¦Combustion
0.0020208 | 0.0015653 | 0.0014009 | 0.0013523 | 0.0015605 | 0.0015167 | 0.0011907 | 0.00093827 | 0.00093892 | MESSAGEix-Pakistan 1 | R12_PAK | PC | Mt NOx/yr | Emissions¦NOx¦Energy¦Supply¦Gases¦Extraction
0.00084483 | 0.00098272 | 0.0010829 | 0.0012899 | 0.0015605 | 0.0015167 | 0.0011907 | 0.00093827 | 0.00093892 | MESSAGEix-Pakistan 1 | R12_PAK | PC | Mt NOx/yr | Emissions¦NOx¦Energy¦Supply¦Gases¦Extraction¦Combustion
0.001176 | 0.00058261 | 0.00031801 | 6.2469e-05 | 0 | 0 | 0 | 0 | 0 | MESSAGEix-Pakistan 1 | R12_PAK | PC | Mt NOx/yr | Emissions¦NOx¦Energy¦Supply¦Gases¦Extraction¦Fugitive
0.001176 | 0.00058261 | 0.00031801 | 6.2469e-05 | 0 | 0 | 0 | 0 | 0 | MESSAGEix-Pakistan 1 | R12_PAK | PC | Mt NOx/yr | Emissions¦NOx¦Energy¦Supply¦Gases¦Fugitive
0.00024196 | 0.00027979 | 3.9612e-05 | 0.00011796 | 0.00016414 | 0.00014661 | 0.0040898 | 0.0095991 | 0 | MESSAGEix-Pakistan 1 | R12_PAK | PC | Mt NOx/yr | Emissions¦NOx¦Energy¦Supply¦Gases¦Hydrogen
0.00024196 | 0.00027979 | 3.9612e-05 | 0.00011796 | 0.00016414 | 0.00014661 | 0.0040898 | 0.0095991 | 0 | MESSAGEix-Pakistan 1 | R12_PAK | PC | Mt NOx/yr | Emissions¦NOx¦Energy¦Supply¦Gases¦Hydrogen¦Combustion
0 | 0 | 0 | 0 | 0 | 0 | 0 | 0 | 0 | MESSAGEix-Pakistan 1 | R12_PAK | PC | Mt NOx/yr | Emissions¦NOx¦Energy¦Supply¦Gases¦Hydrogen¦Fugitive
0 | 0 | 0 | 0 | 0 | 0 | 0 | 0 | 0 | MESSAGEix-Pakistan 1 | R12_PAK | PC | Mt NOx/yr | Emissions¦NOx¦Energy¦Supply¦Gases¦Natural Gas
0 | 0 | 0 | 0 | 0 | 0 | 0 | 0 | 0 | MESSAGEix-Pakistan 1 | R12_PAK | PC | Mt NOx/yr | Emissions¦NOx¦Energy¦Supply¦Gases¦Natural Gas¦Combustion
0 | 0 | 0 | 0 | 0 | 0 | 0 | 0 | 0 | MESSAGEix-Pakistan 1 | R12_PAK | PC | Mt NOx/yr | Emissions¦NOx¦Energy¦Supply¦Gases¦Natural Gas¦Fugitive
0 | 0 | 0 | 0 | 0 | 0 | 0 | 0 | 0 | MESSAGEix-Pakistan 1 | R12_PAK | PC | Mt NOx/yr | Emissions¦NOx¦Energy¦Supply¦Gases¦Transportation
0 | 0 | 0 | 0 | 0 | 0 | 0 | 0 | 0 | MESSAGEix-Pakistan 1 | R12_PAK | PC | Mt NOx/yr | Emissions¦NOx¦Energy¦Supply¦Gases¦Transportation¦Combustion
0 | 0 | 0 | 0 | 0 | 0 | 0 | 0 | 0 | MESSAGEix-Pakistan 1 | R12_PAK | PC | Mt NOx/yr | Emissions¦NOx¦Energy¦Supply¦Gases¦Transportation¦Fugitive
0 | 0 | 0 | 0 | 0 | 0 | 0 | 0 | 0 | MESSAGEix-Pakistan 1 | R12_PAK | PC | Mt NOx/yr | Emissions¦NOx¦Energy¦Supply¦Heat
0.0086873 | 0.0092724 | 0.010304 | 0.012189 | 0.010087 | 0.0078246 | 0.0053268 | 0.0026191 | 0.00028496 | MESSAGEix-Pakistan 1 | R12_PAK | PC | Mt NOx/yr | Emissions¦NOx¦Energy¦Supply¦Liquids
0 | 0 | 0 | 0 | 0 | 0 | 0 | 0 | 0 | MESSAGEix-Pakistan 1 | R12_PAK | PC | Mt NOx/yr | Emissions¦NOx¦Energy¦Supply¦Liquids¦Biomass
0 | 0 | 0 | 0 | 0 | 0 | 0 | 0 | 0 | MESSAGEix-Pakistan 1 | R12_PAK | PC | Mt NOx/yr | Emissions¦NOx¦Energy¦Supply¦Liquids¦Biomass¦Combustion
0 | 0 | 0 | 0 | 0 | 0 | 0 | 0 | 0 | MESSAGEix-Pakistan 1 | R12_PAK | PC | Mt NOx/yr | Emissions¦NOx¦Energy¦Supply¦Liquids¦Biomass¦Fugitive
0.0019894 | 0 | 0 | 0 | 0 | 0 | 0 | 0 | 0 | MESSAGEix-Pakistan 1 | R12_PAK | PC | Mt NOx/yr | Emissions¦NOx¦Energy¦Supply¦Liquids¦Coal
0.0019894 | 0 | 0 | 0 | 0 | 0 | 0 | 0 | 0 | MESSAGEix-Pakistan 1 | R12_PAK | PC | Mt NOx/yr | Emissions¦NOx¦Energy¦Supply¦Liquids¦Coal¦Combustion
0 | 0 | 0 | 0 | 0 | 0 | 0 | 0 | 0 | MESSAGEix-Pakistan 1 | R12_PAK | PC | Mt NOx/yr | Emissions¦NOx¦Energy¦Supply¦Liquids¦Coal¦Fugitive
0.0086873 | 0.0092724 | 0.010304 | 0.012189 | 0.010087 | 0.0078246 | 0.0053268 | 0.0026191 | 0.00028496 | MESSAGEix-Pakistan 1 | R12_PAK | PC | Mt NOx/yr | Emissions¦NOx¦Energy¦Supply¦Liquids¦Combustion
0 | 0 | 0 | 0 | 0 | 0 | 0 | 0 | 0 | MESSAGEix-Pakistan 1 | R12_PAK | PC | Mt NOx/yr | Emissions¦NOx¦Energy¦Supply¦Liquids¦Extraction
0 | 0 | 0 | 0 | 0 | 0 | 0 | 0 | 0 | MESSAGEix-Pakistan 1 | R12_PAK | PC | Mt NOx/yr | Emissions¦NOx¦Energy¦Supply¦Liquids¦Extraction¦Combustion
0 | 0 | 0 | 0 | 0 | 0 | 0 | 0 | 0 | MESSAGEix-Pakistan 1 | R12_PAK | PC | Mt NOx/yr | Emissions¦NOx¦Energy¦Supply¦Liquids¦Extraction¦Fugitive
0 | 0 | 0 | 0 | 0 | 0 | 0 | 0 | 0 | MESSAGEix-Pakistan 1 | R12_PAK | PC | Mt NOx/yr | Emissions¦NOx¦Energy¦Supply¦Liquids¦Fugitive
5.604e-05 | 5.4039e-05 | 2.5564e-05 | 2.3727e-05 | 5.3495e-05 | 0.00014171 | 0.00012711 | 4.468e-05 | 0.00024619 | MESSAGEix-Pakistan 1 | R12_PAK | PC | Mt NOx/yr | Emissions¦NOx¦Energy¦Supply¦Liquids¦Natural Gas
5.604e-05 | 5.4039e-05 | 2.5564e-05 | 2.3727e-05 | 5.3495e-05 | 0.00014171 | 0.00012711 | 4.468e-05 | 0.00024619 | MESSAGEix-Pakistan 1 | R12_PAK | PC | Mt NOx/yr | Emissions¦NOx¦Energy¦Supply¦Liquids¦Natural Gas¦Combustion
0 | 0 | 0 | 0 | 0 | 0 | 0 | 0 | 0 | MESSAGEix-Pakistan 1 | R12_PAK | PC | Mt NOx/yr | Emissions¦NOx¦Energy¦Supply¦Liquids¦Natural Gas¦Fugitive
0.0066419 | 0.0092184 | 0.010279 | 0.012165 | 0.010033 | 0.0076829 | 0.0051997 | 0.0025744 | 3.8764e-05 | MESSAGEix-Pakistan 1 | R12_PAK | PC | Mt NOx/yr | Emissions¦NOx¦Energy¦Supply¦Liquids¦Oil
0.0066419 | 0.0092184 | 0.010279 | 0.012165 | 0.010033 | 0.0076829 | 0.0051997 | 0.0025744 | 3.8764e-05 | MESSAGEix-Pakistan 1 | R12_PAK | PC | Mt NOx/yr | Emissions¦NOx¦Energy¦Supply¦Liquids¦Oil¦Combustion
0 | 0 | 0 | 0 | 0 | 0 | 0 | 0 | 0 | MESSAGEix-Pakistan 1 | R12_PAK | PC | Mt NOx/yr | Emissions¦NOx¦Energy¦Supply¦Liquids¦Oil¦Fugitive
0 | 0 | 0 | 0 | 0 | 0 | 0 | 0 | 0 | MESSAGEix-Pakistan 1 | R12_PAK | PC | Mt NOx/yr | Emissions¦NOx¦Energy¦Supply¦Liquids¦Transportation
0 | 0 | 0 | 0 | 0 | 0 | 0 | 0 | 0 | MESSAGEix-Pakistan 1 | R12_PAK | PC | Mt NOx/yr | Emissions¦NOx¦Energy¦Supply¦Liquids¦Transportation¦Combustion
0 | 0 | 0 | 0 | 0 | 0 | 0 | 0 | 0 | MESSAGEix-Pakistan 1 | R12_PAK | PC | Mt NOx/yr | Emissions¦NOx¦Energy¦Supply¦Liquids¦Transportation¦Fugitive
0 | 0 | 0 | 0 | 0 | 0 | 0 | 0 | 0 | MESSAGEix-Pakistan 1 | R12_PAK | PC | Mt NOx/yr | Emissions¦NOx¦Energy¦Supply¦Other
0 | 0 | 0 | 0 | 0 | 0 | 0 | 0 | 0 | MESSAGEix-Pakistan 1 | R12_PAK | PC | Mt NOx/yr | Emissions¦NOx¦Energy¦Supply¦Other¦Combustion
0 | 0 | 0 | 0 | 0 | 0 | 0 | 0 | 0 | MESSAGEix-Pakistan 1 | R12_PAK | PC | Mt NOx/yr | Emissions¦NOx¦Energy¦Supply¦Other¦Fugitive
0 | 0 | 0 | 0 | 0 | 0 | 0 | 0 | 0 | MESSAGEix-Pakistan 1 | R12_PAK | PC | Mt NOx/yr | Emissions¦NOx¦Energy¦Supply¦Solids
0 | 0 | 0 | 0 | 0 | 0 | 0 | 0 | 0 | MESSAGEix-Pakistan 1 | R12_PAK | PC | Mt NOx/yr | Emissions¦NOx¦Energy¦Supply¦Solids and Other Fugitive
0 | 0 | 0 | 0 | 0 | 0 | 0 | 0 | 0 | MESSAGEix-Pakistan 1 | R12_PAK | PC | Mt NOx/yr | Emissions¦NOx¦Energy¦Supply¦Solids¦Biomass
0 | 0 | 0 | 0 | 0 | 0 | 0 | 0 | 0 | MESSAGEix-Pakistan 1 | R12_PAK | PC | Mt NOx/yr | Emissions¦NOx¦Energy¦Supply¦Solids¦Biomass¦Combustion
0 | 0 | 0 | 0 | 0 | 0 | 0 | 0 | 0 | MESSAGEix-Pakistan 1 | R12_PAK | PC | Mt NOx/yr | Emissions¦NOx¦Energy¦Supply¦Solids¦Biomass¦Fugitive
0 | 0 | 0 | 0 | 0 | 0 | 0 | 0 | 0 | MESSAGEix-Pakistan 1 | R12_PAK | PC | Mt NOx/yr | Emissions¦NOx¦Energy¦Supply¦Solids¦Coal
0 | 0 | 0 | 0 | 0 | 0 | 0 | 0 | 0 | MESSAGEix-Pakistan 1 | R12_PAK | PC | Mt NOx/yr | Emissions¦NOx¦Energy¦Supply¦Solids¦Coal¦Combustion
0 | 0 | 0 | 0 | 0 | 0 | 0 | 0 | 0 | MESSAGEix-Pakistan 1 | R12_PAK | PC | Mt NOx/yr | Emissions¦NOx¦Energy¦Supply¦Solids¦Coal¦Fugitive
0 | 0 | 0 | 0 | 0 | 0 | 0 | 0 | 0 | MESSAGEix-Pakistan 1 | R12_PAK | PC | Mt NOx/yr | Emissions¦NOx¦Energy¦Supply¦Solids¦Combustion
0 | 0 | 0 | 0 | 0 | 0 | 0 | 0 | 0 | MESSAGEix-Pakistan 1 | R12_PAK | PC | Mt NOx/yr | Emissions¦NOx¦Energy¦Supply¦Solids¦Extraction
0 | 0 | 0 | 0 | 0 | 0 | 0 | 0 | 0 | MESSAGEix-Pakistan 1 | R12_PAK | PC | Mt NOx/yr | Emissions¦NOx¦Energy¦Supply¦Solids¦Extraction¦Combustion
0 | 0 | 0 | 0 | 0 | 0 | 0 | 0 | 0 | MESSAGEix-Pakistan 1 | R12_PAK | PC | Mt NOx/yr | Emissions¦NOx¦Energy¦Supply¦Solids¦Extraction¦Fugitive
0 | 0 | 0 | 0 | 0 | 0 | 0 | 0 | 0 | MESSAGEix-Pakistan 1 | R12_PAK | PC | Mt NOx/yr | Emissions¦NOx¦Energy¦Supply¦Solids¦Fugitive
0 | 0 | 0 | 0 | 0 | 0 | 0 | 0 | 0 | MESSAGEix-Pakistan 1 | R12_PAK | PC | Mt NOx/yr | Emissions¦NOx¦Energy¦Supply¦Solids¦Transportation
0 | 0 | 0 | 0 | 0 | 0 | 0 | 0 | 0 | MESSAGEix-Pakistan 1 | R12_PAK | PC | Mt NOx/yr | Emissions¦NOx¦Energy¦Supply¦Solids¦Transportation¦Combustion
0 | 0 | 0 | 0 | 0 | 0 | 0 | 0 | 0 | MESSAGEix-Pakistan 1 | R12_PAK | PC | Mt NOx/yr | Emissions¦NOx¦Energy¦Supply¦Solids¦Transportation¦Fugitive
0.68892 | 0.72957 | 0.79179 | 0.81829 | 0.77533 | 0.58991 | 0.44382 | 0.29136 | 0.18313 | MESSAGEix-Pakistan 1 | R12_PAK | PC | Mt NOx/yr | Emissions¦NOx¦Fossil Fuels and Industry
0.058612 | 0.064015 | 0.066547 | 0.071669 | 0.076227 | 0.082063 | 0.08962 | 0.097925 | 0.112 | MESSAGEix-Pakistan 1 | R12_PAK | PC | Mt NOx/yr | Emissions¦NOx¦Industrial Processes
0 | 0 | 0 | 0 | 0 | 0 | 0 | 0 | 0 | MESSAGEix-Pakistan 1 | R12_PAK | PC | Mt NOx/yr | Emissions¦NOx¦Product Use
0 | 0 | 0 | 0 | 0 | 0 | 0 | 0 | 0 | MESSAGEix-Pakistan 1 | R12_PAK | PC | Mt NOx/yr | Emissions¦NOx¦Product Use¦Solvents
0.00041522 | 0.00043985 | 0.00049896 | 0.00054772 | 0.00050035 | 0.00045203 | 0.00040791 | 0.00036267 | 0.00028796 | MESSAGEix-Pakistan 1 | R12_PAK | PC | Mt NOx/yr | Emissions¦NOx¦Waste
0.68934 | 0.73001 | 0.79229 | 0.81884 | 0.77583 | 0.59036 | 0.44423 | 0.29172 | 0.18342 | MESSAGEix-Pakistan 1 | World | PC | Mt NOx/yr | Emissions¦NOx
0.63031 | 0.66556 | 0.72524 | 0.74662 | 0.69911 | 0.50784 | 0.3542 | 0.19343 | 0.071134 | MESSAGEix-Pakistan 1 | World | PC | Mt NOx/yr | Emissions¦NOx¦Energy
0.62913 | 0.66498 | 0.72492 | 0.74656 | 0.69911 | 0.50784 | 0.3542 | 0.19343 | 0.071134 | MESSAGEix-Pakistan 1 | World | PC | Mt NOx/yr | Emissions¦NOx¦Energy¦Combustion
0.57794 | 0.58685 | 0.62428 | 0.6198 | 0.57809 | 0.46735 | 0.33813 | 0.18028 | 0.06991 | MESSAGEix-Pakistan 1 | World | PC | Mt NOx/yr | Emissions¦NOx¦Energy¦Demand
0 | 0 | 0 | 0 | 0 | 0 | 0 | 0 | 0 | MESSAGEix-Pakistan 1 | World | PC | Mt NOx/yr | Emissions¦NOx¦Energy¦Demand¦AFOFI
0.098432 | 0.10243 | 0.12637 | 0.12253 | 0.10491 | 0.083521 | 0.070072 | 0.045955 | 0.048724 | MESSAGEix-Pakistan 1 | World | PC | Mt NOx/yr | Emissions¦NOx¦Energy¦Demand¦Industry
0.042907 | 0.046906 | 0.052272 | 0.055823 | 0.064225 | 0.069296 | 0.065461 | 0.040995 | 0.017608 | MESSAGEix-Pakistan 1 | World | PC | Mt NOx/yr | Emissions¦NOx¦Energy¦Demand¦Residential and Commercial
0.042907 | 0.046906 | 0.052272 | 0.055823 | 0.064225 | 0.069296 | 0.065461 | 0.040995 | 0.017608 | MESSAGEix-Pakistan 1 | World | PC | Mt NOx/yr | Emissions¦NOx¦Energy¦Demand¦Residential and Commercial and AFOFI
0.43661 | 0.43752 | 0.44564 | 0.44145 | 0.40896 | 0.31453 | 0.2026 | 0.093325 | 0.0035781 | MESSAGEix-Pakistan 1 | World | PC | Mt NOx/yr | Emissions¦NOx¦Energy¦Demand¦Transportation
0.43661 | 0.43752 | 0.44564 | 0.44145 | 0.40896 | 0.31453 | 0.2026 | 0.093325 | 0.0035781 | MESSAGEix-Pakistan 1 | World | PC | Mt NOx/yr | Emissions¦NOx¦Energy¦Demand¦Transportation¦Road Rail and Domestic Shipping
0 | 0 | 0 | 0 | 0 | 0 | 0 | 0 | 0 | MESSAGEix-Pakistan 1 | World | PC | Mt NOx/yr | Emissions¦NOx¦Energy¦Demand¦Transportation¦Shipping
0 | 0 | 0 | 0 | 0 | 0 | 0 | 0 | 0 | MESSAGEix-Pakistan 1 | World | PC | Mt NOx/yr | Emissions¦NOx¦Energy¦Demand¦Transportation¦Shipping¦International
0.001176 | 0.00058261 | 0.00031801 | 6.2469e-05 | 0 | 0 | 0 | 0 | 0 | MESSAGEix-Pakistan 1 | World | PC | Mt NOx/yr | Emissions¦NOx¦Energy¦Fugitive
0.052364 | 0.078706 | 0.10096 | 0.12683 | 0.12101 | 0.040498 | 0.016072 | 0.013156 | 0.0012239 | MESSAGEix-Pakistan 1 | World | PC | Mt NOx/yr | Emissions¦NOx¦Energy¦Supply
0.051188 | 0.078123 | 0.10064 | 0.12676 | 0.12101 | 0.040498 | 0.016072 | 0.013156 | 0.0012239 | MESSAGEix-Pakistan 1 | World | PC | Mt NOx/yr | Emissions¦NOx¦Energy¦Supply¦Combustion
0.041414 | 0.067588 | 0.089213 | 0.11317 | 0.1092 | 0.03101 | 0.0054649 | 0 | 0 | MESSAGEix-Pakistan 1 | World | PC | Mt NOx/yr | Emissions¦NOx¦Energy¦Supply¦Electricity
0.041414 | 0.067588 | 0.089213 | 0.11317 | 0.1092 | 0.03101 | 0.0054649 | 0 | 0 | MESSAGEix-Pakistan 1 | World | PC | Mt NOx/yr | Emissions¦NOx¦Energy¦Supply¦Electricity and Heat
0.001176 | 0.00058261 | 0.00031801 | 6.2469e-05 | 0 | 0 | 0 | 0 | 0 | MESSAGEix-Pakistan 1 | World | PC | Mt NOx/yr | Emissions¦NOx¦Energy¦Supply¦Fugitive
0.0022628 | 0.0018451 | 0.0014405 | 0.0014703 | 0.0017247 | 0.0016633 | 0.0052805 | 0.010537 | 0.00093892 | MESSAGEix-Pakistan 1 | World | PC | Mt NOx/yr | Emissions¦NOx¦Energy¦Supply¦Gases
0.001176 | 0.00058261 | 0.00031801 | 6.2469e-05 | 0 | 0 | 0 | 0 | 0 | MESSAGEix-Pakistan 1 | World | PC | Mt NOx/yr | Emissions¦NOx¦Energy¦Supply¦Gases and Liquids Fugitive
0 | 0 | 0 | 0 | 0 | 0 | 0 | 0 | 0 | MESSAGEix-Pakistan 1 | World | PC | Mt NOx/yr | Emissions¦NOx¦Energy¦Supply¦Gases¦Biomass
0 | 0 | 0 | 0 | 0 | 0 | 0 | 0 | 0 | MESSAGEix-Pakistan 1 | World | PC | Mt NOx/yr | Emissions¦NOx¦Energy¦Supply¦Gases¦Biomass¦Combustion
0 | 0 | 0 | 0 | 0 | 0 | 0 | 0 | 0 | MESSAGEix-Pakistan 1 | World | PC | Mt NOx/yr | Emissions¦NOx¦Energy¦Supply¦Gases¦Biomass¦Fugitive
0 | 0 | 0 | 0 | 0 | 0 | 0 | 0 | 0 | MESSAGEix-Pakistan 1 | World | PC | Mt NOx/yr | Emissions¦NOx¦Energy¦Supply¦Gases¦Coal
0 | 0 | 0 | 0 | 0 | 0 | 0 | 0 | 0 | MESSAGEix-Pakistan 1 | World | PC | Mt NOx/yr | Emissions¦NOx¦Energy¦Supply¦Gases¦Coal¦Combustion
0 | 0 | 0 | 0 | 0 | 0 | 0 | 0 | 0 | MESSAGEix-Pakistan 1 | World | PC | Mt NOx/yr | Emissions¦NOx¦Energy¦Supply¦Gases¦Coal¦Fugitive
0.0010868 | 0.0012625 | 0.0011225 | 0.0014078 | 0.0017247 | 0.0016633 | 0.0052805 | 0.010537 | 0.00093892 | MESSAGEix-Pakistan 1 | World | PC | Mt NOx/yr | Emissions¦NOx¦Energy¦Supply¦Gases¦Combustion
0.0020208 | 0.0015653 | 0.0014009 | 0.0013523 | 0.0015605 | 0.0015167 | 0.0011907 | 0.00093827 | 0.00093892 | MESSAGEix-Pakistan 1 | World | PC | Mt NOx/yr | Emissions¦NOx¦Energy¦Supply¦Gases¦Extraction
0.00084483 | 0.00098272 | 0.0010829 | 0.0012899 | 0.0015605 | 0.0015167 | 0.0011907 | 0.00093827 | 0.00093892 | MESSAGEix-Pakistan 1 | World | PC | Mt NOx/yr | Emissions¦NOx¦Energy¦Supply¦Gases¦Extraction¦Combustion
0.001176 | 0.00058261 | 0.00031801 | 6.2469e-05 | 0 | 0 | 0 | 0 | 0 | MESSAGEix-Pakistan 1 | World | PC | Mt NOx/yr | Emissions¦NOx¦Energy¦Supply¦Gases¦Extraction¦Fugitive
0.001176 | 0.00058261 | 0.00031801 | 6.2469e-05 | 0 | 0 | 0 | 0 | 0 | MESSAGEix-Pakistan 1 | World | PC | Mt NOx/yr | Emissions¦NOx¦Energy¦Supply¦Gases¦Fugitive
0.00024196 | 0.00027979 | 3.9612e-05 | 0.00011796 | 0.00016414 | 0.00014661 | 0.0040898 | 0.0095991 | 0 | MESSAGEix-Pakistan 1 | World | PC | Mt NOx/yr | Emissions¦NOx¦Energy¦Supply¦Gases¦Hydrogen
0.00024196 | 0.00027979 | 3.9612e-05 | 0.00011796 | 0.00016414 | 0.00014661 | 0.0040898 | 0.0095991 | 0 | MESSAGEix-Pakistan 1 | World | PC | Mt NOx/yr | Emissions¦NOx¦Energy¦Supply¦Gases¦Hydrogen¦Combustion
0 | 0 | 0 | 0 | 0 | 0 | 0 | 0 | 0 | MESSAGEix-Pakistan 1 | World | PC | Mt NOx/yr | Emissions¦NOx¦Energy¦Supply¦Gases¦Hydrogen¦Fugitive
0 | 0 | 0 | 0 | 0 | 0 | 0 | 0 | 0 | MESSAGEix-Pakistan 1 | World | PC | Mt NOx/yr | Emissions¦NOx¦Energy¦Supply¦Gases¦Natural Gas
0 | 0 | 0 | 0 | 0 | 0 | 0 | 0 | 0 | MESSAGEix-Pakistan 1 | World | PC | Mt NOx/yr | Emissions¦NOx¦Energy¦Supply¦Gases¦Natural Gas¦Combustion
0 | 0 | 0 | 0 | 0 | 0 | 0 | 0 | 0 | MESSAGEix-Pakistan 1 | World | PC | Mt NOx/yr | Emissions¦NOx¦Energy¦Supply¦Gases¦Natural Gas¦Fugitive
0 | 0 | 0 | 0 | 0 | 0 | 0 | 0 | 0 | MESSAGEix-Pakistan 1 | World | PC | Mt NOx/yr | Emissions¦NOx¦Energy¦Supply¦Gases¦Transportation
0 | 0 | 0 | 0 | 0 | 0 | 0 | 0 | 0 | MESSAGEix-Pakistan 1 | World | PC | Mt NOx/yr | Emissions¦NOx¦Energy¦Supply¦Gases¦Transportation¦Combustion
0 | 0 | 0 | 0 | 0 | 0 | 0 | 0 | 0 | MESSAGEix-Pakistan 1 | World | PC | Mt NOx/yr | Emissions¦NOx¦Energy¦Supply¦Gases¦Transportation¦Fugitive
0 | 0 | 0 | 0 | 0 | 0 | 0 | 0 | 0 | MESSAGEix-Pakistan 1 | World | PC | Mt NOx/yr | Emissions¦NOx¦Energy¦Supply¦Heat
0.0086873 | 0.0092724 | 0.010304 | 0.012189 | 0.010087 | 0.0078246 | 0.0053268 | 0.0026191 | 0.00028496 | MESSAGEix-Pakistan 1 | World | PC | Mt NOx/yr | Emissions¦NOx¦Energy¦Supply¦Liquids
0 | 0 | 0 | 0 | 0 | 0 | 0 | 0 | 0 | MESSAGEix-Pakistan 1 | World | PC | Mt NOx/yr | Emissions¦NOx¦Energy¦Supply¦Liquids¦Biomass
0 | 0 | 0 | 0 | 0 | 0 | 0 | 0 | 0 | MESSAGEix-Pakistan 1 | World | PC | Mt NOx/yr | Emissions¦NOx¦Energy¦Supply¦Liquids¦Biomass¦Combustion
0 | 0 | 0 | 0 | 0 | 0 | 0 | 0 | 0 | MESSAGEix-Pakistan 1 | World | PC | Mt NOx/yr | Emissions¦NOx¦Energy¦Supply¦Liquids¦Biomass¦Fugitive
0.0019894 | 0 | 0 | 0 | 0 | 0 | 0 | 0 | 0 | MESSAGEix-Pakistan 1 | World | PC | Mt NOx/yr | Emissions¦NOx¦Energy¦Supply¦Liquids¦Coal
0.0019894 | 0 | 0 | 0 | 0 | 0 | 0 | 0 | 0 | MESSAGEix-Pakistan 1 | World | PC | Mt NOx/yr | Emissions¦NOx¦Energy¦Supply¦Liquids¦Coal¦Combustion
0 | 0 | 0 | 0 | 0 | 0 | 0 | 0 | 0 | MESSAGEix-Pakistan 1 | World | PC | Mt NOx/yr | Emissions¦NOx¦Energy¦Supply¦Liquids¦Coal¦Fugitive
0.0086873 | 0.0092724 | 0.010304 | 0.012189 | 0.010087 | 0.0078246 | 0.0053268 | 0.0026191 | 0.00028496 | MESSAGEix-Pakistan 1 | World | PC | Mt NOx/yr | Emissions¦NOx¦Energy¦Supply¦Liquids¦Combustion
0 | 0 | 0 | 0 | 0 | 0 | 0 | 0 | 0 | MESSAGEix-Pakistan 1 | World | PC | Mt NOx/yr | Emissions¦NOx¦Energy¦Supply¦Liquids¦Extraction
0 | 0 | 0 | 0 | 0 | 0 | 0 | 0 | 0 | MESSAGEix-Pakistan 1 | World | PC | Mt NOx/yr | Emissions¦NOx¦Energy¦Supply¦Liquids¦Extraction¦Combustion
0 | 0 | 0 | 0 | 0 | 0 | 0 | 0 | 0 | MESSAGEix-Pakistan 1 | World | PC | Mt NOx/yr | Emissions¦NOx¦Energy¦Supply¦Liquids¦Extraction¦Fugitive
0 | 0 | 0 | 0 | 0 | 0 | 0 | 0 | 0 | MESSAGEix-Pakistan 1 | World | PC | Mt NOx/yr | Emissions¦NOx¦Energy¦Supply¦Liquids¦Fugitive
5.604e-05 | 5.4039e-05 | 2.5564e-05 | 2.3727e-05 | 5.3495e-05 | 0.00014171 | 0.00012711 | 4.468e-05 | 0.00024619 | MESSAGEix-Pakistan 1 | World | PC | Mt NOx/yr | Emissions¦NOx¦Energy¦Supply¦Liquids¦Natural Gas
5.604e-05 | 5.4039e-05 | 2.5564e-05 | 2.3727e-05 | 5.3495e-05 | 0.00014171 | 0.00012711 | 4.468e-05 | 0.00024619 | MESSAGEix-Pakistan 1 | World | PC | Mt NOx/yr | Emissions¦NOx¦Energy¦Supply¦Liquids¦Natural Gas¦Combustion
0 | 0 | 0 | 0 | 0 | 0 | 0 | 0 | 0 | MESSAGEix-Pakistan 1 | World | PC | Mt NOx/yr | Emissions¦NOx¦Energy¦Supply¦Liquids¦Natural Gas¦Fugitive
0.0066419 | 0.0092184 | 0.010279 | 0.012165 | 0.010033 | 0.0076829 | 0.0051997 | 0.0025744 | 3.8764e-05 | MESSAGEix-Pakistan 1 | World | PC | Mt NOx/yr | Emissions¦NOx¦Energy¦Supply¦Liquids¦Oil
0.0066419 | 0.0092184 | 0.010279 | 0.012165 | 0.010033 | 0.0076829 | 0.0051997 | 0.0025744 | 3.8764e-05 | MESSAGEix-Pakistan 1 | World | PC | Mt NOx/yr | Emissions¦NOx¦Energy¦Supply¦Liquids¦Oil¦Combustion
0 | 0 | 0 | 0 | 0 | 0 | 0 | 0 | 0 | MESSAGEix-Pakistan 1 | World | PC | Mt NOx/yr | Emissions¦NOx¦Energy¦Supply¦Liquids¦Oil¦Fugitive
0 | 0 | 0 | 0 | 0 | 0 | 0 | 0 | 0 | MESSAGEix-Pakistan 1 | World | PC | Mt NOx/yr | Emissions¦NOx¦Energy¦Supply¦Liquids¦Transportation
0 | 0 | 0 | 0 | 0 | 0 | 0 | 0 | 0 | MESSAGEix-Pakistan 1 | World | PC | Mt NOx/yr | Emissions¦NOx¦Energy¦Supply¦Liquids¦Transportation¦Combustion
0 | 0 | 0 | 0 | 0 | 0 | 0 | 0 | 0 | MESSAGEix-Pakistan 1 | World | PC | Mt NOx/yr | Emissions¦NOx¦Energy¦Supply¦Liquids¦Transportation¦Fugitive
0 | 0 | 0 | 0 | 0 | 0 | 0 | 0 | 0 | MESSAGEix-Pakistan 1 | World | PC | Mt NOx/yr | Emissions¦NOx¦Energy¦Supply¦Other
0 | 0 | 0 | 0 | 0 | 0 | 0 | 0 | 0 | MESSAGEix-Pakistan 1 | World | PC | Mt NOx/yr | Emissions¦NOx¦Energy¦Supply¦Other¦Combustion
0 | 0 | 0 | 0 | 0 | 0 | 0 | 0 | 0 | MESSAGEix-Pakistan 1 | World | PC | Mt NOx/yr | Emissions¦NOx¦Energy¦Supply¦Other¦Fugitive
0 | 0 | 0 | 0 | 0 | 0 | 0 | 0 | 0 | MESSAGEix-Pakistan 1 | World | PC | Mt NOx/yr | Emissions¦NOx¦Energy¦Supply¦Solids
0 | 0 | 0 | 0 | 0 | 0 | 0 | 0 | 0 | MESSAGEix-Pakistan 1 | World | PC | Mt NOx/yr | Emissions¦NOx¦Energy¦Supply¦Solids and Other Fugitive
0 | 0 | 0 | 0 | 0 | 0 | 0 | 0 | 0 | MESSAGEix-Pakistan 1 | World | PC | Mt NOx/yr | Emissions¦NOx¦Energy¦Supply¦Solids¦Biomass
0 | 0 | 0 | 0 | 0 | 0 | 0 | 0 | 0 | MESSAGEix-Pakistan 1 | World | PC | Mt NOx/yr | Emissions¦NOx¦Energy¦Supply¦Solids¦Biomass¦Combustion
0 | 0 | 0 | 0 | 0 | 0 | 0 | 0 | 0 | MESSAGEix-Pakistan 1 | World | PC | Mt NOx/yr | Emissions¦NOx¦Energy¦Supply¦Solids¦Biomass¦Fugitive
0 | 0 | 0 | 0 | 0 | 0 | 0 | 0 | 0 | MESSAGEix-Pakistan 1 | World | PC | Mt NOx/yr | Emissions¦NOx¦Energy¦Supply¦Solids¦Coal
0 | 0 | 0 | 0 | 0 | 0 | 0 | 0 | 0 | MESSAGEix-Pakistan 1 | World | PC | Mt NOx/yr | Emissions¦NOx¦Energy¦Supply¦Solids¦Coal¦Combustion
0 | 0 | 0 | 0 | 0 | 0 | 0 | 0 | 0 | MESSAGEix-Pakistan 1 | World | PC | Mt NOx/yr | Emissions¦NOx¦Energy¦Supply¦Solids¦Coal¦Fugitive
0 | 0 | 0 | 0 | 0 | 0 | 0 | 0 | 0 | MESSAGEix-Pakistan 1 | World | PC | Mt NOx/yr | Emissions¦NOx¦Energy¦Supply¦Solids¦Combustion
0 | 0 | 0 | 0 | 0 | 0 | 0 | 0 | 0 | MESSAGEix-Pakistan 1 | World | PC | Mt NOx/yr | Emissions¦NOx¦Energy¦Supply¦Solids¦Extraction
0 | 0 | 0 | 0 | 0 | 0 | 0 | 0 | 0 | MESSAGEix-Pakistan 1 | World | PC | Mt NOx/yr | Emissions¦NOx¦Energy¦Supply¦Solids¦Extraction¦Combustion
0 | 0 | 0 | 0 | 0 | 0 | 0 | 0 | 0 | MESSAGEix-Pakistan 1 | World | PC | Mt NOx/yr | Emissions¦NOx¦Energy¦Supply¦Solids¦Extraction¦Fugitive
0 | 0 | 0 | 0 | 0 | 0 | 0 | 0 | 0 | MESSAGEix-Pakistan 1 | World | PC | Mt NOx/yr | Emissions¦NOx¦Energy¦Supply¦Solids¦Fugitive
0 | 0 | 0 | 0 | 0 | 0 | 0 | 0 | 0 | MESSAGEix-Pakistan 1 | World | PC | Mt NOx/yr | Emissions¦NOx¦Energy¦Supply¦Solids¦Transportation
0 | 0 | 0 | 0 | 0 | 0 | 0 | 0 | 0 | MESSAGEix-Pakistan 1 | World | PC | Mt NOx/yr | Emissions¦NOx¦Energy¦Supply¦Solids¦Transportation¦Combustion
0 | 0 | 0 | 0 | 0 | 0 | 0 | 0 | 0 | MESSAGEix-Pakistan 1 | World | PC | Mt NOx/yr | Emissions¦NOx¦Energy¦Supply¦Solids¦Transportation¦Fugitive
0.68892 | 0.72957 | 0.79179 | 0.81829 | 0.77533 | 0.58991 | 0.44382 | 0.29136 | 0.18313 | MESSAGEix-Pakistan 1 | World | PC | Mt NOx/yr | Emissions¦NOx¦Fossil Fuels and Industry
0.058612 | 0.064015 | 0.066547 | 0.071669 | 0.076227 | 0.082063 | 0.08962 | 0.097925 | 0.112 | MESSAGEix-Pakistan 1 | World | PC | Mt NOx/yr | Emissions¦NOx¦Industrial Processes
0 | 0 | 0 | 0 | 0 | 0 | 0 | 0 | 0 | MESSAGEix-Pakistan 1 | World | PC | Mt NOx/yr | Emissions¦NOx¦Product Use
0 | 0 | 0 | 0 | 0 | 0 | 0 | 0 | 0 | MESSAGEix-Pakistan 1 | World | PC | Mt NOx/yr | Emissions¦NOx¦Product Use¦Solvents
0.00041522 | 0.00043985 | 0.00049896 | 0.00054772 | 0.00050035 | 0.00045203 | 0.00040791 | 0.00036267 | 0.00028796 | MESSAGEix-Pakistan 1 | World | PC | Mt NOx/yr | Emissions¦NOx¦Waste
0.73798 | 0.75754 | 0.81248 | 0.88833 | 0.94926 | 1.0122 | 1.0647 | 1.114 | 1.333 | MESSAGEix-Pakistan 1 | R12_PAK | PC | Mt VOC/yr | Emissions¦VOC
0.30632 | 0.29644 | 0.3037 | 0.31244 | 0.2958 | 0.26416 | 0.21356 | 0.1466 | 0.10292 | MESSAGEix-Pakistan 1 | R12_PAK | PC | Mt VOC/yr | Emissions¦VOC¦Energy
0 | 0 | 0 | 0 | 0 | 0 | 0 | 0 | 0 | MESSAGEix-Pakistan 1 | R12_PAK | PC | Mt VOC/yr | Emissions¦VOC¦Energy¦Combustion
0.26158 | 0.24921 | 0.26013 | 0.2671 | 0.25896 | 0.2369 | 0.19497 | 0.13628 | 0.10272 | MESSAGEix-Pakistan 1 | R12_PAK | PC | Mt VOC/yr | Emissions¦VOC¦Energy¦Demand
0 | 0 | 0 | 0 | 0 | 0 | 0 | 0 | 0 | MESSAGEix-Pakistan 1 | R12_PAK | PC | Mt VOC/yr | Emissions¦VOC¦Energy¦Demand¦AFOFI
0.014764 | 0.011098 | 0.017119 | 0.016903 | 0.01132 | 0.0091258 | 0.0082061 | 0.0024615 | 0.002921 | MESSAGEix-Pakistan 1 | R12_PAK | PC | Mt VOC/yr | Emissions¦VOC¦Energy¦Demand¦Industry
0.10073 | 0.11139 | 0.10991 | 0.11052 | 0.10788 | 0.10649 | 0.10423 | 0.099918 | 0.098009 | MESSAGEix-Pakistan 1 | R12_PAK | PC | Mt VOC/yr | Emissions¦VOC¦Energy¦Demand¦Residential and Commercial
0.10073 | 0.11139 | 0.10991 | 0.11052 | 0.10788 | 0.10649 | 0.10423 | 0.099918 | 0.098009 | MESSAGEix-Pakistan 1 | R12_PAK | PC | Mt VOC/yr | Emissions¦VOC¦Energy¦Demand¦Residential and Commercial and AFOFI
0.14609 | 0.12672 | 0.1331 | 0.13968 | 0.13976 | 0.12128 | 0.082538 | 0.033901 | 0.0017938 | MESSAGEix-Pakistan 1 | R12_PAK | PC | Mt VOC/yr | Emissions¦VOC¦Energy¦Demand¦Transportation
0.14609 | 0.12672 | 0.1331 | 0.13968 | 0.13976 | 0.12128 | 0.082538 | 0.033901 | 0.0017938 | MESSAGEix-Pakistan 1 | R12_PAK | PC | Mt VOC/yr | Emissions¦VOC¦Energy¦Demand¦Transportation¦Road Rail and Domestic Shipping
0 | 0 | 0 | 0 | 0 | 0 | 0 | 0 | 0 | MESSAGEix-Pakistan 1 | R12_PAK | PC | Mt VOC/yr | Emissions¦VOC¦Energy¦Demand¦Transportation¦Shipping
0 | 0 | 0 | 0 | 0 | 0 | 0 | 0 | 0 | MESSAGEix-Pakistan 1 | R12_PAK | PC | Mt VOC/yr | Emissions¦VOC¦Energy¦Demand¦Transportation¦Shipping¦International
0.30632 | 0.29644 | 0.3037 | 0.31244 | 0.2958 | 0.26416 | 0.21356 | 0.1466 | 0.10292 | MESSAGEix-Pakistan 1 | R12_PAK | PC | Mt VOC/yr | Emissions¦VOC¦Energy¦Fugitive
0.044734 | 0.047227 | 0.043565 | 0.045335 | 0.036836 | 0.027263 | 0.018589 | 0.010316 | 0.00019737 | MESSAGEix-Pakistan 1 | R12_PAK | PC | Mt VOC/yr | Emissions¦VOC¦Energy¦Supply
0 | 0 | 0 | 0 | 0 | 0 | 0 | 0 | 0 | MESSAGEix-Pakistan 1 | R12_PAK | PC | Mt VOC/yr | Emissions¦VOC¦Energy¦Supply¦Combustion
0.0013889 | 0.0080288 | 0.0057068 | 0.0057378 | 0.0042051 | 0.0013724 | 0.00017732 | 0 | 0 | MESSAGEix-Pakistan 1 | R12_PAK | PC | Mt VOC/yr | Emissions¦VOC¦Energy¦Supply¦Electricity
0.0013889 | 0.0080288 | 0.0057068 | 0.0057378 | 0.0042051 | 0.0013724 | 0.00017732 | 0 | 0 | MESSAGEix-Pakistan 1 | R12_PAK | PC | Mt VOC/yr | Emissions¦VOC¦Energy¦Supply¦Electricity and Heat
0.044734 | 0.047227 | 0.043565 | 0.045335 | 0.036836 | 0.027263 | 0.018589 | 0.010316 | 0.00019737 | MESSAGEix-Pakistan 1 | R12_PAK | PC | Mt VOC/yr | Emissions¦VOC¦Energy¦Supply¦Fugitive
0.023302 | 0.011572 | 0.0063319 | 0.0012892 | 6.6641e-05 | 6.4798e-05 | 0.00053399 | 0.0012441 | 3.4959e-05 | MESSAGEix-Pakistan 1 | R12_PAK | PC | Mt VOC/yr | Emissions¦VOC¦Energy¦Supply¦Gases
0.043345 | 0.039198 | 0.037858 | 0.039597 | 0.03263 | 0.025891 | 0.018412 | 0.010316 | 0.00019737 | MESSAGEix-Pakistan 1 | R12_PAK | PC | Mt VOC/yr | Emissions¦VOC¦Energy¦Supply¦Gases and Liquids Fugitive
0 | 0 | 0 | 0 | 0 | 0 | 0 | 0 | 0 | MESSAGEix-Pakistan 1 | R12_PAK | PC | Mt VOC/yr | Emissions¦VOC¦Energy¦Supply¦Gases¦Biomass
0 | 0 | 0 | 0 | 0 | 0 | 0 | 0 | 0 | MESSAGEix-Pakistan 1 | R12_PAK | PC | Mt VOC/yr | Emissions¦VOC¦Energy¦Supply¦Gases¦Biomass¦Combustion
0 | 0 | 0 | 0 | 0 | 0 | 0 | 0 | 0 | MESSAGEix-Pakistan 1 | R12_PAK | PC | Mt VOC/yr | Emissions¦VOC¦Energy¦Supply¦Gases¦Biomass¦Fugitive
0 | 0 | 0 | 0 | 0 | 0 | 0 | 0 | 0 | MESSAGEix-Pakistan 1 | R12_PAK | PC | Mt VOC/yr | Emissions¦VOC¦Energy¦Supply¦Gases¦Coal
0 | 0 | 0 | 0 | 0 | 0 | 0 | 0 | 0 | MESSAGEix-Pakistan 1 | R12_PAK | PC | Mt VOC/yr | Emissions¦VOC¦Energy¦Supply¦Gases¦Coal¦Combustion
0 | 0 | 0 | 0 | 0 | 0 | 0 | 0 | 0 | MESSAGEix-Pakistan 1 | R12_PAK | PC | Mt VOC/yr | Emissions¦VOC¦Energy¦Supply¦Gases¦Coal¦Fugitive
0 | 0 | 0 | 0 | 0 | 0 | 0 | 0 | 0 | MESSAGEix-Pakistan 1 | R12_PAK | PC | Mt VOC/yr | Emissions¦VOC¦Energy¦Supply¦Gases¦Combustion
0.023292 | 0.01156 | 0.0063302 | 0.0012835 | 5.8067e-05 | 5.6437e-05 | 4.4293e-05 | 3.4889e-05 | 3.4959e-05 | MESSAGEix-Pakistan 1 | R12_PAK | PC | Mt VOC/yr | Emissions¦VOC¦Energy¦Supply¦Gases¦Extraction
0 | 0 | 0 | 0 | 0 | 0 | 0 | 0 | 0 | MESSAGEix-Pakistan 1 | R12_PAK | PC | Mt VOC/yr | Emissions¦VOC¦Energy¦Supply¦Gases¦Extraction¦Combustion
0.023292 | 0.01156 | 0.0063302 | 0.0012835 | 5.8067e-05 | 5.6437e-05 | 4.4293e-05 | 3.4889e-05 | 3.4959e-05 | MESSAGEix-Pakistan 1 | R12_PAK | PC | Mt VOC/yr | Emissions¦VOC¦Energy¦Supply¦Gases¦Extraction¦Fugitive
0.023302 | 0.011572 | 0.0063319 | 0.0012892 | 6.6641e-05 | 6.4798e-05 | 0.00053399 | 0.0012441 | 3.4959e-05 | MESSAGEix-Pakistan 1 | R12_PAK | PC | Mt VOC/yr | Emissions¦VOC¦Energy¦Supply¦Gases¦Fugitive
9.6939e-06 | 1.1675e-05 | 1.7717e-06 | 5.6847e-06 | 8.5739e-06 | 8.3604e-06 | 0.00048969 | 0.0012092 | 0 | MESSAGEix-Pakistan 1 | R12_PAK | PC | Mt VOC/yr | Emissions¦VOC¦Energy¦Supply¦Gases¦Hydrogen
0 | 0 | 0 | 0 | 0 | 0 | 0 | 0 | 0 | MESSAGEix-Pakistan 1 | R12_PAK | PC | Mt VOC/yr | Emissions¦VOC¦Energy¦Supply¦Gases¦Hydrogen¦Combustion
9.6939e-06 | 1.1675e-05 | 1.7717e-06 | 5.6847e-06 | 8.5739e-06 | 8.3604e-06 | 0.00048969 | 0.0012092 | 0 | MESSAGEix-Pakistan 1 | R12_PAK | PC | Mt VOC/yr | Emissions¦VOC¦Energy¦Supply¦Gases¦Hydrogen¦Fugitive
0 | 0 | 0 | 0 | 0 | 0 | 0 | 0 | 0 | MESSAGEix-Pakistan 1 | R12_PAK | PC | Mt VOC/yr | Emissions¦VOC¦Energy¦Supply¦Gases¦Natural Gas
0 | 0 | 0 | 0 | 0 | 0 | 0 | 0 | 0 | MESSAGEix-Pakistan 1 | R12_PAK | PC | Mt VOC/yr | Emissions¦VOC¦Energy¦Supply¦Gases¦Natural Gas¦Combustion
0 | 0 | 0 | 0 | 0 | 0 | 0 | 0 | 0 | MESSAGEix-Pakistan 1 | R12_PAK | PC | Mt VOC/yr | Emissions¦VOC¦Energy¦Supply¦Gases¦Natural Gas¦Fugitive
0 | 0 | 0 | 0 | 0 | 0 | 0 | 0 | 0 | MESSAGEix-Pakistan 1 | R12_PAK | PC | Mt VOC/yr | Emissions¦VOC¦Energy¦Supply¦Gases¦Transportation
0 | 0 | 0 | 0 | 0 | 0 | 0 | 0 | 0 | MESSAGEix-Pakistan 1 | R12_PAK | PC | Mt VOC/yr | Emissions¦VOC¦Energy¦Supply¦Gases¦Transportation¦Combustion
0 | 0 | 0 | 0 | 0 | 0 | 0 | 0 | 0 | MESSAGEix-Pakistan 1 | R12_PAK | PC | Mt VOC/yr | Emissions¦VOC¦Energy¦Supply¦Gases¦Transportation¦Fugitive
0 | 0 | 0 | 0 | 0 | 0 | 0 | 0 | 0 | MESSAGEix-Pakistan 1 | R12_PAK | PC | Mt VOC/yr | Emissions¦VOC¦Energy¦Supply¦Heat
0.020044 | 0.027627 | 0.031526 | 0.038308 | 0.032564 | 0.025826 | 0.017878 | 0.0090721 | 0.00016241 | MESSAGEix-Pakistan 1 | R12_PAK | PC | Mt VOC/yr | Emissions¦VOC¦Energy¦Supply¦Liquids
0 | 0 | 0 | 0 | 0 | 0 | 0 | 0 | 0 | MESSAGEix-Pakistan 1 | R12_PAK | PC | Mt VOC/yr | Emissions¦VOC¦Energy¦Supply¦Liquids¦Biomass
0 | 0 | 0 | 0 | 0 | 0 | 0 | 0 | 0 | MESSAGEix-Pakistan 1 | R12_PAK | PC | Mt VOC/yr | Emissions¦VOC¦Energy¦Supply¦Liquids¦Biomass¦Combustion
0 | 0 | 0 | 0 | 0 | 0 | 0 | 0 | 0 | MESSAGEix-Pakistan 1 | R12_PAK | PC | Mt VOC/yr | Emissions¦VOC¦Energy¦Supply¦Liquids¦Biomass¦Fugitive
0.00016351 | 0 | 0 | 0 | 0 | 0 | 0 | 0 | 0 | MESSAGEix-Pakistan 1 | R12_PAK | PC | Mt VOC/yr | Emissions¦VOC¦Energy¦Supply¦Liquids¦Coal
0 | 0 | 0 | 0 | 0 | 0 | 0 | 0 | 0 | MESSAGEix-Pakistan 1 | R12_PAK | PC | Mt VOC/yr | Emissions¦VOC¦Energy¦Supply¦Liquids¦Coal¦Combustion
0.00016351 | 0 | 0 | 0 | 0 | 0 | 0 | 0 | 0 | MESSAGEix-Pakistan 1 | R12_PAK | PC | Mt VOC/yr | Emissions¦VOC¦Energy¦Supply¦Liquids¦Coal¦Fugitive
0 | 0 | 0 | 0 | 0 | 0 | 0 | 0 | 0 | MESSAGEix-Pakistan 1 | R12_PAK | PC | Mt VOC/yr | Emissions¦VOC¦Energy¦Supply¦Liquids¦Combustion
0 | 0 | 0 | 0 | 0 | 0 | 0 | 0 | 0 | MESSAGEix-Pakistan 1 | R12_PAK | PC | Mt VOC/yr | Emissions¦VOC¦Energy¦Supply¦Liquids¦Extraction
0 | 0 | 0 | 0 | 0 | 0 | 0 | 0 | 0 | MESSAGEix-Pakistan 1 | R12_PAK | PC | Mt VOC/yr | Emissions¦VOC¦Energy¦Supply¦Liquids¦Extraction¦Combustion
0 | 0 | 0 | 0 | 0 | 0 | 0 | 0 | 0 | MESSAGEix-Pakistan 1 | R12_PAK | PC | Mt VOC/yr | Emissions¦VOC¦Energy¦Supply¦Liquids¦Extraction¦Fugitive
0.020044 | 0.027627 | 0.031526 | 0.038308 | 0.032564 | 0.025826 | 0.017878 | 0.0090721 | 0.00016241 | MESSAGEix-Pakistan 1 | R12_PAK | PC | Mt VOC/yr | Emissions¦VOC¦Energy¦Supply¦Liquids¦Fugitive
2.2452e-06 | 2.2549e-06 | 1.1434e-06 | 1.1434e-06 | 2.7944e-06 | 8.0807e-06 | 7.6487e-06 | 2.8458e-06 | 1.7758e-05 | MESSAGEix-Pakistan 1 | R12_PAK | PC | Mt VOC/yr | Emissions¦VOC¦Energy¦Supply¦Liquids¦Natural Gas
0 | 0 | 0 | 0 | 0 | 0 | 0 | 0 | 0 | MESSAGEix-Pakistan 1 | R12_PAK | PC | Mt VOC/yr | Emissions¦VOC¦Energy¦Supply¦Liquids¦Natural Gas¦Combustion
2.2452e-06 | 2.2549e-06 | 1.1434e-06 | 1.1434e-06 | 2.7944e-06 | 8.0807e-06 | 7.6487e-06 | 2.8458e-06 | 1.7758e-05 | MESSAGEix-Pakistan 1 | R12_PAK | PC | Mt VOC/yr | Emissions¦VOC¦Energy¦Supply¦Liquids¦Natural Gas¦Fugitive
0.019878 | 0.027624 | 0.031525 | 0.038307 | 0.032561 | 0.025818 | 0.01787 | 0.0090692 | 0.00014465 | MESSAGEix-Pakistan 1 | R12_PAK | PC | Mt VOC/yr | Emissions¦VOC¦Energy¦Supply¦Liquids¦Oil
0 | 0 | 0 | 0 | 0 | 0 | 0 | 0 | 0 | MESSAGEix-Pakistan 1 | R12_PAK | PC | Mt VOC/yr | Emissions¦VOC¦Energy¦Supply¦Liquids¦Oil¦Combustion
0.019878 | 0.027624 | 0.031525 | 0.038307 | 0.032561 | 0.025818 | 0.01787 | 0.0090692 | 0.00014465 | MESSAGEix-Pakistan 1 | R12_PAK | PC | Mt VOC/yr | Emissions¦VOC¦Energy¦Supply¦Liquids¦Oil¦Fugitive
0 | 0 | 0 | 0 | 0 | 0 | 0 | 0 | 0 | MESSAGEix-Pakistan 1 | R12_PAK | PC | Mt VOC/yr | Emissions¦VOC¦Energy¦Supply¦Liquids¦Transportation
0 | 0 | 0 | 0 | 0 | 0 | 0 | 0 | 0 | MESSAGEix-Pakistan 1 | R12_PAK | PC | Mt VOC/yr | Emissions¦VOC¦Energy¦Supply¦Liquids¦Transportation¦Combustion
0 | 0 | 0 | 0 | 0 | 0 | 0 | 0 | 0 | MESSAGEix-Pakistan 1 | R12_PAK | PC | Mt VOC/yr | Emissions¦VOC¦Energy¦Supply¦Liquids¦Transportation¦Fugitive
0 | 0 | 0 | 0 | 0 | 0 | 0 | 0 | 0 | MESSAGEix-Pakistan 1 | R12_PAK | PC | Mt VOC/yr | Emissions¦VOC¦Energy¦Supply¦Other
0 | 0 | 0 | 0 | 0 | 0 | 0 | 0 | 0 | MESSAGEix-Pakistan 1 | R12_PAK | PC | Mt VOC/yr | Emissions¦VOC¦Energy¦Supply¦Other¦Combustion
0 | 0 | 0 | 0 | 0 | 0 | 0 | 0 | 0 | MESSAGEix-Pakistan 1 | R12_PAK | PC | Mt VOC/yr | Emissions¦VOC¦Energy¦Supply¦Other¦Fugitive
0 | 0 | 0 | 0 | 0 | 0 | 0 | 0 | 0 | MESSAGEix-Pakistan 1 | R12_PAK | PC | Mt VOC/yr | Emissions¦VOC¦Energy¦Supply¦Solids
0 | 0 | 0 | 0 | 0 | 0 | 0 | 0 | 0 | MESSAGEix-Pakistan 1 | R12_PAK | PC | Mt VOC/yr | Emissions¦VOC¦Energy¦Supply¦Solids and Other Fugitive
0 | 0 | 0 | 0 | 0 | 0 | 0 | 0 | 0 | MESSAGEix-Pakistan 1 | R12_PAK | PC | Mt VOC/yr | Emissions¦VOC¦Energy¦Supply¦Solids¦Biomass
0 | 0 | 0 | 0 | 0 | 0 | 0 | 0 | 0 | MESSAGEix-Pakistan 1 | R12_PAK | PC | Mt VOC/yr | Emissions¦VOC¦Energy¦Supply¦Solids¦Biomass¦Combustion
0 | 0 | 0 | 0 | 0 | 0 | 0 | 0 | 0 | MESSAGEix-Pakistan 1 | R12_PAK | PC | Mt VOC/yr | Emissions¦VOC¦Energy¦Supply¦Solids¦Biomass¦Fugitive
0 | 0 | 0 | 0 | 0 | 0 | 0 | 0 | 0 | MESSAGEix-Pakistan 1 | R12_PAK | PC | Mt VOC/yr | Emissions¦VOC¦Energy¦Supply¦Solids¦Coal
0 | 0 | 0 | 0 | 0 | 0 | 0 | 0 | 0 | MESSAGEix-Pakistan 1 | R12_PAK | PC | Mt VOC/yr | Emissions¦VOC¦Energy¦Supply¦Solids¦Coal¦Combustion
0 | 0 | 0 | 0 | 0 | 0 | 0 | 0 | 0 | MESSAGEix-Pakistan 1 | R12_PAK | PC | Mt VOC/yr | Emissions¦VOC¦Energy¦Supply¦Solids¦Coal¦Fugitive
0 | 0 | 0 | 0 | 0 | 0 | 0 | 0 | 0 | MESSAGEix-Pakistan 1 | R12_PAK | PC | Mt VOC/yr | Emissions¦VOC¦Energy¦Supply¦Solids¦Combustion
0 | 0 | 0 | 0 | 0 | 0 | 0 | 0 | 0 | MESSAGEix-Pakistan 1 | R12_PAK | PC | Mt VOC/yr | Emissions¦VOC¦Energy¦Supply¦Solids¦Extraction
0 | 0 | 0 | 0 | 0 | 0 | 0 | 0 | 0 | MESSAGEix-Pakistan 1 | R12_PAK | PC | Mt VOC/yr | Emissions¦VOC¦Energy¦Supply¦Solids¦Extraction¦Combustion
0 | 0 | 0 | 0 | 0 | 0 | 0 | 0 | 0 | MESSAGEix-Pakistan 1 | R12_PAK | PC | Mt VOC/yr | Emissions¦VOC¦Energy¦Supply¦Solids¦Extraction¦Fugitive
0 | 0 | 0 | 0 | 0 | 0 | 0 | 0 | 0 | MESSAGEix-Pakistan 1 | R12_PAK | PC | Mt VOC/yr | Emissions¦VOC¦Energy¦Supply¦Solids¦Fugitive
0 | 0 | 0 | 0 | 0 | 0 | 0 | 0 | 0 | MESSAGEix-Pakistan 1 | R12_PAK | PC | Mt VOC/yr | Emissions¦VOC¦Energy¦Supply¦Solids¦Transportation
0 | 0 | 0 | 0 | 0 | 0 | 0 | 0 | 0 | MESSAGEix-Pakistan 1 | R12_PAK | PC | Mt VOC/yr | Emissions¦VOC¦Energy¦Supply¦Solids¦Transportation¦Combustion
0 | 0 | 0 | 0 | 0 | 0 | 0 | 0 | 0 | MESSAGEix-Pakistan 1 | R12_PAK | PC | Mt VOC/yr | Emissions¦VOC¦Energy¦Supply¦Solids¦Transportation¦Fugitive
0.31395 | 0.30442 | 0.31196 | 0.3213 | 0.30535 | 0.27459 | 0.225 | 0.15916 | 0.11773 | MESSAGEix-Pakistan 1 | R12_PAK | PC | Mt VOC/yr | Emissions¦VOC¦Fossil Fuels and Industry
0.0076317 | 0.0079836 | 0.0082606 | 0.0088575 | 0.009552 | 0.010426 | 0.011442 | 0.012564 | 0.014809 | MESSAGEix-Pakistan 1 | R12_PAK | PC | Mt VOC/yr | Emissions¦VOC¦Industrial Processes
0.40208 | 0.42987 | 0.47415 | 0.53809 | 0.61747 | 0.71371 | 0.81813 | 0.93564 | 1.2 | MESSAGEix-Pakistan 1 | R12_PAK | PC | Mt VOC/yr | Emissions¦VOC¦Product Use
0.40208 | 0.42987 | 0.47415 | 0.53809 | 0.61747 | 0.71371 | 0.81813 | 0.93564 | 1.2 | MESSAGEix-Pakistan 1 | R12_PAK | PC | Mt VOC/yr | Emissions¦VOC¦Product Use¦Solvents
0.021944 | 0.023246 | 0.02637 | 0.028947 | 0.026443 | 0.023889 | 0.021558 | 0.019167 | 0.015218 | MESSAGEix-Pakistan 1 | R12_PAK | PC | Mt VOC/yr | Emissions¦VOC¦Waste
0.73798 | 0.75754 | 0.81248 | 0.88833 | 0.94926 | 1.0122 | 1.0647 | 1.114 | 1.333 | MESSAGEix-Pakistan 1 | World | PC | Mt VOC/yr | Emissions¦VOC
0.30632 | 0.29644 | 0.3037 | 0.31244 | 0.2958 | 0.26416 | 0.21356 | 0.1466 | 0.10292 | MESSAGEix-Pakistan 1 | World | PC | Mt VOC/yr | Emissions¦VOC¦Energy
0 | 0 | 0 | 0 | 0 | 0 | 0 | 0 | 0 | MESSAGEix-Pakistan 1 | World | PC | Mt VOC/yr | Emissions¦VOC¦Energy¦Combustion
0.26158 | 0.24921 | 0.26013 | 0.2671 | 0.25896 | 0.2369 | 0.19497 | 0.13628 | 0.10272 | MESSAGEix-Pakistan 1 | World | PC | Mt VOC/yr | Emissions¦VOC¦Energy¦Demand
0 | 0 | 0 | 0 | 0 | 0 | 0 | 0 | 0 | MESSAGEix-Pakistan 1 | World | PC | Mt VOC/yr | Emissions¦VOC¦Energy¦Demand¦AFOFI
0.014764 | 0.011098 | 0.017119 | 0.016903 | 0.01132 | 0.0091258 | 0.0082061 | 0.0024615 | 0.002921 | MESSAGEix-Pakistan 1 | World | PC | Mt VOC/yr | Emissions¦VOC¦Energy¦Demand¦Industry
0.10073 | 0.11139 | 0.10991 | 0.11052 | 0.10788 | 0.10649 | 0.10423 | 0.099918 | 0.098009 | MESSAGEix-Pakistan 1 | World | PC | Mt VOC/yr | Emissions¦VOC¦Energy¦Demand¦Residential and Commercial
0.10073 | 0.11139 | 0.10991 | 0.11052 | 0.10788 | 0.10649 | 0.10423 | 0.099918 | 0.098009 | MESSAGEix-Pakistan 1 | World | PC | Mt VOC/yr | Emissions¦VOC¦Energy¦Demand¦Residential and Commercial and AFOFI
0.14609 | 0.12672 | 0.1331 | 0.13968 | 0.13976 | 0.12128 | 0.082538 | 0.033901 | 0.0017938 | MESSAGEix-Pakistan 1 | World | PC | Mt VOC/yr | Emissions¦VOC¦Energy¦Demand¦Transportation
0.14609 | 0.12672 | 0.1331 | 0.13968 | 0.13976 | 0.12128 | 0.082538 | 0.033901 | 0.0017938 | MESSAGEix-Pakistan 1 | World | PC | Mt VOC/yr | Emissions¦VOC¦Energy¦Demand¦Transportation¦Road Rail and Domestic Shipping
0 | 0 | 0 | 0 | 0 | 0 | 0 | 0 | 0 | MESSAGEix-Pakistan 1 | World | PC | Mt VOC/yr | Emissions¦VOC¦Energy¦Demand¦Transportation¦Shipping
0 | 0 | 0 | 0 | 0 | 0 | 0 | 0 | 0 | MESSAGEix-Pakistan 1 | World | PC | Mt VOC/yr | Emissions¦VOC¦Energy¦Demand¦Transportation¦Shipping¦International
0.30632 | 0.29644 | 0.3037 | 0.31244 | 0.2958 | 0.26416 | 0.21356 | 0.1466 | 0.10292 | MESSAGEix-Pakistan 1 | World | PC | Mt VOC/yr | Emissions¦VOC¦Energy¦Fugitive
0.044734 | 0.047227 | 0.043565 | 0.045335 | 0.036836 | 0.027263 | 0.018589 | 0.010316 | 0.00019737 | MESSAGEix-Pakistan 1 | World | PC | Mt VOC/yr | Emissions¦VOC¦Energy¦Supply
0 | 0 | 0 | 0 | 0 | 0 | 0 | 0 | 0 | MESSAGEix-Pakistan 1 | World | PC | Mt VOC/yr | Emissions¦VOC¦Energy¦Supply¦Combustion
0.0013889 | 0.0080288 | 0.0057068 | 0.0057378 | 0.0042051 | 0.0013724 | 0.00017732 | 0 | 0 | MESSAGEix-Pakistan 1 | World | PC | Mt VOC/yr | Emissions¦VOC¦Energy¦Supply¦Electricity
0.0013889 | 0.0080288 | 0.0057068 | 0.0057378 | 0.0042051 | 0.0013724 | 0.00017732 | 0 | 0 | MESSAGEix-Pakistan 1 | World | PC | Mt VOC/yr | Emissions¦VOC¦Energy¦Supply¦Electricity and Heat
0.044734 | 0.047227 | 0.043565 | 0.045335 | 0.036836 | 0.027263 | 0.018589 | 0.010316 | 0.00019737 | MESSAGEix-Pakistan 1 | World | PC | Mt VOC/yr | Emissions¦VOC¦Energy¦Supply¦Fugitive
0.023302 | 0.011572 | 0.0063319 | 0.0012892 | 6.6641e-05 | 6.4798e-05 | 0.00053399 | 0.0012441 | 3.4959e-05 | MESSAGEix-Pakistan 1 | World | PC | Mt VOC/yr | Emissions¦VOC¦Energy¦Supply¦Gases
0.043345 | 0.039198 | 0.037858 | 0.039597 | 0.03263 | 0.025891 | 0.018412 | 0.010316 | 0.00019737 | MESSAGEix-Pakistan 1 | World | PC | Mt VOC/yr | Emissions¦VOC¦Energy¦Supply¦Gases and Liquids Fugitive
0 | 0 | 0 | 0 | 0 | 0 | 0 | 0 | 0 | MESSAGEix-Pakistan 1 | World | PC | Mt VOC/yr | Emissions¦VOC¦Energy¦Supply¦Gases¦Biomass
0 | 0 | 0 | 0 | 0 | 0 | 0 | 0 | 0 | MESSAGEix-Pakistan 1 | World | PC | Mt VOC/yr | Emissions¦VOC¦Energy¦Supply¦Gases¦Biomass¦Combustion
0 | 0 | 0 | 0 | 0 | 0 | 0 | 0 | 0 | MESSAGEix-Pakistan 1 | World | PC | Mt VOC/yr | Emissions¦VOC¦Energy¦Supply¦Gases¦Biomass¦Fugitive
0 | 0 | 0 | 0 | 0 | 0 | 0 | 0 | 0 | MESSAGEix-Pakistan 1 | World | PC | Mt VOC/yr | Emissions¦VOC¦Energy¦Supply¦Gases¦Coal
0 | 0 | 0 | 0 | 0 | 0 | 0 | 0 | 0 | MESSAGEix-Pakistan 1 | World | PC | Mt VOC/yr | Emissions¦VOC¦Energy¦Supply¦Gases¦Coal¦Combustion
0 | 0 | 0 | 0 | 0 | 0 | 0 | 0 | 0 | MESSAGEix-Pakistan 1 | World | PC | Mt VOC/yr | Emissions¦VOC¦Energy¦Supply¦Gases¦Coal¦Fugitive
0 | 0 | 0 | 0 | 0 | 0 | 0 | 0 | 0 | MESSAGEix-Pakistan 1 | World | PC | Mt VOC/yr | Emissions¦VOC¦Energy¦Supply¦Gases¦Combustion
0.023292 | 0.01156 | 0.0063302 | 0.0012835 | 5.8067e-05 | 5.6437e-05 | 4.4293e-05 | 3.4889e-05 | 3.4959e-05 | MESSAGEix-Pakistan 1 | World | PC | Mt VOC/yr | Emissions¦VOC¦Energy¦Supply¦Gases¦Extraction
0 | 0 | 0 | 0 | 0 | 0 | 0 | 0 | 0 | MESSAGEix-Pakistan 1 | World | PC | Mt VOC/yr | Emissions¦VOC¦Energy¦Supply¦Gases¦Extraction¦Combustion
0.023292 | 0.01156 | 0.0063302 | 0.0012835 | 5.8067e-05 | 5.6437e-05 | 4.4293e-05 | 3.4889e-05 | 3.4959e-05 | MESSAGEix-Pakistan 1 | World | PC | Mt VOC/yr | Emissions¦VOC¦Energy¦Supply¦Gases¦Extraction¦Fugitive
0.023302 | 0.011572 | 0.0063319 | 0.0012892 | 6.6641e-05 | 6.4798e-05 | 0.00053399 | 0.0012441 | 3.4959e-05 | MESSAGEix-Pakistan 1 | World | PC | Mt VOC/yr | Emissions¦VOC¦Energy¦Supply¦Gases¦Fugitive
9.6939e-06 | 1.1675e-05 | 1.7717e-06 | 5.6847e-06 | 8.5739e-06 | 8.3604e-06 | 0.00048969 | 0.0012092 | 0 | MESSAGEix-Pakistan 1 | World | PC | Mt VOC/yr | Emissions¦VOC¦Energy¦Supply¦Gases¦Hydrogen
0 | 0 | 0 | 0 | 0 | 0 | 0 | 0 | 0 | MESSAGEix-Pakistan 1 | World | PC | Mt VOC/yr | Emissions¦VOC¦Energy¦Supply¦Gases¦Hydrogen¦Combustion
9.6939e-06 | 1.1675e-05 | 1.7717e-06 | 5.6847e-06 | 8.5739e-06 | 8.3604e-06 | 0.00048969 | 0.0012092 | 0 | MESSAGEix-Pakistan 1 | World | PC | Mt VOC/yr | Emissions¦VOC¦Energy¦Supply¦Gases¦Hydrogen¦Fugitive
0 | 0 | 0 | 0 | 0 | 0 | 0 | 0 | 0 | MESSAGEix-Pakistan 1 | World | PC | Mt VOC/yr | Emissions¦VOC¦Energy¦Supply¦Gases¦Natural Gas
0 | 0 | 0 | 0 | 0 | 0 | 0 | 0 | 0 | MESSAGEix-Pakistan 1 | World | PC | Mt VOC/yr | Emissions¦VOC¦Energy¦Supply¦Gases¦Natural Gas¦Combustion
0 | 0 | 0 | 0 | 0 | 0 | 0 | 0 | 0 | MESSAGEix-Pakistan 1 | World | PC | Mt VOC/yr | Emissions¦VOC¦Energy¦Supply¦Gases¦Natural Gas¦Fugitive
0 | 0 | 0 | 0 | 0 | 0 | 0 | 0 | 0 | MESSAGEix-Pakistan 1 | World | PC | Mt VOC/yr | Emissions¦VOC¦Energy¦Supply¦Gases¦Transportation
0 | 0 | 0 | 0 | 0 | 0 | 0 | 0 | 0 | MESSAGEix-Pakistan 1 | World | PC | Mt VOC/yr | Emissions¦VOC¦Energy¦Supply¦Gases¦Transportation¦Combustion
0 | 0 | 0 | 0 | 0 | 0 | 0 | 0 | 0 | MESSAGEix-Pakistan 1 | World | PC | Mt VOC/yr | Emissions¦VOC¦Energy¦Supply¦Gases¦Transportation¦Fugitive
0 | 0 | 0 | 0 | 0 | 0 | 0 | 0 | 0 | MESSAGEix-Pakistan 1 | World | PC | Mt VOC/yr | Emissions¦VOC¦Energy¦Supply¦Heat
0.020044 | 0.027627 | 0.031526 | 0.038308 | 0.032564 | 0.025826 | 0.017878 | 0.0090721 | 0.00016241 | MESSAGEix-Pakistan 1 | World | PC | Mt VOC/yr | Emissions¦VOC¦Energy¦Supply¦Liquids
0 | 0 | 0 | 0 | 0 | 0 | 0 | 0 | 0 | MESSAGEix-Pakistan 1 | World | PC | Mt VOC/yr | Emissions¦VOC¦Energy¦Supply¦Liquids¦Biomass
0 | 0 | 0 | 0 | 0 | 0 | 0 | 0 | 0 | MESSAGEix-Pakistan 1 | World | PC | Mt VOC/yr | Emissions¦VOC¦Energy¦Supply¦Liquids¦Biomass¦Combustion
0 | 0 | 0 | 0 | 0 | 0 | 0 | 0 | 0 | MESSAGEix-Pakistan 1 | World | PC | Mt VOC/yr | Emissions¦VOC¦Energy¦Supply¦Liquids¦Biomass¦Fugitive
0.00016351 | 0 | 0 | 0 | 0 | 0 | 0 | 0 | 0 | MESSAGEix-Pakistan 1 | World | PC | Mt VOC/yr | Emissions¦VOC¦Energy¦Supply¦Liquids¦Coal
0 | 0 | 0 | 0 | 0 | 0 | 0 | 0 | 0 | MESSAGEix-Pakistan 1 | World | PC | Mt VOC/yr | Emissions¦VOC¦Energy¦Supply¦Liquids¦Coal¦Combustion
0.00016351 | 0 | 0 | 0 | 0 | 0 | 0 | 0 | 0 | MESSAGEix-Pakistan 1 | World | PC | Mt VOC/yr | Emissions¦VOC¦Energy¦Supply¦Liquids¦Coal¦Fugitive
0 | 0 | 0 | 0 | 0 | 0 | 0 | 0 | 0 | MESSAGEix-Pakistan 1 | World | PC | Mt VOC/yr | Emissions¦VOC¦Energy¦Supply¦Liquids¦Combustion
0 | 0 | 0 | 0 | 0 | 0 | 0 | 0 | 0 | MESSAGEix-Pakistan 1 | World | PC | Mt VOC/yr | Emissions¦VOC¦Energy¦Supply¦Liquids¦Extraction
0 | 0 | 0 | 0 | 0 | 0 | 0 | 0 | 0 | MESSAGEix-Pakistan 1 | World | PC | Mt VOC/yr | Emissions¦VOC¦Energy¦Supply¦Liquids¦Extraction¦Combustion
0 | 0 | 0 | 0 | 0 | 0 | 0 | 0 | 0 | MESSAGEix-Pakistan 1 | World | PC | Mt VOC/yr | Emissions¦VOC¦Energy¦Supply¦Liquids¦Extraction¦Fugitive
0.020044 | 0.027627 | 0.031526 | 0.038308 | 0.032564 | 0.025826 | 0.017878 | 0.0090721 | 0.00016241 | MESSAGEix-Pakistan 1 | World | PC | Mt VOC/yr | Emissions¦VOC¦Energy¦Supply¦Liquids¦Fugitive
2.2452e-06 | 2.2549e-06 | 1.1434e-06 | 1.1434e-06 | 2.7944e-06 | 8.0807e-06 | 7.6487e-06 | 2.8458e-06 | 1.7758e-05 | MESSAGEix-Pakistan 1 | World | PC | Mt VOC/yr | Emissions¦VOC¦Energy¦Supply¦Liquids¦Natural Gas
0 | 0 | 0 | 0 | 0 | 0 | 0 | 0 | 0 | MESSAGEix-Pakistan 1 | World | PC | Mt VOC/yr | Emissions¦VOC¦Energy¦Supply¦Liquids¦Natural Gas¦Combustion
2.2452e-06 | 2.2549e-06 | 1.1434e-06 | 1.1434e-06 | 2.7944e-06 | 8.0807e-06 | 7.6487e-06 | 2.8458e-06 | 1.7758e-05 | MESSAGEix-Pakistan 1 | World | PC | Mt VOC/yr | Emissions¦VOC¦Energy¦Supply¦Liquids¦Natural Gas¦Fugitive
0.019878 | 0.027624 | 0.031525 | 0.038307 | 0.032561 | 0.025818 | 0.01787 | 0.0090692 | 0.00014465 | MESSAGEix-Pakistan 1 | World | PC | Mt VOC/yr | Emissions¦VOC¦Energy¦Supply¦Liquids¦Oil
0 | 0 | 0 | 0 | 0 | 0 | 0 | 0 | 0 | MESSAGEix-Pakistan 1 | World | PC | Mt VOC/yr | Emissions¦VOC¦Energy¦Supply¦Liquids¦Oil¦Combustion
0.019878 | 0.027624 | 0.031525 | 0.038307 | 0.032561 | 0.025818 | 0.01787 | 0.0090692 | 0.00014465 | MESSAGEix-Pakistan 1 | World | PC | Mt VOC/yr | Emissions¦VOC¦Energy¦Supply¦Liquids¦Oil¦Fugitive
0 | 0 | 0 | 0 | 0 | 0 | 0 | 0 | 0 | MESSAGEix-Pakistan 1 | World | PC | Mt VOC/yr | Emissions¦VOC¦Energy¦Supply¦Liquids¦Transportation
0 | 0 | 0 | 0 | 0 | 0 | 0 | 0 | 0 | MESSAGEix-Pakistan 1 | World | PC | Mt VOC/yr | Emissions¦VOC¦Energy¦Supply¦Liquids¦Transportation¦Combustion
0 | 0 | 0 | 0 | 0 | 0 | 0 | 0 | 0 | MESSAGEix-Pakistan 1 | World | PC | Mt VOC/yr | Emissions¦VOC¦Energy¦Supply¦Liquids¦Transportation¦Fugitive
0 | 0 | 0 | 0 | 0 | 0 | 0 | 0 | 0 | MESSAGEix-Pakistan 1 | World | PC | Mt VOC/yr | Emissions¦VOC¦Energy¦Supply¦Other
0 | 0 | 0 | 0 | 0 | 0 | 0 | 0 | 0 | MESSAGEix-Pakistan 1 | World | PC | Mt VOC/yr | Emissions¦VOC¦Energy¦Supply¦Other¦Combustion
0 | 0 | 0 | 0 | 0 | 0 | 0 | 0 | 0 | MESSAGEix-Pakistan 1 | World | PC | Mt VOC/yr | Emissions¦VOC¦Energy¦Supply¦Other¦Fugitive
0 | 0 | 0 | 0 | 0 | 0 | 0 | 0 | 0 | MESSAGEix-Pakistan 1 | World | PC | Mt VOC/yr | Emissions¦VOC¦Energy¦Supply¦Solids
0 | 0 | 0 | 0 | 0 | 0 | 0 | 0 | 0 | MESSAGEix-Pakistan 1 | World | PC | Mt VOC/yr | Emissions¦VOC¦Energy¦Supply¦Solids and Other Fugitive
0 | 0 | 0 | 0 | 0 | 0 | 0 | 0 | 0 | MESSAGEix-Pakistan 1 | World | PC | Mt VOC/yr | Emissions¦VOC¦Energy¦Supply¦Solids¦Biomass
0 | 0 | 0 | 0 | 0 | 0 | 0 | 0 | 0 | MESSAGEix-Pakistan 1 | World | PC | Mt VOC/yr | Emissions¦VOC¦Energy¦Supply¦Solids¦Biomass¦Combustion
0 | 0 | 0 | 0 | 0 | 0 | 0 | 0 | 0 | MESSAGEix-Pakistan 1 | World | PC | Mt VOC/yr | Emissions¦VOC¦Energy¦Supply¦Solids¦Biomass¦Fugitive
0 | 0 | 0 | 0 | 0 | 0 | 0 | 0 | 0 | MESSAGEix-Pakistan 1 | World | PC | Mt VOC/yr | Emissions¦VOC¦Energy¦Supply¦Solids¦Coal
0 | 0 | 0 | 0 | 0 | 0 | 0 | 0 | 0 | MESSAGEix-Pakistan 1 | World | PC | Mt VOC/yr | Emissions¦VOC¦Energy¦Supply¦Solids¦Coal¦Combustion
0 | 0 | 0 | 0 | 0 | 0 | 0 | 0 | 0 | MESSAGEix-Pakistan 1 | World | PC | Mt VOC/yr | Emissions¦VOC¦Energy¦Supply¦Solids¦Coal¦Fugitive
0 | 0 | 0 | 0 | 0 | 0 | 0 | 0 | 0 | MESSAGEix-Pakistan 1 | World | PC | Mt VOC/yr | Emissions¦VOC¦Energy¦Supply¦Solids¦Combustion
0 | 0 | 0 | 0 | 0 | 0 | 0 | 0 | 0 | MESSAGEix-Pakistan 1 | World | PC | Mt VOC/yr | Emissions¦VOC¦Energy¦Supply¦Solids¦Extraction
0 | 0 | 0 | 0 | 0 | 0 | 0 | 0 | 0 | MESSAGEix-Pakistan 1 | World | PC | Mt VOC/yr | Emissions¦VOC¦Energy¦Supply¦Solids¦Extraction¦Combustion
0 | 0 | 0 | 0 | 0 | 0 | 0 | 0 | 0 | MESSAGEix-Pakistan 1 | World | PC | Mt VOC/yr | Emissions¦VOC¦Energy¦Supply¦Solids¦Extraction¦Fugitive
0 | 0 | 0 | 0 | 0 | 0 | 0 | 0 | 0 | MESSAGEix-Pakistan 1 | World | PC | Mt VOC/yr | Emissions¦VOC¦Energy¦Supply¦Solids¦Fugitive
0 | 0 | 0 | 0 | 0 | 0 | 0 | 0 | 0 | MESSAGEix-Pakistan 1 | World | PC | Mt VOC/yr | Emissions¦VOC¦Energy¦Supply¦Solids¦Transportation
0 | 0 | 0 | 0 | 0 | 0 | 0 | 0 | 0 | MESSAGEix-Pakistan 1 | World | PC | Mt VOC/yr | Emissions¦VOC¦Energy¦Supply¦Solids¦Transportation¦Combustion
0 | 0 | 0 | 0 | 0 | 0 | 0 | 0 | 0 | MESSAGEix-Pakistan 1 | World | PC | Mt VOC/yr | Emissions¦VOC¦Energy¦Supply¦Solids¦Transportation¦Fugitive
0.31395 | 0.30442 | 0.31196 | 0.3213 | 0.30535 | 0.27459 | 0.225 | 0.15916 | 0.11773 | MESSAGEix-Pakistan 1 | World | PC | Mt VOC/yr | Emissions¦VOC¦Fossil Fuels and Industry
0.0076317 | 0.0079836 | 0.0082606 | 0.0088575 | 0.009552 | 0.010426 | 0.011442 | 0.012564 | 0.014809 | MESSAGEix-Pakistan 1 | World | PC | Mt VOC/yr | Emissions¦VOC¦Industrial Processes
0.40208 | 0.42987 | 0.47415 | 0.53809 | 0.61747 | 0.71371 | 0.81813 | 0.93564 | 1.2 | MESSAGEix-Pakistan 1 | World | PC | Mt VOC/yr | Emissions¦VOC¦Product Use
0.40208 | 0.42987 | 0.47415 | 0.53809 | 0.61747 | 0.71371 | 0.81813 | 0.93564 | 1.2 | MESSAGEix-Pakistan 1 | World | PC | Mt VOC/yr | Emissions¦VOC¦Product Use¦Solvents
0.021944 | 0.023246 | 0.02637 | 0.028947 | 0.026443 | 0.023889 | 0.021558 | 0.019167 | 0.015218 | MESSAGEix-Pakistan 1 | World | PC | Mt VOC/yr | Emissions¦VOC¦Waste
0.066292 | 0.072093 | 0.072036 | 0.069078 | 0.067272 | 0.033305 | 0.028761 | 0.02679 | 0.029348 | MESSAGEix-Pakistan 1 | R12_PAK | PC | kt CF4/yr | Emissions¦CF4
3.6305 | 5.3211 | 6.8267 | 8.4514 | 10.7525 | 3.9427 | 4.6842 | 5.0943 | 6.9121 | MESSAGEix-Pakistan 1 | R12_PAK | PC | Mt CO2-equiv/yr | Emissions¦F-Gases
0.037776 | 0.057192 | 0.066781 | 0.073607 | 0.082909 | 0.011849 | 0.013128 | 0.014651 | 0.017681 | MESSAGEix-Pakistan 1 | R12_PAK | PC | kt SF6/yr | Emissions¦SF6
0.066292 | 0.072093 | 0.072036 | 0.069078 | 0.067272 | 0.033305 | 0.028761 | 0.02679 | 0.029348 | MESSAGEix-Pakistan 1 | World | PC | kt CF4/yr | Emissions¦CF4
3.6305 | 5.3211 | 6.8267 | 8.4514 | 10.7525 | 3.9427 | 4.6842 | 5.0943 | 6.9121 | MESSAGEix-Pakistan 1 | World | PC | Mt CO2-equiv/yr | Emissions¦F-Gases
0.037776 | 0.057192 | 0.066781 | 0.073607 | 0.082909 | 0.011849 | 0.013128 | 0.014651 | 0.017681 | MESSAGEix-Pakistan 1 | World | PC | kt SF6/yr | Emissions¦SF6
288.9369 | 331.986 | 406.3488 | 476.6142 | 496.2212 | 400.2124 | 293.007 | 188.4724 | 170 | MESSAGEix-Pakistan 1 | R12_PAK | PC | Mt CO2-equiv/yr | Emissions¦Kyoto Gases
288.9476 | 331.986 | 406.3488 | 476.6142 | 496.2212 | 400.2124 | 293.007 | 188.4724 | 170 | MESSAGEix-Pakistan 1 | World | PC | Mt CO2-equiv/yr | Emissions¦Kyoto Gases
47.2829 | 77.4376 | 108.8574 | 132.9223 | 175.7196 | 256.0664 | 363.3308 | 515.9142 | 920.9776 | MESSAGEix-Pakistan 1 | R12_PAK | PC | GW | Capacity¦Electricity
0.55937 | 3.8466 | 1.8436 | 1.1054 | 1.1054 | 0.096443 | 0 | 0 | 0 | MESSAGEix-Pakistan 1 | R12_PAK | PC | GW | Capacity¦Electricity¦Biomass
0 | 0.51062 | 0.14652 | 0.14652 | 0.14652 | 0 | 0 | 0 | 0 | MESSAGEix-Pakistan 1 | R12_PAK | PC | GW | Capacity¦Electricity¦Biomass¦w/ CCS
0 | 0.51062 | 0.14652 | 0.14652 | 0.14652 | 0 | 0 | 0 | 0 | MESSAGEix-Pakistan 1 | R12_PAK | PC | GW | Capacity¦Electricity¦Biomass¦w/ CCS¦1
0 | 0 | 0 | 0 | 0 | 0 | 0 | 0 | 0 | MESSAGEix-Pakistan 1 | R12_PAK | PC | GW | Capacity¦Electricity¦Biomass¦w/ CCS¦2
0.55937 | 3.336 | 1.6971 | 0.95891 | 0.95891 | 0.096443 | 0 | 0 | 0 | MESSAGEix-Pakistan 1 | R12_PAK | PC | GW | Capacity¦Electricity¦Biomass¦w/o CCS
0 | 0 | 0 | 0 | 0 | 0 | 0 | 0 | 0 | MESSAGEix-Pakistan 1 | R12_PAK | PC | GW | Capacity¦Electricity¦Biomass¦w/o CCS¦1
0.55937 | 3.336 | 1.6971 | 0.95891 | 0.95891 | 0.096443 | 0 | 0 | 0 | MESSAGEix-Pakistan 1 | R12_PAK | PC | GW | Capacity¦Electricity¦Biomass¦w/o CCS¦2
5.025 | 8.4759 | 7.6111 | 6.5776 | 7.0224 | 2.0774 | 2.0774 | 0 | 0 | MESSAGEix-Pakistan 1 | R12_PAK | PC | GW | Capacity¦Electricity¦Coal
0 | 3.4509 | 2.5861 | 1.5526 | 1.5526 | 1.5526 | 1.5526 | 0 | 0 | MESSAGEix-Pakistan 1 | R12_PAK | PC | GW | Capacity¦Electricity¦Coal¦w/ CCS
0 | 0 | 0 | 0 | 0 | 0 | 0 | 0 | 0 | MESSAGEix-Pakistan 1 | R12_PAK | PC | GW | Capacity¦Electricity¦Coal¦w/ CCS¦1
0 | 3.4509 | 2.5861 | 1.5526 | 1.5526 | 1.5526 | 1.5526 | 0 | 0 | MESSAGEix-Pakistan 1 | R12_PAK | PC | GW | Capacity¦Electricity¦Coal¦w/ CCS¦2
0 | 0 | 0 | 0 | 0 | 0 | 0 | 0 | 0 | MESSAGEix-Pakistan 1 | R12_PAK | PC | GW | Capacity¦Electricity¦Coal¦w/ CCS¦3
5.025 | 5.025 | 5.025 | 5.025 | 5.4698 | 0.52477 | 0.52477 | 0 | 0 | MESSAGEix-Pakistan 1 | R12_PAK | PC | GW | Capacity¦Electricity¦Coal¦w/o CCS
0 | 0 | 0 | 0 | 0 | 0 | 0 | 0 | 0 | MESSAGEix-Pakistan 1 | R12_PAK | PC | GW | Capacity¦Electricity¦Coal¦w/o CCS¦1
3.96 | 3.96 | 3.96 | 3.96 | 4.4848 | 0.52477 | 0.52477 | 0 | 0 | MESSAGEix-Pakistan 1 | R12_PAK | PC | GW | Capacity¦Electricity¦Coal¦w/o CCS¦2
0 | 0 | 0 | 0 | 0 | 0 | 0 | 0 | 0 | MESSAGEix-Pakistan 1 | R12_PAK | PC | GW | Capacity¦Electricity¦Coal¦w/o CCS¦3
1.065 | 1.065 | 1.065 | 1.065 | 0.985 | 0 | 0 | 0 | 0 | MESSAGEix-Pakistan 1 | R12_PAK | PC | GW | Capacity¦Electricity¦Coal¦w/o CCS¦4
13.8083 | 16.0222 | 28.4024 | 36.2072 | 38.885 | 32.8021 | 10.3965 | 5.7766 | 11.9213 | MESSAGEix-Pakistan 1 | R12_PAK | PC | GW | Capacity¦Electricity¦Gas
0 | 0.069019 | 0.069019 | 0.069019 | 0.069019 | 0.069019 | 0 | 0 | 0 | MESSAGEix-Pakistan 1 | R12_PAK | PC | GW | Capacity¦Electricity¦Gas¦w/ CCS
0 | 0.069019 | 0.069019 | 0.069019 | 0.069019 | 0.069019 | 0 | 0 | 0 | MESSAGEix-Pakistan 1 | R12_PAK | PC | GW | Capacity¦Electricity¦Gas¦w/ CCS¦1
0 | 0 | 0 | 0 | 0 | 0 | 0 | 0 | 0 | MESSAGEix-Pakistan 1 | R12_PAK | PC | GW | Capacity¦Electricity¦Gas¦w/ CCS¦2
13.8083 | 15.9532 | 28.3333 | 36.1382 | 38.816 | 32.7331 | 10.3965 | 5.7766 | 11.9213 | MESSAGEix-Pakistan 1 | R12_PAK | PC | GW | Capacity¦Electricity¦Gas¦w/o CCS
10.033 | 10.033 | 10.033 | 10.033 | 9.1043 | 7.7984 | 0.086351 | 0.086351 | 0.086351 | MESSAGEix-Pakistan 1 | R12_PAK | PC | GW | Capacity¦Electricity¦Gas¦w/o CCS¦1
3.6235 | 3.6235 | 3.6235 | 3.6235 | 1.555 | 0 | 0 | 0 | 0 | MESSAGEix-Pakistan 1 | R12_PAK | PC | GW | Capacity¦Electricity¦Gas¦w/o CCS¦2
0.15181 | 2.2967 | 14.6769 | 22.4817 | 28.1567 | 24.9347 | 10.3102 | 5.6902 | 11.8349 | MESSAGEix-Pakistan 1 | R12_PAK | PC | GW | Capacity¦Electricity¦Gas¦w/o CCS¦3
0 | 0 | 0 | 0 | 0 | 0 | 0 | 0 | 0 | MESSAGEix-Pakistan 1 | R12_PAK | PC | GW | Capacity¦Electricity¦Geothermal
11.3792 | 17.0851 | 19.0161 | 23.5245 | 36.6254 | 69.2247 | 126.4142 | 175.8475 | 175.8475 | MESSAGEix-Pakistan 1 | R12_PAK | PC | GW | Capacity¦Electricity¦Hydro
0.48382 | 0.85032 | 2.9662 | 8.2312 | 21.3321 | 53.9314 | 111.1208 | 160.5541 | 160.5541 | MESSAGEix-Pakistan 1 | R12_PAK | PC | GW | Capacity¦Electricity¦Hydro¦1
10.8953 | 16.2348 | 16.0499 | 15.2933 | 15.2933 | 15.2933 | 15.2933 | 15.2933 | 15.2933 | MESSAGEix-Pakistan 1 | R12_PAK | PC | GW | Capacity¦Electricity¦Hydro¦2
3.2722 | 3.2722 | 4.3722 | 4.4566 | 4.4566 | 4.4566 | 4.1566 | 4.4566 | 13.6872 | MESSAGEix-Pakistan 1 | R12_PAK | PC | GW | Capacity¦Electricity¦Nuclear
0 | 0 | 0 | 0 | 0 | 0 | 0 | 0 | 0 | MESSAGEix-Pakistan 1 | R12_PAK | PC | GW | Capacity¦Electricity¦Nuclear¦1
3.2722 | 3.2722 | 4.3722 | 4.4566 | 4.4566 | 4.4566 | 4.1566 | 4.4566 | 13.6872 | MESSAGEix-Pakistan 1 | R12_PAK | PC | GW | Capacity¦Electricity¦Nuclear¦2
5.1987 | 5.2403 | 5.2862 | 5.3369 | 4.485 | 1.6559 | 0.11596 | 0 | 0 | MESSAGEix-Pakistan 1 | R12_PAK | PC | GW | Capacity¦Electricity¦Oil
0 | 0 | 0 | 0 | 0 | 0 | 0 | 0 | 0 | MESSAGEix-Pakistan 1 | R12_PAK | PC | GW | Capacity¦Electricity¦Oil¦w/ CCS
5.1987 | 5.2403 | 5.2862 | 5.3369 | 4.485 | 1.6559 | 0.11596 | 0 | 0 | MESSAGEix-Pakistan 1 | R12_PAK | PC | GW | Capacity¦Electricity¦Oil¦w/o CCS
0 | 0 | 0 | 0 | 0 | 0 | 0 | 0 | 0 | MESSAGEix-Pakistan 1 | R12_PAK | PC | GW | Capacity¦Electricity¦Oil¦w/o CCS¦1
0 | 0 | 0 | 0 | 0 | 0 | 0 | 0 | 0 | MESSAGEix-Pakistan 1 | R12_PAK | PC | GW | Capacity¦Electricity¦Oil¦w/o CCS¦2
5.1987 | 5.2403 | 5.2862 | 5.3369 | 4.485 | 1.6559 | 0.11596 | 0 | 0 | MESSAGEix-Pakistan 1 | R12_PAK | PC | GW | Capacity¦Electricity¦Oil¦w/o CCS¦3
5.542 | 17.4329 | 28.835 | 34.1727 | 54.3822 | 80.4277 | 124.2625 | 162.5361 | 279.4958 | MESSAGEix-Pakistan 1 | R12_PAK | PC | GW | Capacity¦Electricity¦Solar
0 | 1.8048 | 1.8048 | 1.8048 | 1.8048 | 1.8048 | 1.8048 | 0 | 3.1602 | MESSAGEix-Pakistan 1 | R12_PAK | PC | GW | Capacity¦Electricity¦Solar¦CSP
0 | 0.41649 | 0.41649 | 0.41649 | 0.41649 | 0.41649 | 0.41649 | 0 | 0 | MESSAGEix-Pakistan 1 | R12_PAK | PC | GW | Capacity¦Electricity¦Solar¦CSP¦1
0 | 1.3883 | 1.3883 | 1.3883 | 1.3883 | 1.3883 | 1.3883 | 0 | 3.1602 | MESSAGEix-Pakistan 1 | R12_PAK | PC | GW | Capacity¦Electricity¦Solar¦CSP¦2
5.542 | 15.6281 | 27.0302 | 32.3679 | 52.5774 | 78.6229 | 122.4577 | 162.5361 | 276.3356 | MESSAGEix-Pakistan 1 | R12_PAK | PC | GW | Capacity¦Electricity¦Solar¦PV
0 | 0 | 0 | 0 | 0 | 0 | 0 | 0 | 52.9513 | MESSAGEix-Pakistan 1 | R12_PAK | PC | GW | Capacity¦Electricity¦Storage
2.4982 | 6.0623 | 13.4908 | 21.5413 | 28.7575 | 65.3256 | 95.9076 | 167.2974 | 387.0746 | MESSAGEix-Pakistan 1 | R12_PAK | PC | GW | Capacity¦Electricity¦Wind
0 | 0 | 0 | 0 | 0 | 0 | 0 | 0 | 0 | MESSAGEix-Pakistan 1 | R12_PAK | PC | GW | Capacity¦Electricity¦Wind¦Offshore
2.4982 | 6.0623 | 13.4908 | 21.5413 | 28.7575 | 65.3256 | 95.9076 | 167.2974 | 387.0746 | MESSAGEix-Pakistan 1 | R12_PAK | PC | GW | Capacity¦Electricity¦Wind¦Onshore
0 | 0 | 0 | 0 | 0 | 0 | 0 | 0 | 1.0835 | MESSAGEix-Pakistan 1 | R12_PAK | PC | GW | Capacity¦Gases
0 | 0 | 0 | 0 | 0 | 0 | 0 | 0 | 1.0835 | MESSAGEix-Pakistan 1 | R12_PAK | PC | GW | Capacity¦Gases¦Biomass
0 | 0 | 0 | 0 | 0 | 0 | 0 | 0 | 1.0835 | MESSAGEix-Pakistan 1 | R12_PAK | PC | GW | Capacity¦Gases¦Biomass¦w/o CCS
0 | 0 | 0 | 0 | 0 | 0 | 0 | 0 | 0 | MESSAGEix-Pakistan 1 | R12_PAK | PC | GW | Capacity¦Gases¦Coal
0 | 0 | 0 | 0 | 0 | 0 | 0 | 0 | 0 | MESSAGEix-Pakistan 1 | R12_PAK | PC | GW | Capacity¦Gases¦Coal¦w/o CCS
7.9464 | 8.1966 | 6.0196 | 6.5588 | 9.9998 | 15.7405 | 26.4735 | 53.3145 | 62.9649 | MESSAGEix-Pakistan 1 | R12_PAK | PC | GW | Capacity¦Hydrogen
2.4208 | 0 | 0 | 0 | 0 | 0 | 0 | 0 | 0 | MESSAGEix-Pakistan 1 | R12_PAK | PC | GW | Capacity¦Hydrogen¦Biomass
0 | 0 | 0 | 0 | 0 | 0 | 0 | 0 | 0 | MESSAGEix-Pakistan 1 | R12_PAK | PC | GW | Capacity¦Hydrogen¦Biomass¦w/ CCS
2.4208 | 0 | 0 | 0 | 0 | 0 | 0 | 0 | 0 | MESSAGEix-Pakistan 1 | R12_PAK | PC | GW | Capacity¦Hydrogen¦Biomass¦w/o CCS
0 | 0 | 0 | 0 | 0 | 0 | 3.2592 | 8.0481 | 0 | MESSAGEix-Pakistan 1 | R12_PAK | PC | GW | Capacity¦Hydrogen¦Coal
0 | 0 | 0 | 0 | 0 | 0 | 3.2592 | 8.0481 | 0 | MESSAGEix-Pakistan 1 | R12_PAK | PC | GW | Capacity¦Hydrogen¦Coal¦w/ CCS
0 | 0 | 0 | 0 | 0 | 0 | 0 | 0 | 0 | MESSAGEix-Pakistan 1 | R12_PAK | PC | GW | Capacity¦Hydrogen¦Coal¦w/o CCS
0 | 0 | 0 | 0.53927 | 3.9802 | 9.8709 | 19.9551 | 37.2184 | 62.9649 | MESSAGEix-Pakistan 1 | R12_PAK | PC | GW | Capacity¦Hydrogen¦Electricity
5.5256 | 8.1966 | 6.0196 | 6.0196 | 6.0196 | 5.8696 | 3.2592 | 8.0481 | 0 | MESSAGEix-Pakistan 1 | R12_PAK | PC | GW | Capacity¦Hydrogen¦Gas
0 | 0 | 0 | 0 | 0 | 0 | 3.2592 | 8.0481 | 0 | MESSAGEix-Pakistan 1 | R12_PAK | PC | GW | Capacity¦Hydrogen¦Gas¦w/ CCS
5.5256 | 8.1966 | 6.0196 | 6.0196 | 6.0196 | 5.8696 | 0 | 0 | 0 | MESSAGEix-Pakistan 1 | R12_PAK | PC | GW | Capacity¦Hydrogen¦Gas¦w/o CCS
35.6352 | 47.4484 | 55.3057 | 69.832 | 64.944 | 60.9299 | 48.4359 | 32.6018 | 20.5043 | MESSAGEix-Pakistan 1 | R12_PAK | PC | GW | Capacity¦Liquids
1.1129 | 0.92308 | 0.92308 | 0.7194 | 1.1739 | 3.4425 | 5.8993 | 9.314 | 9.314 | MESSAGEix-Pakistan 1 | R12_PAK | PC | GW | Capacity¦Liquids¦Biomass
0 | 0 | 0 | 0 | 1.0583 | 3.2473 | 5.7041 | 9.314 | 9.314 | MESSAGEix-Pakistan 1 | R12_PAK | PC | GW | Capacity¦Liquids¦Biomass¦w/ CCS
0 | 0 | 0 | 0 | 0 | 0 | 0 | 0 | 0 | MESSAGEix-Pakistan 1 | R12_PAK | PC | GW | Capacity¦Liquids¦Biomass¦w/ CCS¦1
0 | 0 | 0 | 0 | 1.0583 | 3.2473 | 5.7041 | 9.314 | 9.314 | MESSAGEix-Pakistan 1 | R12_PAK | PC | GW | Capacity¦Liquids¦Biomass¦w/ CCS¦2
1.1129 | 0.92308 | 0.92308 | 0.7194 | 0.1156 | 0.1952 | 0.1952 | 0 | 0 | MESSAGEix-Pakistan 1 | R12_PAK | PC | GW | Capacity¦Liquids¦Biomass¦w/o CCS
0 | 0 | 0 | 0 | 0 | 0.1952 | 0.1952 | 0 | 0 | MESSAGEix-Pakistan 1 | R12_PAK | PC | GW | Capacity¦Liquids¦Biomass¦w/o CCS¦1
1.1129 | 0.92308 | 0.92308 | 0.7194 | 0.1156 | 0 | 0 | 0 | 0 | MESSAGEix-Pakistan 1 | R12_PAK | PC | GW | Capacity¦Liquids¦Biomass¦w/o CCS¦2
0.78765 | 0 | 0 | 0 | 0 | 0 | 0 | 0 | 0 | MESSAGEix-Pakistan 1 | R12_PAK | PC | GW | Capacity¦Liquids¦Coal
0 | 0 | 0 | 0 | 0 | 0 | 0 | 0 | 0 | MESSAGEix-Pakistan 1 | R12_PAK | PC | GW | Capacity¦Liquids¦Coal¦w/ CCS
0 | 0 | 0 | 0 | 0 | 0 | 0 | 0 | 0 | MESSAGEix-Pakistan 1 | R12_PAK | PC | GW | Capacity¦Liquids¦Coal¦w/ CCS¦1
0 | 0 | 0 | 0 | 0 | 0 | 0 | 0 | 0 | MESSAGEix-Pakistan 1 | R12_PAK | PC | GW | Capacity¦Liquids¦Coal¦w/ CCS¦2
0.78765 | 0 | 0 | 0 | 0 | 0 | 0 | 0 | 0 | MESSAGEix-Pakistan 1 | R12_PAK | PC | GW | Capacity¦Liquids¦Coal¦w/o CCS
0 | 0 | 0 | 0 | 0 | 0 | 0 | 0 | 0 | MESSAGEix-Pakistan 1 | R12_PAK | PC | GW | Capacity¦Liquids¦Coal¦w/o CCS¦1
0.78765 | 0 | 0 | 0 | 0 | 0 | 0 | 0 | 0 | MESSAGEix-Pakistan 1 | R12_PAK | PC | GW | Capacity¦Liquids¦Coal¦w/o CCS¦2
1.1129 | 1.3766 | 0.69805 | 0.69805 | 1.706 | 4.9333 | 4.6695 | 3.2592 | 10.8414 | MESSAGEix-Pakistan 1 | R12_PAK | PC | GW | Capacity¦Liquids¦Gas
0 | 0 | 0 | 0 | 0 | 3.2592 | 3.2592 | 3.2592 | 10.8414 | MESSAGEix-Pakistan 1 | R12_PAK | PC | GW | Capacity¦Liquids¦Gas¦w/ CCS
1.1129 | 1.3766 | 0.69805 | 0.69805 | 1.706 | 1.674 | 1.4103 | 0 | 0 | MESSAGEix-Pakistan 1 | R12_PAK | PC | GW | Capacity¦Liquids¦Gas¦w/o CCS
32.6218 | 45.1487 | 53.6845 | 68.4146 | 62.0641 | 52.5541 | 37.8671 | 20.0286 | 0.34899 | MESSAGEix-Pakistan 1 | R12_PAK | PC | GW | Capacity¦Liquids¦Oil
32.6218 | 45.1487 | 53.6845 | 68.4146 | 62.0641 | 52.5541 | 37.8671 | 20.0286 | 0.34899 | MESSAGEix-Pakistan 1 | R12_PAK | PC | GW | Capacity¦Liquids¦Oil¦w/o CCS
11.5595 | 24.0864 | 36.8807 | 52.467 | 35.5709 | 22.497 | 12.3806 | 4.5528 | 0 | MESSAGEix-Pakistan 1 | R12_PAK | PC | GW | Capacity¦Liquids¦Oil¦w/o CCS¦1
21.0623 | 21.0623 | 16.8038 | 15.9476 | 26.4932 | 30.0571 | 25.4864 | 15.4758 | 0.34899 | MESSAGEix-Pakistan 1 | R12_PAK | PC | GW | Capacity¦Liquids¦Oil¦w/o CCS¦2
47.2829 | 77.4376 | 108.8574 | 132.9223 | 175.7196 | 256.0664 | 363.3308 | 515.9142 | 920.9776 | MESSAGEix-Pakistan 1 | World | PC | GW | Capacity¦Electricity
0.55937 | 3.8466 | 1.8436 | 1.1054 | 1.1054 | 0.096443 | 0 | 0 | 0 | MESSAGEix-Pakistan 1 | World | PC | GW | Capacity¦Electricity¦Biomass
0 | 0.51062 | 0.14652 | 0.14652 | 0.14652 | 0 | 0 | 0 | 0 | MESSAGEix-Pakistan 1 | World | PC | GW | Capacity¦Electricity¦Biomass¦w/ CCS
0 | 0.51062 | 0.14652 | 0.14652 | 0.14652 | 0 | 0 | 0 | 0 | MESSAGEix-Pakistan 1 | World | PC | GW | Capacity¦Electricity¦Biomass¦w/ CCS¦1
0 | 0 | 0 | 0 | 0 | 0 | 0 | 0 | 0 | MESSAGEix-Pakistan 1 | World | PC | GW | Capacity¦Electricity¦Biomass¦w/ CCS¦2
0.55937 | 3.336 | 1.6971 | 0.95891 | 0.95891 | 0.096443 | 0 | 0 | 0 | MESSAGEix-Pakistan 1 | World | PC | GW | Capacity¦Electricity¦Biomass¦w/o CCS
0 | 0 | 0 | 0 | 0 | 0 | 0 | 0 | 0 | MESSAGEix-Pakistan 1 | World | PC | GW | Capacity¦Electricity¦Biomass¦w/o CCS¦1
0.55937 | 3.336 | 1.6971 | 0.95891 | 0.95891 | 0.096443 | 0 | 0 | 0 | MESSAGEix-Pakistan 1 | World | PC | GW | Capacity¦Electricity¦Biomass¦w/o CCS¦2
5.025 | 8.4759 | 7.6111 | 6.5776 | 7.0224 | 2.0774 | 2.0774 | 0 | 0 | MESSAGEix-Pakistan 1 | World | PC | GW | Capacity¦Electricity¦Coal
0 | 3.4509 | 2.5861 | 1.5526 | 1.5526 | 1.5526 | 1.5526 | 0 | 0 | MESSAGEix-Pakistan 1 | World | PC | GW | Capacity¦Electricity¦Coal¦w/ CCS
0 | 0 | 0 | 0 | 0 | 0 | 0 | 0 | 0 | MESSAGEix-Pakistan 1 | World | PC | GW | Capacity¦Electricity¦Coal¦w/ CCS¦1
0 | 3.4509 | 2.5861 | 1.5526 | 1.5526 | 1.5526 | 1.5526 | 0 | 0 | MESSAGEix-Pakistan 1 | World | PC | GW | Capacity¦Electricity¦Coal¦w/ CCS¦2
0 | 0 | 0 | 0 | 0 | 0 | 0 | 0 | 0 | MESSAGEix-Pakistan 1 | World | PC | GW | Capacity¦Electricity¦Coal¦w/ CCS¦3
5.025 | 5.025 | 5.025 | 5.025 | 5.4698 | 0.52477 | 0.52477 | 0 | 0 | MESSAGEix-Pakistan 1 | World | PC | GW | Capacity¦Electricity¦Coal¦w/o CCS
0 | 0 | 0 | 0 | 0 | 0 | 0 | 0 | 0 | MESSAGEix-Pakistan 1 | World | PC | GW | Capacity¦Electricity¦Coal¦w/o CCS¦1
3.96 | 3.96 | 3.96 | 3.96 | 4.4848 | 0.52477 | 0.52477 | 0 | 0 | MESSAGEix-Pakistan 1 | World | PC | GW | Capacity¦Electricity¦Coal¦w/o CCS¦2
0 | 0 | 0 | 0 | 0 | 0 | 0 | 0 | 0 | MESSAGEix-Pakistan 1 | World | PC | GW | Capacity¦Electricity¦Coal¦w/o CCS¦3
1.065 | 1.065 | 1.065 | 1.065 | 0.985 | 0 | 0 | 0 | 0 | MESSAGEix-Pakistan 1 | World | PC | GW | Capacity¦Electricity¦Coal¦w/o CCS¦4
13.8083 | 16.0222 | 28.4024 | 36.2072 | 38.885 | 32.8021 | 10.3965 | 5.7766 | 11.9213 | MESSAGEix-Pakistan 1 | World | PC | GW | Capacity¦Electricity¦Gas
0 | 0.069019 | 0.069019 | 0.069019 | 0.069019 | 0.069019 | 0 | 0 | 0 | MESSAGEix-Pakistan 1 | World | PC | GW | Capacity¦Electricity¦Gas¦w/ CCS
0 | 0.069019 | 0.069019 | 0.069019 | 0.069019 | 0.069019 | 0 | 0 | 0 | MESSAGEix-Pakistan 1 | World | PC | GW | Capacity¦Electricity¦Gas¦w/ CCS¦1
0 | 0 | 0 | 0 | 0 | 0 | 0 | 0 | 0 | MESSAGEix-Pakistan 1 | World | PC | GW | Capacity¦Electricity¦Gas¦w/ CCS¦2
13.8083 | 15.9532 | 28.3333 | 36.1382 | 38.816 | 32.7331 | 10.3965 | 5.7766 | 11.9213 | MESSAGEix-Pakistan 1 | World | PC | GW | Capacity¦Electricity¦Gas¦w/o CCS
10.033 | 10.033 | 10.033 | 10.033 | 9.1043 | 7.7984 | 0.086351 | 0.086351 | 0.086351 | MESSAGEix-Pakistan 1 | World | PC | GW | Capacity¦Electricity¦Gas¦w/o CCS¦1
3.6235 | 3.6235 | 3.6235 | 3.6235 | 1.555 | 0 | 0 | 0 | 0 | MESSAGEix-Pakistan 1 | World | PC | GW | Capacity¦Electricity¦Gas¦w/o CCS¦2
0.15181 | 2.2967 | 14.6769 | 22.4817 | 28.1567 | 24.9347 | 10.3102 | 5.6902 | 11.8349 | MESSAGEix-Pakistan 1 | World | PC | GW | Capacity¦Electricity¦Gas¦w/o CCS¦3
0 | 0 | 0 | 0 | 0 | 0 | 0 | 0 | 0 | MESSAGEix-Pakistan 1 | World | PC | GW | Capacity¦Electricity¦Geothermal
11.3792 | 17.0851 | 19.0161 | 23.5245 | 36.6254 | 69.2247 | 126.4142 | 175.8475 | 175.8475 | MESSAGEix-Pakistan 1 | World | PC | GW | Capacity¦Electricity¦Hydro
0.48382 | 0.85032 | 2.9662 | 8.2312 | 21.3321 | 53.9314 | 111.1208 | 160.5541 | 160.5541 | MESSAGEix-Pakistan 1 | World | PC | GW | Capacity¦Electricity¦Hydro¦1
10.8953 | 16.2348 | 16.0499 | 15.2933 | 15.2933 | 15.2933 | 15.2933 | 15.2933 | 15.2933 | MESSAGEix-Pakistan 1 | World | PC | GW | Capacity¦Electricity¦Hydro¦2
3.2722 | 3.2722 | 4.3722 | 4.4566 | 4.4566 | 4.4566 | 4.1566 | 4.4566 | 13.6872 | MESSAGEix-Pakistan 1 | World | PC | GW | Capacity¦Electricity¦Nuclear
0 | 0 | 0 | 0 | 0 | 0 | 0 | 0 | 0 | MESSAGEix-Pakistan 1 | World | PC | GW | Capacity¦Electricity¦Nuclear¦1
3.2722 | 3.2722 | 4.3722 | 4.4566 | 4.4566 | 4.4566 | 4.1566 | 4.4566 | 13.6872 | MESSAGEix-Pakistan 1 | World | PC | GW | Capacity¦Electricity¦Nuclear¦2
5.1987 | 5.2403 | 5.2862 | 5.3369 | 4.485 | 1.6559 | 0.11596 | 0 | 0 | MESSAGEix-Pakistan 1 | World | PC | GW | Capacity¦Electricity¦Oil
0 | 0 | 0 | 0 | 0 | 0 | 0 | 0 | 0 | MESSAGEix-Pakistan 1 | World | PC | GW | Capacity¦Electricity¦Oil¦w/ CCS
5.1987 | 5.2403 | 5.2862 | 5.3369 | 4.485 | 1.6559 | 0.11596 | 0 | 0 | MESSAGEix-Pakistan 1 | World | PC | GW | Capacity¦Electricity¦Oil¦w/o CCS
0 | 0 | 0 | 0 | 0 | 0 | 0 | 0 | 0 | MESSAGEix-Pakistan 1 | World | PC | GW | Capacity¦Electricity¦Oil¦w/o CCS¦1
0 | 0 | 0 | 0 | 0 | 0 | 0 | 0 | 0 | MESSAGEix-Pakistan 1 | World | PC | GW | Capacity¦Electricity¦Oil¦w/o CCS¦2
5.1987 | 5.2403 | 5.2862 | 5.3369 | 4.485 | 1.6559 | 0.11596 | 0 | 0 | MESSAGEix-Pakistan 1 | World | PC | GW | Capacity¦Electricity¦Oil¦w/o CCS¦3
5.542 | 17.4329 | 28.835 | 34.1727 | 54.3822 | 80.4277 | 124.2625 | 162.5361 | 279.4958 | MESSAGEix-Pakistan 1 | World | PC | GW | Capacity¦Electricity¦Solar
0 | 1.8048 | 1.8048 | 1.8048 | 1.8048 | 1.8048 | 1.8048 | 0 | 3.1602 | MESSAGEix-Pakistan 1 | World | PC | GW | Capacity¦Electricity¦Solar¦CSP
0 | 0.41649 | 0.41649 | 0.41649 | 0.41649 | 0.41649 | 0.41649 | 0 | 0 | MESSAGEix-Pakistan 1 | World | PC | GW | Capacity¦Electricity¦Solar¦CSP¦1
0 | 1.3883 | 1.3883 | 1.3883 | 1.3883 | 1.3883 | 1.3883 | 0 | 3.1602 | MESSAGEix-Pakistan 1 | World | PC | GW | Capacity¦Electricity¦Solar¦CSP¦2
5.542 | 15.6281 | 27.0302 | 32.3679 | 52.5774 | 78.6229 | 122.4577 | 162.5361 | 276.3356 | MESSAGEix-Pakistan 1 | World | PC | GW | Capacity¦Electricity¦Solar¦PV
0 | 0 | 0 | 0 | 0 | 0 | 0 | 0 | 52.9513 | MESSAGEix-Pakistan 1 | World | PC | GW | Capacity¦Electricity¦Storage
2.4982 | 6.0623 | 13.4908 | 21.5413 | 28.7575 | 65.3256 | 95.9076 | 167.2974 | 387.0746 | MESSAGEix-Pakistan 1 | World | PC | GW | Capacity¦Electricity¦Wind
0 | 0 | 0 | 0 | 0 | 0 | 0 | 0 | 0 | MESSAGEix-Pakistan 1 | World | PC | GW | Capacity¦Electricity¦Wind¦Offshore
2.4982 | 6.0623 | 13.4908 | 21.5413 | 28.7575 | 65.3256 | 95.9076 | 167.2974 | 387.0746 | MESSAGEix-Pakistan 1 | World | PC | GW | Capacity¦Electricity¦Wind¦Onshore
0 | 0 | 0 | 0 | 0 | 0 | 0 | 0 | 1.0835 | MESSAGEix-Pakistan 1 | World | PC | GW | Capacity¦Gases
0 | 0 | 0 | 0 | 0 | 0 | 0 | 0 | 1.0835 | MESSAGEix-Pakistan 1 | World | PC | GW | Capacity¦Gases¦Biomass
0 | 0 | 0 | 0 | 0 | 0 | 0 | 0 | 1.0835 | MESSAGEix-Pakistan 1 | World | PC | GW | Capacity¦Gases¦Biomass¦w/o CCS
0 | 0 | 0 | 0 | 0 | 0 | 0 | 0 | 0 | MESSAGEix-Pakistan 1 | World | PC | GW | Capacity¦Gases¦Coal
0 | 0 | 0 | 0 | 0 | 0 | 0 | 0 | 0 | MESSAGEix-Pakistan 1 | World | PC | GW | Capacity¦Gases¦Coal¦w/o CCS
7.9464 | 8.1966 | 6.0196 | 6.5588 | 9.9998 | 15.7405 | 26.4735 | 53.3145 | 62.9649 | MESSAGEix-Pakistan 1 | World | PC | GW | Capacity¦Hydrogen
2.4208 | 0 | 0 | 0 | 0 | 0 | 0 | 0 | 0 | MESSAGEix-Pakistan 1 | World | PC | GW | Capacity¦Hydrogen¦Biomass
0 | 0 | 0 | 0 | 0 | 0 | 0 | 0 | 0 | MESSAGEix-Pakistan 1 | World | PC | GW | Capacity¦Hydrogen¦Biomass¦w/ CCS
2.4208 | 0 | 0 | 0 | 0 | 0 | 0 | 0 | 0 | MESSAGEix-Pakistan 1 | World | PC | GW | Capacity¦Hydrogen¦Biomass¦w/o CCS
0 | 0 | 0 | 0 | 0 | 0 | 3.2592 | 8.0481 | 0 | MESSAGEix-Pakistan 1 | World | PC | GW | Capacity¦Hydrogen¦Coal
0 | 0 | 0 | 0 | 0 | 0 | 3.2592 | 8.0481 | 0 | MESSAGEix-Pakistan 1 | World | PC | GW | Capacity¦Hydrogen¦Coal¦w/ CCS
0 | 0 | 0 | 0 | 0 | 0 | 0 | 0 | 0 | MESSAGEix-Pakistan 1 | World | PC | GW | Capacity¦Hydrogen¦Coal¦w/o CCS
0 | 0 | 0 | 0.53927 | 3.9802 | 9.8709 | 19.9551 | 37.2184 | 62.9649 | MESSAGEix-Pakistan 1 | World | PC | GW | Capacity¦Hydrogen¦Electricity
5.5256 | 8.1966 | 6.0196 | 6.0196 | 6.0196 | 5.8696 | 3.2592 | 8.0481 | 0 | MESSAGEix-Pakistan 1 | World | PC | GW | Capacity¦Hydrogen¦Gas
0 | 0 | 0 | 0 | 0 | 0 | 3.2592 | 8.0481 | 0 | MESSAGEix-Pakistan 1 | World | PC | GW | Capacity¦Hydrogen¦Gas¦w/ CCS
5.5256 | 8.1966 | 6.0196 | 6.0196 | 6.0196 | 5.8696 | 0 | 0 | 0 | MESSAGEix-Pakistan 1 | World | PC | GW | Capacity¦Hydrogen¦Gas¦w/o CCS
35.6352 | 47.4484 | 55.3057 | 69.832 | 64.944 | 60.9299 | 48.4359 | 32.6018 | 20.5043 | MESSAGEix-Pakistan 1 | World | PC | GW | Capacity¦Liquids
1.1129 | 0.92308 | 0.92308 | 0.7194 | 1.1739 | 3.4425 | 5.8993 | 9.314 | 9.314 | MESSAGEix-Pakistan 1 | World | PC | GW | Capacity¦Liquids¦Biomass
0 | 0 | 0 | 0 | 1.0583 | 3.2473 | 5.7041 | 9.314 | 9.314 | MESSAGEix-Pakistan 1 | World | PC | GW | Capacity¦Liquids¦Biomass¦w/ CCS
0 | 0 | 0 | 0 | 0 | 0 | 0 | 0 | 0 | MESSAGEix-Pakistan 1 | World | PC | GW | Capacity¦Liquids¦Biomass¦w/ CCS¦1
0 | 0 | 0 | 0 | 1.0583 | 3.2473 | 5.7041 | 9.314 | 9.314 | MESSAGEix-Pakistan 1 | World | PC | GW | Capacity¦Liquids¦Biomass¦w/ CCS¦2
1.1129 | 0.92308 | 0.92308 | 0.7194 | 0.1156 | 0.1952 | 0.1952 | 0 | 0 | MESSAGEix-Pakistan 1 | World | PC | GW | Capacity¦Liquids¦Biomass¦w/o CCS
0 | 0 | 0 | 0 | 0 | 0.1952 | 0.1952 | 0 | 0 | MESSAGEix-Pakistan 1 | World | PC | GW | Capacity¦Liquids¦Biomass¦w/o CCS¦1
1.1129 | 0.92308 | 0.92308 | 0.7194 | 0.1156 | 0 | 0 | 0 | 0 | MESSAGEix-Pakistan 1 | World | PC | GW | Capacity¦Liquids¦Biomass¦w/o CCS¦2
0.78765 | 0 | 0 | 0 | 0 | 0 | 0 | 0 | 0 | MESSAGEix-Pakistan 1 | World | PC | GW | Capacity¦Liquids¦Coal
0 | 0 | 0 | 0 | 0 | 0 | 0 | 0 | 0 | MESSAGEix-Pakistan 1 | World | PC | GW | Capacity¦Liquids¦Coal¦w/ CCS
0 | 0 | 0 | 0 | 0 | 0 | 0 | 0 | 0 | MESSAGEix-Pakistan 1 | World | PC | GW | Capacity¦Liquids¦Coal¦w/ CCS¦1
0 | 0 | 0 | 0 | 0 | 0 | 0 | 0 | 0 | MESSAGEix-Pakistan 1 | World | PC | GW | Capacity¦Liquids¦Coal¦w/ CCS¦2
0.78765 | 0 | 0 | 0 | 0 | 0 | 0 | 0 | 0 | MESSAGEix-Pakistan 1 | World | PC | GW | Capacity¦Liquids¦Coal¦w/o CCS
0 | 0 | 0 | 0 | 0 | 0 | 0 | 0 | 0 | MESSAGEix-Pakistan 1 | World | PC | GW | Capacity¦Liquids¦Coal¦w/o CCS¦1
0.78765 | 0 | 0 | 0 | 0 | 0 | 0 | 0 | 0 | MESSAGEix-Pakistan 1 | World | PC | GW | Capacity¦Liquids¦Coal¦w/o CCS¦2
1.1129 | 1.3766 | 0.69805 | 0.69805 | 1.706 | 4.9333 | 4.6695 | 3.2592 | 10.8414 | MESSAGEix-Pakistan 1 | World | PC | GW | Capacity¦Liquids¦Gas
0 | 0 | 0 | 0 | 0 | 3.2592 | 3.2592 | 3.2592 | 10.8414 | MESSAGEix-Pakistan 1 | World | PC | GW | Capacity¦Liquids¦Gas¦w/ CCS
1.1129 | 1.3766 | 0.69805 | 0.69805 | 1.706 | 1.674 | 1.4103 | 0 | 0 | MESSAGEix-Pakistan 1 | World | PC | GW | Capacity¦Liquids¦Gas¦w/o CCS
32.6218 | 45.1487 | 53.6845 | 68.4146 | 62.0641 | 52.5541 | 37.8671 | 20.0286 | 0.34899 | MESSAGEix-Pakistan 1 | World | PC | GW | Capacity¦Liquids¦Oil
32.6218 | 45.1487 | 53.6845 | 68.4146 | 62.0641 | 52.5541 | 37.8671 | 20.0286 | 0.34899 | MESSAGEix-Pakistan 1 | World | PC | GW | Capacity¦Liquids¦Oil¦w/o CCS
11.5595 | 24.0864 | 36.8807 | 52.467 | 35.5709 | 22.497 | 12.3806 | 4.5528 | 0 | MESSAGEix-Pakistan 1 | World | PC | GW | Capacity¦Liquids¦Oil¦w/o CCS¦1
21.0623 | 21.0623 | 16.8038 | 15.9476 | 26.4932 | 30.0571 | 25.4864 | 15.4758 | 0.34899 | MESSAGEix-Pakistan 1 | World | PC | GW | Capacity¦Liquids¦Oil¦w/o CCS¦2
1.8512 | 6.1625 | 7.809 | 10.9251 | 17.5937 | 23.4534 | 38.8106 | 49.8963 | 48.2188 | MESSAGEix-Pakistan 1 | R12_PAK | PC | GW/yr | Capacity Additions¦Electricity
0 | 0.65744 | 0 | 0 | 0 | 0 | 0 | 0 | 0 | MESSAGEix-Pakistan 1 | R12_PAK | PC | GW/yr | Capacity Additions¦Electricity¦Biomass
0 | 0.10212 | 0 | 0 | 0 | 0 | 0 | 0 | 0 | MESSAGEix-Pakistan 1 | R12_PAK | PC | GW/yr | Capacity Additions¦Electricity¦Biomass¦w/ CCS
0 | 0.10212 | 0 | 0 | 0 | 0 | 0 | 0 | 0 | MESSAGEix-Pakistan 1 | R12_PAK | PC | GW/yr | Capacity Additions¦Electricity¦Biomass¦w/ CCS¦1
0 | 0 | 0 | 0 | 0 | 0 | 0 | 0 | 0 | MESSAGEix-Pakistan 1 | R12_PAK | PC | GW/yr | Capacity Additions¦Electricity¦Biomass¦w/ CCS¦2
0 | 0.55532 | 0 | 0 | 0 | 0 | 0 | 0 | 0 | MESSAGEix-Pakistan 1 | R12_PAK | PC | GW/yr | Capacity Additions¦Electricity¦Biomass¦w/o CCS
0 | 0 | 0 | 0 | 0 | 0 | 0 | 0 | 0 | MESSAGEix-Pakistan 1 | R12_PAK | PC | GW/yr | Capacity Additions¦Electricity¦Biomass¦w/o CCS¦1
0 | 0.55532 | 0 | 0 | 0 | 0 | 0 | 0 | 0 | MESSAGEix-Pakistan 1 | R12_PAK | PC | GW/yr | Capacity Additions¦Electricity¦Biomass¦w/o CCS¦2
0 | 0.69019 | 0 | 0 | 0.10495 | 0 | 0 | 0 | 0 | MESSAGEix-Pakistan 1 | R12_PAK | PC | GW/yr | Capacity Additions¦Electricity¦Coal
0 | 0.69019 | 0 | 0 | 0 | 0 | 0 | 0 | 0 | MESSAGEix-Pakistan 1 | R12_PAK | PC | GW/yr | Capacity Additions¦Electricity¦Coal¦w/ CCS
0 | 0 | 0 | 0 | 0 | 0 | 0 | 0 | 0 | MESSAGEix-Pakistan 1 | R12_PAK | PC | GW/yr | Capacity Additions¦Electricity¦Coal¦w/ CCS¦1
0 | 0.69019 | 0 | 0 | 0 | 0 | 0 | 0 | 0 | MESSAGEix-Pakistan 1 | R12_PAK | PC | GW/yr | Capacity Additions¦Electricity¦Coal¦w/ CCS¦2
0 | 0 | 0 | 0 | 0 | 0 | 0 | 0 | 0 | MESSAGEix-Pakistan 1 | R12_PAK | PC | GW/yr | Capacity Additions¦Electricity¦Coal¦w/ CCS¦3
0 | 0 | 0 | 0 | 0.10495 | 0 | 0 | 0 | 0 | MESSAGEix-Pakistan 1 | R12_PAK | PC | GW/yr | Capacity Additions¦Electricity¦Coal¦w/o CCS
0 | 0 | 0 | 0 | 0 | 0 | 0 | 0 | 0 | MESSAGEix-Pakistan 1 | R12_PAK | PC | GW/yr | Capacity Additions¦Electricity¦Coal¦w/o CCS¦1
0 | 0 | 0 | 0 | 0.10495 | 0 | 0 | 0 | 0 | MESSAGEix-Pakistan 1 | R12_PAK | PC | GW/yr | Capacity Additions¦Electricity¦Coal¦w/o CCS¦2
0 | 0 | 0 | 0 | 0 | 0 | 0 | 0 | 0 | MESSAGEix-Pakistan 1 | R12_PAK | PC | GW/yr | Capacity Additions¦Electricity¦Coal¦w/o CCS¦3
0 | 0 | 0 | 0 | 0 | 0 | 0 | 0 | 0 | MESSAGEix-Pakistan 1 | R12_PAK | PC | GW/yr | Capacity Additions¦Electricity¦Coal¦w/o CCS¦4
0 | 0.44413 | 2.483 | 1.561 | 1.4728 | 0 | 0 | 0 | 0.61447 | MESSAGEix-Pakistan 1 | R12_PAK | PC | GW/yr | Capacity Additions¦Electricity¦Gas
0 | 0.013804 | 0 | 0 | 0 | 0 | 0 | 0 | 0 | MESSAGEix-Pakistan 1 | R12_PAK | PC | GW/yr | Capacity Additions¦Electricity¦Gas¦w/ CCS
0 | 0.013804 | 0 | 0 | 0 | 0 | 0 | 0 | 0 | MESSAGEix-Pakistan 1 | R12_PAK | PC | GW/yr | Capacity Additions¦Electricity¦Gas¦w/ CCS¦1
0 | 0 | 0 | 0 | 0 | 0 | 0 | 0 | 0 | MESSAGEix-Pakistan 1 | R12_PAK | PC | GW/yr | Capacity Additions¦Electricity¦Gas¦w/ CCS¦2
0 | 0.43033 | 2.483 | 1.561 | 1.4728 | 0 | 0 | 0 | 0.61447 | MESSAGEix-Pakistan 1 | R12_PAK | PC | GW/yr | Capacity Additions¦Electricity¦Gas¦w/o CCS
0 | 0 | 0 | 0 | 0.33475 | 0 | 0 | 0 | 0 | MESSAGEix-Pakistan 1 | R12_PAK | PC | GW/yr | Capacity Additions¦Electricity¦Gas¦w/o CCS¦1
0 | 0 | 0 | 0 | 0 | 0 | 0 | 0 | 0 | MESSAGEix-Pakistan 1 | R12_PAK | PC | GW/yr | Capacity Additions¦Electricity¦Gas¦w/o CCS¦2
0 | 0.43033 | 2.483 | 1.561 | 1.138 | 0 | 0 | 0 | 0.61447 | MESSAGEix-Pakistan 1 | R12_PAK | PC | GW/yr | Capacity Additions¦Electricity¦Gas¦w/o CCS¦3
0 | 0 | 0 | 0 | 0 | 0 | 0 | 0 | 0 | MESSAGEix-Pakistan 1 | R12_PAK | PC | GW/yr | Capacity Additions¦Electricity¦Geothermal
0.27585 | 1.2714 | 0.42317 | 1.053 | 2.9403 | 6.5199 | 11.8412 | 9.8961 | 0.16582 | MESSAGEix-Pakistan 1 | R12_PAK | PC | GW/yr | Capacity Additions¦Electricity¦Hydro
0.012763 | 0.17006 | 0.42317 | 1.053 | 2.6202 | 6.5199 | 11.4379 | 9.8867 | 0 | MESSAGEix-Pakistan 1 | R12_PAK | PC | GW/yr | Capacity Additions¦Electricity¦Hydro¦1
0.26309 | 1.1014 | 0 | 0 | 0.32009 | 0 | 0.40335 | 0.0094144 | 0.16582 | MESSAGEix-Pakistan 1 | R12_PAK | PC | GW/yr | Capacity Additions¦Electricity¦Hydro¦2
0.40883 | 0 | 0.22 | 0.07689 | 0 | 0 | 0 | 0.1856 | 1.1275 | MESSAGEix-Pakistan 1 | R12_PAK | PC | GW/yr | Capacity Additions¦Electricity¦Nuclear
0 | 0 | 0 | 0 | 0 | 0 | 0 | 0 | 0 | MESSAGEix-Pakistan 1 | R12_PAK | PC | GW/yr | Capacity Additions¦Electricity¦Nuclear¦1
0.40883 | 0 | 0.22 | 0.07689 | 0 | 0 | 0 | 0.1856 | 1.1275 | MESSAGEix-Pakistan 1 | R12_PAK | PC | GW/yr | Capacity Additions¦Electricity¦Nuclear¦2
0.0075345 | 0.0083186 | 0.0091845 | 0.01014 | 0.011196 | 0.012361 | 0 | 0 | 0 | MESSAGEix-Pakistan 1 | R12_PAK | PC | GW/yr | Capacity Additions¦Electricity¦Oil
0 | 0 | 0 | 0 | 0 | 0 | 0 | 0 | 0 | MESSAGEix-Pakistan 1 | R12_PAK | PC | GW/yr | Capacity Additions¦Electricity¦Oil¦w/ CCS
0.0075345 | 0.0083186 | 0.0091845 | 0.01014 | 0.011196 | 0.012361 | 0 | 0 | 0 | MESSAGEix-Pakistan 1 | R12_PAK | PC | GW/yr | Capacity Additions¦Electricity¦Oil¦w/o CCS
0 | 0 | 0 | 0 | 0 | 0 | 0 | 0 | 0 | MESSAGEix-Pakistan 1 | R12_PAK | PC | GW/yr | Capacity Additions¦Electricity¦Oil¦w/o CCS¦1
0 | 0 | 0 | 0 | 0 | 0 | 0 | 0 | 0 | MESSAGEix-Pakistan 1 | R12_PAK | PC | GW/yr | Capacity Additions¦Electricity¦Oil¦w/o CCS¦2
0.0075345 | 0.0083186 | 0.0091845 | 0.01014 | 0.011196 | 0.012361 | 0 | 0 | 0 | MESSAGEix-Pakistan 1 | R12_PAK | PC | GW/yr | Capacity Additions¦Electricity¦Oil¦w/o CCS¦3
0.90654 | 2.3782 | 3.1879 | 5.4409 | 8.103 | 8.3026 | 12.2113 | 17.8228 | 19.0382 | MESSAGEix-Pakistan 1 | R12_PAK | PC | GW/yr | Capacity Additions¦Electricity¦Solar
0 | 0.36096 | 0 | 0 | 0 | 0 | 0 | 0 | 0.31602 | MESSAGEix-Pakistan 1 | R12_PAK | PC | GW/yr | Capacity Additions¦Electricity¦Solar¦CSP
0 | 0.083299 | 0 | 0 | 0 | 0 | 0 | 0 | 0 | MESSAGEix-Pakistan 1 | R12_PAK | PC | GW/yr | Capacity Additions¦Electricity¦Solar¦CSP¦1
0 | 0.27766 | 0 | 0 | 0 | 0 | 0 | 0 | 0.31602 | MESSAGEix-Pakistan 1 | R12_PAK | PC | GW/yr | Capacity Additions¦Electricity¦Solar¦CSP¦2
0.90654 | 2.0172 | 3.1879 | 5.4409 | 8.103 | 8.3026 | 12.2113 | 17.8228 | 18.7221 | MESSAGEix-Pakistan 1 | R12_PAK | PC | GW/yr | Capacity Additions¦Electricity¦Solar¦PV
0 | 0 | 0 | 0 | 0 | 0 | 0 | 0 | 5.2951 | MESSAGEix-Pakistan 1 | R12_PAK | PC | GW/yr | Capacity Additions¦Electricity¦Storage Capacity
0.25247 | 0.71283 | 1.4857 | 2.7832 | 4.9615 | 8.6185 | 14.7581 | 21.9918 | 21.9777 | MESSAGEix-Pakistan 1 | R12_PAK | PC | GW/yr | Capacity Additions¦Electricity¦Wind
0 | 0 | 0 | 0 | 0 | 0 | 0 | 0 | 0 | MESSAGEix-Pakistan 1 | R12_PAK | PC | GW/yr | Capacity Additions¦Electricity¦Wind¦Offshore
0.25247 | 0.71283 | 1.4857 | 2.7832 | 4.9615 | 8.6185 | 14.7581 | 21.9918 | 21.9777 | MESSAGEix-Pakistan 1 | R12_PAK | PC | GW/yr | Capacity Additions¦Electricity¦Wind¦Onshore
0 | 0 | 0 | 0 | 0 | 0 | 0 | 0 | 0.10835 | MESSAGEix-Pakistan 1 | R12_PAK | PC | GW/yr | Capacity Additions¦Gases
0 | 0 | 0 | 0 | 0 | 0 | 0 | 0 | 0.10835 | MESSAGEix-Pakistan 1 | R12_PAK | PC | GW/yr | Capacity Additions¦Gases¦Biomass
0 | 0 | 0 | 0 | 0 | 0 | 0 | 0 | 0.10835 | MESSAGEix-Pakistan 1 | R12_PAK | PC | GW/yr | Capacity Additions¦Gases¦Biomass¦w/o CCS
0 | 0 | 0 | 0 | 0 | 0 | 0 | 0 | 0 | MESSAGEix-Pakistan 1 | R12_PAK | PC | GW/yr | Capacity Additions¦Gases¦Coal
0 | 0 | 0 | 0 | 0 | 0 | 0 | 0 | 0 | MESSAGEix-Pakistan 1 | R12_PAK | PC | GW/yr | Capacity Additions¦Gases¦Coal¦w/o CCS
1.5893 | 0.53419 | 0 | 0.10785 | 0.68819 | 1.1781 | 3.3205 | 5.3682 | 2.6016 | MESSAGEix-Pakistan 1 | R12_PAK | PC | GW/yr | Capacity Additions¦Hydrogen
0.48415 | 0 | 0 | 0 | 0 | 0 | 0 | 0 | 0 | MESSAGEix-Pakistan 1 | R12_PAK | PC | GW/yr | Capacity Additions¦Hydrogen¦Biomass
0 | 0 | 0 | 0 | 0 | 0 | 0 | 0 | 0 | MESSAGEix-Pakistan 1 | R12_PAK | PC | GW/yr | Capacity Additions¦Hydrogen¦Biomass¦w/ CCS
0.48415 | 0 | 0 | 0 | 0 | 0 | 0 | 0 | 0 | MESSAGEix-Pakistan 1 | R12_PAK | PC | GW/yr | Capacity Additions¦Hydrogen¦Biomass¦w/o CCS
0 | 0 | 0 | 0 | 0 | 0 | 0.65184 | 0.95777 | 0 | MESSAGEix-Pakistan 1 | R12_PAK | PC | GW/yr | Capacity Additions¦Hydrogen¦Coal
0 | 0 | 0 | 0 | 0 | 0 | 0.65184 | 0.95777 | 0 | MESSAGEix-Pakistan 1 | R12_PAK | PC | GW/yr | Capacity Additions¦Hydrogen¦Coal¦w/ CCS
0 | 0 | 0 | 0 | 0 | 0 | 0 | 0 | 0 | MESSAGEix-Pakistan 1 | R12_PAK | PC | GW/yr | Capacity Additions¦Hydrogen¦Coal¦w/o CCS
0 | 0 | 0 | 0.10785 | 0.68819 | 1.1781 | 2.0168 | 3.4527 | 2.6016 | MESSAGEix-Pakistan 1 | R12_PAK | PC | GW/yr | Capacity Additions¦Hydrogen¦Electricity
1.1051 | 0.53419 | 0 | 0 | 0 | 0 | 0.65184 | 0.95777 | 0 | MESSAGEix-Pakistan 1 | R12_PAK | PC | GW/yr | Capacity Additions¦Hydrogen¦Gas
0 | 0 | 0 | 0 | 0 | 0 | 0.65184 | 0.95777 | 0 | MESSAGEix-Pakistan 1 | R12_PAK | PC | GW/yr | Capacity Additions¦Hydrogen¦Gas¦w/ CCS
1.1051 | 0.53419 | 0 | 0 | 0 | 0 | 0 | 0 | 0 | MESSAGEix-Pakistan 1 | R12_PAK | PC | GW/yr | Capacity Additions¦Hydrogen¦Gas¦w/o CCS
1.6651 | 3.8466 | 3.5264 | 3.3562 | 4.4275 | 1.9219 | 0.62266 | 0.72197 | 0.81113 | MESSAGEix-Pakistan 1 | R12_PAK | PC | GW/yr | Capacity Additions¦Liquids
0.22257 | 0 | 0 | 0 | 0.21167 | 0.47684 | 0.49136 | 0.72197 | 0.052917 | MESSAGEix-Pakistan 1 | R12_PAK | PC | GW/yr | Capacity Additions¦Liquids¦Biomass
0 | 0 | 0 | 0 | 0.21167 | 0.4378 | 0.49136 | 0.72197 | 0.052917 | MESSAGEix-Pakistan 1 | R12_PAK | PC | GW/yr | Capacity Additions¦Liquids¦Biomass¦w/ CCS
0 | 0 | 0 | 0 | 0 | 0 | 0 | 0 | 0 | MESSAGEix-Pakistan 1 | R12_PAK | PC | GW/yr | Capacity Additions¦Liquids¦Biomass¦w/ CCS¦1
0 | 0 | 0 | 0 | 0.21167 | 0.4378 | 0.49136 | 0.72197 | 0.052917 | MESSAGEix-Pakistan 1 | R12_PAK | PC | GW/yr | Capacity Additions¦Liquids¦Biomass¦w/ CCS¦2
0.22257 | 0 | 0 | 0 | 0 | 0.039041 | 0 | 0 | 0 | MESSAGEix-Pakistan 1 | R12_PAK | PC | GW/yr | Capacity Additions¦Liquids¦Biomass¦w/o CCS
0 | 0 | 0 | 0 | 0 | 0.039041 | 0 | 0 | 0 | MESSAGEix-Pakistan 1 | R12_PAK | PC | GW/yr | Capacity Additions¦Liquids¦Biomass¦w/o CCS¦1
0.22257 | 0 | 0 | 0 | 0 | 0 | 0 | 0 | 0 | MESSAGEix-Pakistan 1 | R12_PAK | PC | GW/yr | Capacity Additions¦Liquids¦Biomass¦w/o CCS¦2
0.15753 | 0 | 0 | 0 | 0 | 0 | 0 | 0 | 0 | MESSAGEix-Pakistan 1 | R12_PAK | PC | GW/yr | Capacity Additions¦Liquids¦Coal
0 | 0 | 0 | 0 | 0 | 0 | 0 | 0 | 0 | MESSAGEix-Pakistan 1 | R12_PAK | PC | GW/yr | Capacity Additions¦Liquids¦Coal¦w/ CCS
0 | 0 | 0 | 0 | 0 | 0 | 0 | 0 | 0 | MESSAGEix-Pakistan 1 | R12_PAK | PC | GW/yr | Capacity Additions¦Liquids¦Coal¦w/ CCS¦1
0 | 0 | 0 | 0 | 0 | 0 | 0 | 0 | 0 | MESSAGEix-Pakistan 1 | R12_PAK | PC | GW/yr | Capacity Additions¦Liquids¦Coal¦w/ CCS¦2
0.15753 | 0 | 0 | 0 | 0 | 0 | 0 | 0 | 0 | MESSAGEix-Pakistan 1 | R12_PAK | PC | GW/yr | Capacity Additions¦Liquids¦Coal¦w/o CCS
0 | 0 | 0 | 0 | 0 | 0 | 0 | 0 | 0 | MESSAGEix-Pakistan 1 | R12_PAK | PC | GW/yr | Capacity Additions¦Liquids¦Coal¦w/o CCS¦1
0.15753 | 0 | 0 | 0 | 0 | 0 | 0 | 0 | 0 | MESSAGEix-Pakistan 1 | R12_PAK | PC | GW/yr | Capacity Additions¦Liquids¦Coal¦w/o CCS¦2
0.22257 | 0.052753 | 0 | 0 | 0.20158 | 0.73232 | 0 | 0 | 0.75821 | MESSAGEix-Pakistan 1 | R12_PAK | PC | GW/yr | Capacity Additions¦Liquids¦Gas
0 | 0 | 0 | 0 | 0 | 0.65184 | 0 | 0 | 0.75821 | MESSAGEix-Pakistan 1 | R12_PAK | PC | GW/yr | Capacity Additions¦Liquids¦Gas¦w/ CCS
0.22257 | 0.052753 | 0 | 0 | 0.20158 | 0.080472 | 0 | 0 | 0 | MESSAGEix-Pakistan 1 | R12_PAK | PC | GW/yr | Capacity Additions¦Liquids¦Gas¦w/o CCS
1.0624 | 3.7938 | 3.5264 | 3.3562 | 4.0142 | 0.71278 | 0.13131 | 0 | 0 | MESSAGEix-Pakistan 1 | R12_PAK | PC | GW/yr | Capacity Additions¦Liquids¦Oil
1.0624 | 3.7938 | 3.5264 | 3.3562 | 4.0142 | 0.71278 | 0.13131 | 0 | 0 | MESSAGEix-Pakistan 1 | R12_PAK | PC | GW/yr | Capacity Additions¦Liquids¦Oil¦w/o CCS
0.016943 | 3.7938 | 3.5264 | 3.1173 | 0 | 0 | 0 | 0 | 0 | MESSAGEix-Pakistan 1 | R12_PAK | PC | GW/yr | Capacity Additions¦Liquids¦Oil¦w/o CCS¦1
1.0454 | 0 | 0 | 0.23897 | 4.0142 | 0.71278 | 0.13131 | 0 | 0 | MESSAGEix-Pakistan 1 | R12_PAK | PC | GW/yr | Capacity Additions¦Liquids¦Oil¦w/o CCS¦2
1.8512 | 6.1625 | 7.809 | 10.9251 | 17.5937 | 23.4534 | 38.8106 | 49.8963 | 48.2188 | MESSAGEix-Pakistan 1 | World | PC | GW/yr | Capacity Additions¦Electricity
0 | 0.65744 | 0 | 0 | 0 | 0 | 0 | 0 | 0 | MESSAGEix-Pakistan 1 | World | PC | GW/yr | Capacity Additions¦Electricity¦Biomass
0 | 0.10212 | 0 | 0 | 0 | 0 | 0 | 0 | 0 | MESSAGEix-Pakistan 1 | World | PC | GW/yr | Capacity Additions¦Electricity¦Biomass¦w/ CCS
0 | 0.10212 | 0 | 0 | 0 | 0 | 0 | 0 | 0 | MESSAGEix-Pakistan 1 | World | PC | GW/yr | Capacity Additions¦Electricity¦Biomass¦w/ CCS¦1
0 | 0 | 0 | 0 | 0 | 0 | 0 | 0 | 0 | MESSAGEix-Pakistan 1 | World | PC | GW/yr | Capacity Additions¦Electricity¦Biomass¦w/ CCS¦2
0 | 0.55532 | 0 | 0 | 0 | 0 | 0 | 0 | 0 | MESSAGEix-Pakistan 1 | World | PC | GW/yr | Capacity Additions¦Electricity¦Biomass¦w/o CCS
0 | 0 | 0 | 0 | 0 | 0 | 0 | 0 | 0 | MESSAGEix-Pakistan 1 | World | PC | GW/yr | Capacity Additions¦Electricity¦Biomass¦w/o CCS¦1
0 | 0.55532 | 0 | 0 | 0 | 0 | 0 | 0 | 0 | MESSAGEix-Pakistan 1 | World | PC | GW/yr | Capacity Additions¦Electricity¦Biomass¦w/o CCS¦2
0 | 0.69019 | 0 | 0 | 0.10495 | 0 | 0 | 0 | 0 | MESSAGEix-Pakistan 1 | World | PC | GW/yr | Capacity Additions¦Electricity¦Coal
0 | 0.69019 | 0 | 0 | 0 | 0 | 0 | 0 | 0 | MESSAGEix-Pakistan 1 | World | PC | GW/yr | Capacity Additions¦Electricity¦Coal¦w/ CCS
0 | 0 | 0 | 0 | 0 | 0 | 0 | 0 | 0 | MESSAGEix-Pakistan 1 | World | PC | GW/yr | Capacity Additions¦Electricity¦Coal¦w/ CCS¦1
0 | 0.69019 | 0 | 0 | 0 | 0 | 0 | 0 | 0 | MESSAGEix-Pakistan 1 | World | PC | GW/yr | Capacity Additions¦Electricity¦Coal¦w/ CCS¦2
0 | 0 | 0 | 0 | 0 | 0 | 0 | 0 | 0 | MESSAGEix-Pakistan 1 | World | PC | GW/yr | Capacity Additions¦Electricity¦Coal¦w/ CCS¦3
0 | 0 | 0 | 0 | 0.10495 | 0 | 0 | 0 | 0 | MESSAGEix-Pakistan 1 | World | PC | GW/yr | Capacity Additions¦Electricity¦Coal¦w/o CCS
0 | 0 | 0 | 0 | 0 | 0 | 0 | 0 | 0 | MESSAGEix-Pakistan 1 | World | PC | GW/yr | Capacity Additions¦Electricity¦Coal¦w/o CCS¦1
0 | 0 | 0 | 0 | 0.10495 | 0 | 0 | 0 | 0 | MESSAGEix-Pakistan 1 | World | PC | GW/yr | Capacity Additions¦Electricity¦Coal¦w/o CCS¦2
0 | 0 | 0 | 0 | 0 | 0 | 0 | 0 | 0 | MESSAGEix-Pakistan 1 | World | PC | GW/yr | Capacity Additions¦Electricity¦Coal¦w/o CCS¦3
0 | 0 | 0 | 0 | 0 | 0 | 0 | 0 | 0 | MESSAGEix-Pakistan 1 | World | PC | GW/yr | Capacity Additions¦Electricity¦Coal¦w/o CCS¦4
0 | 0.44413 | 2.483 | 1.561 | 1.4728 | 0 | 0 | 0 | 0.61447 | MESSAGEix-Pakistan 1 | World | PC | GW/yr | Capacity Additions¦Electricity¦Gas
0 | 0.013804 | 0 | 0 | 0 | 0 | 0 | 0 | 0 | MESSAGEix-Pakistan 1 | World | PC | GW/yr | Capacity Additions¦Electricity¦Gas¦w/ CCS
0 | 0.013804 | 0 | 0 | 0 | 0 | 0 | 0 | 0 | MESSAGEix-Pakistan 1 | World | PC | GW/yr | Capacity Additions¦Electricity¦Gas¦w/ CCS¦1
0 | 0 | 0 | 0 | 0 | 0 | 0 | 0 | 0 | MESSAGEix-Pakistan 1 | World | PC | GW/yr | Capacity Additions¦Electricity¦Gas¦w/ CCS¦2
0 | 0.43033 | 2.483 | 1.561 | 1.4728 | 0 | 0 | 0 | 0.61447 | MESSAGEix-Pakistan 1 | World | PC | GW/yr | Capacity Additions¦Electricity¦Gas¦w/o CCS
0 | 0 | 0 | 0 | 0.33475 | 0 | 0 | 0 | 0 | MESSAGEix-Pakistan 1 | World | PC | GW/yr | Capacity Additions¦Electricity¦Gas¦w/o CCS¦1
0 | 0 | 0 | 0 | 0 | 0 | 0 | 0 | 0 | MESSAGEix-Pakistan 1 | World | PC | GW/yr | Capacity Additions¦Electricity¦Gas¦w/o CCS¦2
0 | 0.43033 | 2.483 | 1.561 | 1.138 | 0 | 0 | 0 | 0.61447 | MESSAGEix-Pakistan 1 | World | PC | GW/yr | Capacity Additions¦Electricity¦Gas¦w/o CCS¦3
0 | 0 | 0 | 0 | 0 | 0 | 0 | 0 | 0 | MESSAGEix-Pakistan 1 | World | PC | GW/yr | Capacity Additions¦Electricity¦Geothermal
0.27585 | 1.2714 | 0.42317 | 1.053 | 2.9403 | 6.5199 | 11.8412 | 9.8961 | 0.16582 | MESSAGEix-Pakistan 1 | World | PC | GW/yr | Capacity Additions¦Electricity¦Hydro
0.012763 | 0.17006 | 0.42317 | 1.053 | 2.6202 | 6.5199 | 11.4379 | 9.8867 | 0 | MESSAGEix-Pakistan 1 | World | PC | GW/yr | Capacity Additions¦Electricity¦Hydro¦1
0.26309 | 1.1014 | 0 | 0 | 0.32009 | 0 | 0.40335 | 0.0094144 | 0.16582 | MESSAGEix-Pakistan 1 | World | PC | GW/yr | Capacity Additions¦Electricity¦Hydro¦2
0.40883 | 0 | 0.22 | 0.07689 | 0 | 0 | 0 | 0.1856 | 1.1275 | MESSAGEix-Pakistan 1 | World | PC | GW/yr | Capacity Additions¦Electricity¦Nuclear
0 | 0 | 0 | 0 | 0 | 0 | 0 | 0 | 0 | MESSAGEix-Pakistan 1 | World | PC | GW/yr | Capacity Additions¦Electricity¦Nuclear¦1
0.40883 | 0 | 0.22 | 0.07689 | 0 | 0 | 0 | 0.1856 | 1.1275 | MESSAGEix-Pakistan 1 | World | PC | GW/yr | Capacity Additions¦Electricity¦Nuclear¦2
0.0075345 | 0.0083186 | 0.0091845 | 0.01014 | 0.011196 | 0.012361 | 0 | 0 | 0 | MESSAGEix-Pakistan 1 | World | PC | GW/yr | Capacity Additions¦Electricity¦Oil
0 | 0 | 0 | 0 | 0 | 0 | 0 | 0 | 0 | MESSAGEix-Pakistan 1 | World | PC | GW/yr | Capacity Additions¦Electricity¦Oil¦w/ CCS
0.0075345 | 0.0083186 | 0.0091845 | 0.01014 | 0.011196 | 0.012361 | 0 | 0 | 0 | MESSAGEix-Pakistan 1 | World | PC | GW/yr | Capacity Additions¦Electricity¦Oil¦w/o CCS
0 | 0 | 0 | 0 | 0 | 0 | 0 | 0 | 0 | MESSAGEix-Pakistan 1 | World | PC | GW/yr | Capacity Additions¦Electricity¦Oil¦w/o CCS¦1
0 | 0 | 0 | 0 | 0 | 0 | 0 | 0 | 0 | MESSAGEix-Pakistan 1 | World | PC | GW/yr | Capacity Additions¦Electricity¦Oil¦w/o CCS¦2
0.0075345 | 0.0083186 | 0.0091845 | 0.01014 | 0.011196 | 0.012361 | 0 | 0 | 0 | MESSAGEix-Pakistan 1 | World | PC | GW/yr | Capacity Additions¦Electricity¦Oil¦w/o CCS¦3
0.90654 | 2.3782 | 3.1879 | 5.4409 | 8.103 | 8.3026 | 12.2113 | 17.8228 | 19.0382 | MESSAGEix-Pakistan 1 | World | PC | GW/yr | Capacity Additions¦Electricity¦Solar
0 | 0.36096 | 0 | 0 | 0 | 0 | 0 | 0 | 0.31602 | MESSAGEix-Pakistan 1 | World | PC | GW/yr | Capacity Additions¦Electricity¦Solar¦CSP
0 | 0.083299 | 0 | 0 | 0 | 0 | 0 | 0 | 0 | MESSAGEix-Pakistan 1 | World | PC | GW/yr | Capacity Additions¦Electricity¦Solar¦CSP¦1
0 | 0.27766 | 0 | 0 | 0 | 0 | 0 | 0 | 0.31602 | MESSAGEix-Pakistan 1 | World | PC | GW/yr | Capacity Additions¦Electricity¦Solar¦CSP¦2
0.90654 | 2.0172 | 3.1879 | 5.4409 | 8.103 | 8.3026 | 12.2113 | 17.8228 | 18.7221 | MESSAGEix-Pakistan 1 | World | PC | GW/yr | Capacity Additions¦Electricity¦Solar¦PV
0 | 0 | 0 | 0 | 0 | 0 | 0 | 0 | 5.2951 | MESSAGEix-Pakistan 1 | World | PC | GW/yr | Capacity Additions¦Electricity¦Storage Capacity
0.25247 | 0.71283 | 1.4857 | 2.7832 | 4.9615 | 8.6185 | 14.7581 | 21.9918 | 21.9777 | MESSAGEix-Pakistan 1 | World | PC | GW/yr | Capacity Additions¦Electricity¦Wind
0 | 0 | 0 | 0 | 0 | 0 | 0 | 0 | 0 | MESSAGEix-Pakistan 1 | World | PC | GW/yr | Capacity Additions¦Electricity¦Wind¦Offshore
0.25247 | 0.71283 | 1.4857 | 2.7832 | 4.9615 | 8.6185 | 14.7581 | 21.9918 | 21.9777 | MESSAGEix-Pakistan 1 | World | PC | GW/yr | Capacity Additions¦Electricity¦Wind¦Onshore
0 | 0 | 0 | 0 | 0 | 0 | 0 | 0 | 0.10835 | MESSAGEix-Pakistan 1 | World | PC | GW/yr | Capacity Additions¦Gases
0 | 0 | 0 | 0 | 0 | 0 | 0 | 0 | 0.10835 | MESSAGEix-Pakistan 1 | World | PC | GW/yr | Capacity Additions¦Gases¦Biomass
0 | 0 | 0 | 0 | 0 | 0 | 0 | 0 | 0.10835 | MESSAGEix-Pakistan 1 | World | PC | GW/yr | Capacity Additions¦Gases¦Biomass¦w/o CCS
0 | 0 | 0 | 0 | 0 | 0 | 0 | 0 | 0 | MESSAGEix-Pakistan 1 | World | PC | GW/yr | Capacity Additions¦Gases¦Coal
0 | 0 | 0 | 0 | 0 | 0 | 0 | 0 | 0 | MESSAGEix-Pakistan 1 | World | PC | GW/yr | Capacity Additions¦Gases¦Coal¦w/o CCS
1.5893 | 0.53419 | 0 | 0.10785 | 0.68819 | 1.1781 | 3.3205 | 5.3682 | 2.6016 | MESSAGEix-Pakistan 1 | World | PC | GW/yr | Capacity Additions¦Hydrogen
0.48415 | 0 | 0 | 0 | 0 | 0 | 0 | 0 | 0 | MESSAGEix-Pakistan 1 | World | PC | GW/yr | Capacity Additions¦Hydrogen¦Biomass
0 | 0 | 0 | 0 | 0 | 0 | 0 | 0 | 0 | MESSAGEix-Pakistan 1 | World | PC | GW/yr | Capacity Additions¦Hydrogen¦Biomass¦w/ CCS
0.48415 | 0 | 0 | 0 | 0 | 0 | 0 | 0 | 0 | MESSAGEix-Pakistan 1 | World | PC | GW/yr | Capacity Additions¦Hydrogen¦Biomass¦w/o CCS
0 | 0 | 0 | 0 | 0 | 0 | 0.65184 | 0.95777 | 0 | MESSAGEix-Pakistan 1 | World | PC | GW/yr | Capacity Additions¦Hydrogen¦Coal
0 | 0 | 0 | 0 | 0 | 0 | 0.65184 | 0.95777 | 0 | MESSAGEix-Pakistan 1 | World | PC | GW/yr | Capacity Additions¦Hydrogen¦Coal¦w/ CCS
0 | 0 | 0 | 0 | 0 | 0 | 0 | 0 | 0 | MESSAGEix-Pakistan 1 | World | PC | GW/yr | Capacity Additions¦Hydrogen¦Coal¦w/o CCS
0 | 0 | 0 | 0.10785 | 0.68819 | 1.1781 | 2.0168 | 3.4527 | 2.6016 | MESSAGEix-Pakistan 1 | World | PC | GW/yr | Capacity Additions¦Hydrogen¦Electricity
1.1051 | 0.53419 | 0 | 0 | 0 | 0 | 0.65184 | 0.95777 | 0 | MESSAGEix-Pakistan 1 | World | PC | GW/yr | Capacity Additions¦Hydrogen¦Gas
0 | 0 | 0 | 0 | 0 | 0 | 0.65184 | 0.95777 | 0 | MESSAGEix-Pakistan 1 | World | PC | GW/yr | Capacity Additions¦Hydrogen¦Gas¦w/ CCS
1.1051 | 0.53419 | 0 | 0 | 0 | 0 | 0 | 0 | 0 | MESSAGEix-Pakistan 1 | World | PC | GW/yr | Capacity Additions¦Hydrogen¦Gas¦w/o CCS
1.6651 | 3.8466 | 3.5264 | 3.3562 | 4.4275 | 1.9219 | 0.62266 | 0.72197 | 0.81113 | MESSAGEix-Pakistan 1 | World | PC | GW/yr | Capacity Additions¦Liquids
0.22257 | 0 | 0 | 0 | 0.21167 | 0.47684 | 0.49136 | 0.72197 | 0.052917 | MESSAGEix-Pakistan 1 | World | PC | GW/yr | Capacity Additions¦Liquids¦Biomass
0 | 0 | 0 | 0 | 0.21167 | 0.4378 | 0.49136 | 0.72197 | 0.052917 | MESSAGEix-Pakistan 1 | World | PC | GW/yr | Capacity Additions¦Liquids¦Biomass¦w/ CCS
0 | 0 | 0 | 0 | 0 | 0 | 0 | 0 | 0 | MESSAGEix-Pakistan 1 | World | PC | GW/yr | Capacity Additions¦Liquids¦Biomass¦w/ CCS¦1
0 | 0 | 0 | 0 | 0.21167 | 0.4378 | 0.49136 | 0.72197 | 0.052917 | MESSAGEix-Pakistan 1 | World | PC | GW/yr | Capacity Additions¦Liquids¦Biomass¦w/ CCS¦2
0.22257 | 0 | 0 | 0 | 0 | 0.039041 | 0 | 0 | 0 | MESSAGEix-Pakistan 1 | World | PC | GW/yr | Capacity Additions¦Liquids¦Biomass¦w/o CCS
0 | 0 | 0 | 0 | 0 | 0.039041 | 0 | 0 | 0 | MESSAGEix-Pakistan 1 | World | PC | GW/yr | Capacity Additions¦Liquids¦Biomass¦w/o CCS¦1
0.22257 | 0 | 0 | 0 | 0 | 0 | 0 | 0 | 0 | MESSAGEix-Pakistan 1 | World | PC | GW/yr | Capacity Additions¦Liquids¦Biomass¦w/o CCS¦2
0.15753 | 0 | 0 | 0 | 0 | 0 | 0 | 0 | 0 | MESSAGEix-Pakistan 1 | World | PC | GW/yr | Capacity Additions¦Liquids¦Coal
0 | 0 | 0 | 0 | 0 | 0 | 0 | 0 | 0 | MESSAGEix-Pakistan 1 | World | PC | GW/yr | Capacity Additions¦Liquids¦Coal¦w/ CCS
0 | 0 | 0 | 0 | 0 | 0 | 0 | 0 | 0 | MESSAGEix-Pakistan 1 | World | PC | GW/yr | Capacity Additions¦Liquids¦Coal¦w/ CCS¦1
0 | 0 | 0 | 0 | 0 | 0 | 0 | 0 | 0 | MESSAGEix-Pakistan 1 | World | PC | GW/yr | Capacity Additions¦Liquids¦Coal¦w/ CCS¦2
0.15753 | 0 | 0 | 0 | 0 | 0 | 0 | 0 | 0 | MESSAGEix-Pakistan 1 | World | PC | GW/yr | Capacity Additions¦Liquids¦Coal¦w/o CCS
0 | 0 | 0 | 0 | 0 | 0 | 0 | 0 | 0 | MESSAGEix-Pakistan 1 | World | PC | GW/yr | Capacity Additions¦Liquids¦Coal¦w/o CCS¦1
0.15753 | 0 | 0 | 0 | 0 | 0 | 0 | 0 | 0 | MESSAGEix-Pakistan 1 | World | PC | GW/yr | Capacity Additions¦Liquids¦Coal¦w/o CCS¦2
0.22257 | 0.052753 | 0 | 0 | 0.20158 | 0.73232 | 0 | 0 | 0.75821 | MESSAGEix-Pakistan 1 | World | PC | GW/yr | Capacity Additions¦Liquids¦Gas
0 | 0 | 0 | 0 | 0 | 0.65184 | 0 | 0 | 0.75821 | MESSAGEix-Pakistan 1 | World | PC | GW/yr | Capacity Additions¦Liquids¦Gas¦w/ CCS
0.22257 | 0.052753 | 0 | 0 | 0.20158 | 0.080472 | 0 | 0 | 0 | MESSAGEix-Pakistan 1 | World | PC | GW/yr | Capacity Additions¦Liquids¦Gas¦w/o CCS
1.0624 | 3.7938 | 3.5264 | 3.3562 | 4.0142 | 0.71278 | 0.13131 | 0 | 0 | MESSAGEix-Pakistan 1 | World | PC | GW/yr | Capacity Additions¦Liquids¦Oil
1.0624 | 3.7938 | 3.5264 | 3.3562 | 4.0142 | 0.71278 | 0.13131 | 0 | 0 | MESSAGEix-Pakistan 1 | World | PC | GW/yr | Capacity Additions¦Liquids¦Oil¦w/o CCS
0.016943 | 3.7938 | 3.5264 | 3.1173 | 0 | 0 | 0 | 0 | 0 | MESSAGEix-Pakistan 1 | World | PC | GW/yr | Capacity Additions¦Liquids¦Oil¦w/o CCS¦1
1.0454 | 0 | 0 | 0.23897 | 4.0142 | 0.71278 | 0.13131 | 0 | 0 | MESSAGEix-Pakistan 1 | World | PC | GW/yr | Capacity Additions¦Liquids¦Oil¦w/o CCS¦2
30.5978 | 61.4105 | 100.4553 | 155.0807 | 243.0492 | 360.316 | 554.3692 | 803.8506 | 1286.0384 | MESSAGEix-Pakistan 1 | R12_PAK | PC | GW | Cumulative Capacity¦Electricity
0.39232 | 3.6795 | 3.6795 | 3.6795 | 3.6795 | 3.6795 | 3.6795 | 3.6795 | 3.6795 | MESSAGEix-Pakistan 1 | R12_PAK | PC | GW | Cumulative Capacity¦Electricity¦Biomass
0 | 0.51062 | 0.51062 | 0.51062 | 0.51062 | 0.51062 | 0.51062 | 0.51062 | 0.51062 | MESSAGEix-Pakistan 1 | R12_PAK | PC | GW | Cumulative Capacity¦Electricity¦Biomass¦w/ CCS
0 | 0.51062 | 0.51062 | 0.51062 | 0.51062 | 0.51062 | 0.51062 | 0.51062 | 0.51062 | MESSAGEix-Pakistan 1 | R12_PAK | PC | GW | Cumulative Capacity¦Electricity¦Biomass¦w/ CCS¦1
0 | 0 | 0 | 0 | 0 | 0 | 0 | 0 | 0 | MESSAGEix-Pakistan 1 | R12_PAK | PC | GW | Cumulative Capacity¦Electricity¦Biomass¦w/ CCS¦2
0.39232 | 3.1689 | 3.1689 | 3.1689 | 3.1689 | 3.1689 | 3.1689 | 3.1689 | 3.1689 | MESSAGEix-Pakistan 1 | R12_PAK | PC | GW | Cumulative Capacity¦Electricity¦Biomass¦w/o CCS
0 | 0 | 0 | 0 | 0 | 0 | 0 | 0 | 0 | MESSAGEix-Pakistan 1 | R12_PAK | PC | GW | Cumulative Capacity¦Electricity¦Biomass¦w/o CCS¦1
0.39232 | 3.1689 | 3.1689 | 3.1689 | 3.1689 | 3.1689 | 3.1689 | 3.1689 | 3.1689 | MESSAGEix-Pakistan 1 | R12_PAK | PC | GW | Cumulative Capacity¦Electricity¦Biomass¦w/o CCS¦2
4.905 | 8.3559 | 8.3559 | 8.3559 | 8.8807 | 8.8807 | 8.8807 | 8.8807 | 8.8807 | MESSAGEix-Pakistan 1 | R12_PAK | PC | GW | Cumulative Capacity¦Electricity¦Coal
0 | 3.4509 | 3.4509 | 3.4509 | 3.4509 | 3.4509 | 3.4509 | 3.4509 | 3.4509 | MESSAGEix-Pakistan 1 | R12_PAK | PC | GW | Cumulative Capacity¦Electricity¦Coal¦w/ CCS
0 | 0 | 0 | 0 | 0 | 0 | 0 | 0 | 0 | MESSAGEix-Pakistan 1 | R12_PAK | PC | GW | Cumulative Capacity¦Electricity¦Coal¦w/ CCS¦1
0 | 3.4509 | 3.4509 | 3.4509 | 3.4509 | 3.4509 | 3.4509 | 3.4509 | 3.4509 | MESSAGEix-Pakistan 1 | R12_PAK | PC | GW | Cumulative Capacity¦Electricity¦Coal¦w/ CCS¦2
0 | 0 | 0 | 0 | 0 | 0 | 0 | 0 | 0 | MESSAGEix-Pakistan 1 | R12_PAK | PC | GW | Cumulative Capacity¦Electricity¦Coal¦w/ CCS¦3
4.905 | 4.905 | 4.905 | 4.905 | 5.4298 | 5.4298 | 5.4298 | 5.4298 | 5.4298 | MESSAGEix-Pakistan 1 | R12_PAK | PC | GW | Cumulative Capacity¦Electricity¦Coal¦w/o CCS
0 | 0 | 0 | 0 | 0 | 0 | 0 | 0 | 0 | MESSAGEix-Pakistan 1 | R12_PAK | PC | GW | Cumulative Capacity¦Electricity¦Coal¦w/o CCS¦1
3.96 | 3.96 | 3.96 | 3.96 | 4.4848 | 4.4848 | 4.4848 | 4.4848 | 4.4848 | MESSAGEix-Pakistan 1 | R12_PAK | PC | GW | Cumulative Capacity¦Electricity¦Coal¦w/o CCS¦2
0 | 0 | 0 | 0 | 0 | 0 | 0 | 0 | 0 | MESSAGEix-Pakistan 1 | R12_PAK | PC | GW | Cumulative Capacity¦Electricity¦Coal¦w/o CCS¦3
0.945 | 0.945 | 0.945 | 0.945 | 0.945 | 0.945 | 0.945 | 0.945 | 0.945 | MESSAGEix-Pakistan 1 | R12_PAK | PC | GW | Cumulative Capacity¦Electricity¦Coal¦w/o CCS¦4
8.0151 | 10.2357 | 22.6509 | 30.4558 | 37.8197 | 37.8197 | 37.8197 | 37.8197 | 43.9644 | MESSAGEix-Pakistan 1 | R12_PAK | PC | GW | Cumulative Capacity¦Electricity¦Gas
0 | 0.069019 | 0.069019 | 0.069019 | 0.069019 | 0.069019 | 0.069019 | 0.069019 | 0.069019 | MESSAGEix-Pakistan 1 | R12_PAK | PC | GW | Cumulative Capacity¦Electricity¦Gas¦w/ CCS
0 | 0.069019 | 0.069019 | 0.069019 | 0.069019 | 0.069019 | 0.069019 | 0.069019 | 0.069019 | MESSAGEix-Pakistan 1 | R12_PAK | PC | GW | Cumulative Capacity¦Electricity¦Gas¦w/ CCS¦1
0 | 0 | 0 | 0 | 0 | 0 | 0 | 0 | 0 | MESSAGEix-Pakistan 1 | R12_PAK | PC | GW | Cumulative Capacity¦Electricity¦Gas¦w/ CCS¦2
8.0151 | 10.1667 | 22.5819 | 30.3867 | 37.7507 | 37.7507 | 37.7507 | 37.7507 | 43.8954 | MESSAGEix-Pakistan 1 | R12_PAK | PC | GW | Cumulative Capacity¦Electricity¦Gas¦w/o CCS
7.1916 | 7.1916 | 7.1916 | 7.1916 | 8.8653 | 8.8653 | 8.8653 | 8.8653 | 8.8653 | MESSAGEix-Pakistan 1 | R12_PAK | PC | GW | Cumulative Capacity¦Electricity¦Gas¦w/o CCS¦1
0.72866 | 0.72866 | 0.72866 | 0.72866 | 0.72866 | 0.72866 | 0.72866 | 0.72866 | 0.72866 | MESSAGEix-Pakistan 1 | R12_PAK | PC | GW | Cumulative Capacity¦Electricity¦Gas¦w/o CCS¦2
0.09484 | 2.2465 | 14.6617 | 22.4665 | 28.1567 | 28.1567 | 28.1567 | 28.1567 | 34.3014 | MESSAGEix-Pakistan 1 | R12_PAK | PC | GW | Cumulative Capacity¦Electricity¦Gas¦w/o CCS¦3
0 | 0 | 0 | 0 | 0 | 0 | 0 | 0 | 0 | MESSAGEix-Pakistan 1 | R12_PAK | PC | GW | Cumulative Capacity¦Electricity¦Geothermal
4.8732 | 11.2303 | 13.3462 | 18.6112 | 33.3125 | 65.9118 | 125.118 | 174.5984 | 176.2566 | MESSAGEix-Pakistan 1 | R12_PAK | PC | GW | Cumulative Capacity¦Electricity¦Hydro
0.34159 | 1.1919 | 3.3078 | 8.5728 | 21.6737 | 54.273 | 111.4624 | 160.8957 | 160.8957 | MESSAGEix-Pakistan 1 | R12_PAK | PC | GW | Cumulative Capacity¦Electricity¦Hydro¦1
4.5316 | 10.0384 | 10.0384 | 10.0384 | 11.6389 | 11.6389 | 13.6556 | 13.7027 | 15.3609 | MESSAGEix-Pakistan 1 | R12_PAK | PC | GW | Cumulative Capacity¦Electricity¦Hydro¦2
2.9722 | 2.9722 | 4.0722 | 4.4566 | 4.4566 | 4.4566 | 4.4566 | 5.3846 | 16.6594 | MESSAGEix-Pakistan 1 | R12_PAK | PC | GW | Cumulative Capacity¦Electricity¦Nuclear
0 | 0 | 0 | 0 | 0 | 0 | 0 | 0 | 0 | MESSAGEix-Pakistan 1 | R12_PAK | PC | GW | Cumulative Capacity¦Electricity¦Nuclear¦1
2.9722 | 2.9722 | 4.0722 | 4.4566 | 4.4566 | 4.4566 | 4.4566 | 5.3846 | 16.6594 | MESSAGEix-Pakistan 1 | R12_PAK | PC | GW | Cumulative Capacity¦Electricity¦Nuclear¦2
1.3998 | 1.4414 | 1.4874 | 1.5381 | 1.594 | 1.6559 | 1.6559 | 1.6559 | 1.6559 | MESSAGEix-Pakistan 1 | R12_PAK | PC | GW | Cumulative Capacity¦Electricity¦Oil
0 | 0 | 0 | 0 | 0 | 0 | 0 | 0 | 0 | MESSAGEix-Pakistan 1 | R12_PAK | PC | GW | Cumulative Capacity¦Electricity¦Oil¦w/ CCS
1.3998 | 1.4414 | 1.4874 | 1.5381 | 1.594 | 1.6559 | 1.6559 | 1.6559 | 1.6559 | MESSAGEix-Pakistan 1 | R12_PAK | PC | GW | Cumulative Capacity¦Electricity¦Oil¦w/o CCS
0 | 0 | 0 | 0 | 0 | 0 | 0 | 0 | 0 | MESSAGEix-Pakistan 1 | R12_PAK | PC | GW | Cumulative Capacity¦Electricity¦Oil¦w/o CCS¦1
0 | 0 | 0 | 0 | 0 | 0 | 0 | 0 | 0 | MESSAGEix-Pakistan 1 | R12_PAK | PC | GW | Cumulative Capacity¦Electricity¦Oil¦w/o CCS¦2
1.3998 | 1.4414 | 1.4874 | 1.5381 | 1.594 | 1.6559 | 1.6559 | 1.6559 | 1.6559 | MESSAGEix-Pakistan 1 | R12_PAK | PC | GW | Cumulative Capacity¦Electricity¦Oil¦w/o CCS¦3
5.542 | 17.4329 | 33.3723 | 60.5767 | 101.0916 | 142.6046 | 203.6613 | 292.7754 | 483.1571 | MESSAGEix-Pakistan 1 | R12_PAK | PC | GW | Cumulative Capacity¦Electricity¦Solar
0 | 1.8048 | 1.8048 | 1.8048 | 1.8048 | 1.8048 | 1.8048 | 1.8048 | 4.965 | MESSAGEix-Pakistan 1 | R12_PAK | PC | GW | Cumulative Capacity¦Electricity¦Solar¦CSP
0 | 0.41649 | 0.41649 | 0.41649 | 0.41649 | 0.41649 | 0.41649 | 0.41649 | 0.41649 | MESSAGEix-Pakistan 1 | R12_PAK | PC | GW | Cumulative Capacity¦Electricity¦Solar¦CSP¦1
0 | 1.3883 | 1.3883 | 1.3883 | 1.3883 | 1.3883 | 1.3883 | 1.3883 | 4.5485 | MESSAGEix-Pakistan 1 | R12_PAK | PC | GW | Cumulative Capacity¦Electricity¦Solar¦CSP¦2
5.542 | 15.6281 | 31.5675 | 58.7719 | 99.2867 | 140.7998 | 201.8565 | 290.9706 | 478.1921 | MESSAGEix-Pakistan 1 | R12_PAK | PC | GW | Cumulative Capacity¦Electricity¦Solar¦PV
0 | 0 | 0 | 0 | 0 | 0 | 0 | 0 | 52.9513 | MESSAGEix-Pakistan 1 | R12_PAK | PC | GW | Cumulative Capacity¦Electricity¦Storage
2.4982 | 6.0623 | 13.4908 | 27.4069 | 52.2145 | 95.3071 | 169.0974 | 279.0564 | 498.8336 | MESSAGEix-Pakistan 1 | R12_PAK | PC | GW | Cumulative Capacity¦Electricity¦Wind
0 | 0 | 0 | 0 | 0 | 0 | 0 | 0 | 0 | MESSAGEix-Pakistan 1 | R12_PAK | PC | GW | Cumulative Capacity¦Electricity¦Wind¦Offshore
2.4982 | 6.0623 | 13.4908 | 27.4069 | 52.2145 | 95.3071 | 169.0974 | 279.0564 | 498.8336 | MESSAGEix-Pakistan 1 | R12_PAK | PC | GW | Cumulative Capacity¦Electricity¦Wind¦Onshore
0 | 0 | 0 | 0 | 0 | 0 | 0 | 0 | 1.0835 | MESSAGEix-Pakistan 1 | R12_PAK | PC | GW | Cumulative Capacity¦Gases
0 | 0 | 0 | 0 | 0 | 0 | 0 | 0 | 1.0835 | MESSAGEix-Pakistan 1 | R12_PAK | PC | GW | Cumulative Capacity¦Gases¦Biomass
0 | 0 | 0 | 0 | 0 | 0 | 0 | 0 | 1.0835 | MESSAGEix-Pakistan 1 | R12_PAK | PC | GW | Cumulative Capacity¦Gases¦Biomass¦w/o CCS
0 | 0 | 0 | 0 | 0 | 0 | 0 | 0 | 0 | MESSAGEix-Pakistan 1 | R12_PAK | PC | GW | Cumulative Capacity¦Gases¦Coal
0 | 0 | 0 | 0 | 0 | 0 | 0 | 0 | 0 | MESSAGEix-Pakistan 1 | R12_PAK | PC | GW | Cumulative Capacity¦Gases¦Coal¦w/o CCS
7.9464 | 10.6173 | 10.6173 | 11.1566 | 14.5976 | 20.4882 | 37.0908 | 63.9319 | 89.9481 | MESSAGEix-Pakistan 1 | R12_PAK | PC | GW | Cumulative Capacity¦Hydrogen
2.4208 | 2.4208 | 2.4208 | 2.4208 | 2.4208 | 2.4208 | 2.4208 | 2.4208 | 2.4208 | MESSAGEix-Pakistan 1 | R12_PAK | PC | GW | Cumulative Capacity¦Hydrogen¦Biomass
0 | 0 | 0 | 0 | 0 | 0 | 0 | 0 | 0 | MESSAGEix-Pakistan 1 | R12_PAK | PC | GW | Cumulative Capacity¦Hydrogen¦Biomass¦w/ CCS
2.4208 | 2.4208 | 2.4208 | 2.4208 | 2.4208 | 2.4208 | 2.4208 | 2.4208 | 2.4208 | MESSAGEix-Pakistan 1 | R12_PAK | PC | GW | Cumulative Capacity¦Hydrogen¦Biomass¦w/o CCS
0 | 0 | 0 | 0 | 0 | 0 | 3.2592 | 8.0481 | 8.0481 | MESSAGEix-Pakistan 1 | R12_PAK | PC | GW | Cumulative Capacity¦Hydrogen¦Coal
0 | 0 | 0 | 0 | 0 | 0 | 3.2592 | 8.0481 | 8.0481 | MESSAGEix-Pakistan 1 | R12_PAK | PC | GW | Cumulative Capacity¦Hydrogen¦Coal¦w/ CCS
0 | 0 | 0 | 0 | 0 | 0 | 0 | 0 | 0 | MESSAGEix-Pakistan 1 | R12_PAK | PC | GW | Cumulative Capacity¦Hydrogen¦Coal¦w/o CCS
0 | 0 | 0 | 0.53927 | 3.9802 | 9.8709 | 19.9551 | 37.2184 | 63.2346 | MESSAGEix-Pakistan 1 | R12_PAK | PC | GW | Cumulative Capacity¦Hydrogen¦Electricity
5.5256 | 8.1966 | 8.1966 | 8.1966 | 8.1966 | 8.1966 | 11.4558 | 16.2447 | 16.2447 | MESSAGEix-Pakistan 1 | R12_PAK | PC | GW | Cumulative Capacity¦Hydrogen¦Gas
0 | 0 | 0 | 0 | 0 | 0 | 3.2592 | 8.0481 | 8.0481 | MESSAGEix-Pakistan 1 | R12_PAK | PC | GW | Cumulative Capacity¦Hydrogen¦Gas¦w/ CCS
5.5256 | 8.1966 | 8.1966 | 8.1966 | 8.1966 | 8.1966 | 8.1966 | 8.1966 | 8.1966 | MESSAGEix-Pakistan 1 | R12_PAK | PC | GW | Cumulative Capacity¦Hydrogen¦Gas¦w/o CCS
24.4587 | 43.6915 | 61.3236 | 78.1048 | 100.2422 | 109.8519 | 112.9652 | 116.575 | 124.6863 | MESSAGEix-Pakistan 1 | R12_PAK | PC | GW | Cumulative Capacity¦Liquids
1.2164 | 1.2164 | 1.2164 | 1.2164 | 2.2747 | 4.6589 | 7.1157 | 10.7255 | 11.2547 | MESSAGEix-Pakistan 1 | R12_PAK | PC | GW | Cumulative Capacity¦Liquids¦Biomass
0 | 0 | 0 | 0 | 1.0583 | 3.2473 | 5.7041 | 9.314 | 9.8431 | MESSAGEix-Pakistan 1 | R12_PAK | PC | GW | Cumulative Capacity¦Liquids¦Biomass¦w/ CCS
0 | 0 | 0 | 0 | 0 | 0 | 0 | 0 | 0 | MESSAGEix-Pakistan 1 | R12_PAK | PC | GW | Cumulative Capacity¦Liquids¦Biomass¦w/ CCS¦1
0 | 0 | 0 | 0 | 1.0583 | 3.2473 | 5.7041 | 9.314 | 9.8431 | MESSAGEix-Pakistan 1 | R12_PAK | PC | GW | Cumulative Capacity¦Liquids¦Biomass¦w/ CCS¦2
1.2164 | 1.2164 | 1.2164 | 1.2164 | 1.2164 | 1.4116 | 1.4116 | 1.4116 | 1.4116 | MESSAGEix-Pakistan 1 | R12_PAK | PC | GW | Cumulative Capacity¦Liquids¦Biomass¦w/o CCS
0.1035 | 0.1035 | 0.1035 | 0.1035 | 0.1035 | 0.2987 | 0.2987 | 0.2987 | 0.2987 | MESSAGEix-Pakistan 1 | R12_PAK | PC | GW | Cumulative Capacity¦Liquids¦Biomass¦w/o CCS¦1
1.1129 | 1.1129 | 1.1129 | 1.1129 | 1.1129 | 1.1129 | 1.1129 | 1.1129 | 1.1129 | MESSAGEix-Pakistan 1 | R12_PAK | PC | GW | Cumulative Capacity¦Liquids¦Biomass¦w/o CCS¦2
0.78765 | 0.78765 | 0.78765 | 0.78765 | 0.78765 | 0.78765 | 0.78765 | 0.78765 | 0.78765 | MESSAGEix-Pakistan 1 | R12_PAK | PC | GW | Cumulative Capacity¦Liquids¦Coal
0 | 0 | 0 | 0 | 0 | 0 | 0 | 0 | 0 | MESSAGEix-Pakistan 1 | R12_PAK | PC | GW | Cumulative Capacity¦Liquids¦Coal¦w/ CCS
0 | 0 | 0 | 0 | 0 | 0 | 0 | 0 | 0 | MESSAGEix-Pakistan 1 | R12_PAK | PC | GW | Cumulative Capacity¦Liquids¦Coal¦w/ CCS¦1
0 | 0 | 0 | 0 | 0 | 0 | 0 | 0 | 0 | MESSAGEix-Pakistan 1 | R12_PAK | PC | GW | Cumulative Capacity¦Liquids¦Coal¦w/ CCS¦2
0.78765 | 0.78765 | 0.78765 | 0.78765 | 0.78765 | 0.78765 | 0.78765 | 0.78765 | 0.78765 | MESSAGEix-Pakistan 1 | R12_PAK | PC | GW | Cumulative Capacity¦Liquids¦Coal¦w/o CCS
0 | 0 | 0 | 0 | 0 | 0 | 0 | 0 | 0 | MESSAGEix-Pakistan 1 | R12_PAK | PC | GW | Cumulative Capacity¦Liquids¦Coal¦w/o CCS¦1
0.78765 | 0.78765 | 0.78765 | 0.78765 | 0.78765 | 0.78765 | 0.78765 | 0.78765 | 0.78765 | MESSAGEix-Pakistan 1 | R12_PAK | PC | GW | Cumulative Capacity¦Liquids¦Coal¦w/o CCS¦2
1.1129 | 1.3766 | 1.3766 | 1.3766 | 2.3846 | 6.0461 | 6.0461 | 6.0461 | 13.6283 | MESSAGEix-Pakistan 1 | R12_PAK | PC | GW | Cumulative Capacity¦Liquids¦Gas
0 | 0 | 0 | 0 | 0 | 3.2592 | 3.2592 | 3.2592 | 10.8414 | MESSAGEix-Pakistan 1 | R12_PAK | PC | GW | Cumulative Capacity¦Liquids¦Gas¦w/ CCS
1.1129 | 1.3766 | 1.3766 | 1.3766 | 2.3846 | 2.7869 | 2.7869 | 2.7869 | 2.7869 | MESSAGEix-Pakistan 1 | R12_PAK | PC | GW | Cumulative Capacity¦Liquids¦Gas¦w/o CCS
21.3418 | 40.3108 | 57.943 | 74.7241 | 94.7953 | 98.3592 | 99.0157 | 99.0157 | 99.0157 | MESSAGEix-Pakistan 1 | R12_PAK | PC | GW | Cumulative Capacity¦Liquids¦Oil
21.3418 | 40.3108 | 57.943 | 74.7241 | 94.7953 | 98.3592 | 99.0157 | 99.0157 | 99.0157 | MESSAGEix-Pakistan 1 | R12_PAK | PC | GW | Cumulative Capacity¦Liquids¦Oil¦w/o CCS
0.27954 | 19.2485 | 36.8807 | 52.467 | 52.467 | 52.467 | 52.467 | 52.467 | 52.467 | MESSAGEix-Pakistan 1 | R12_PAK | PC | GW | Cumulative Capacity¦Liquids¦Oil¦w/o CCS¦1
21.0623 | 21.0623 | 21.0623 | 22.2572 | 42.3283 | 45.8922 | 46.5487 | 46.5487 | 46.5487 | MESSAGEix-Pakistan 1 | R12_PAK | PC | GW | Cumulative Capacity¦Liquids¦Oil¦w/o CCS¦2
30.5978 | 61.4105 | 100.4553 | 155.0807 | 243.0492 | 360.316 | 554.3692 | 803.8506 | 1286.0384 | MESSAGEix-Pakistan 1 | World | PC | GW | Cumulative Capacity¦Electricity
0.39232 | 3.6795 | 3.6795 | 3.6795 | 3.6795 | 3.6795 | 3.6795 | 3.6795 | 3.6795 | MESSAGEix-Pakistan 1 | World | PC | GW | Cumulative Capacity¦Electricity¦Biomass
0 | 0.51062 | 0.51062 | 0.51062 | 0.51062 | 0.51062 | 0.51062 | 0.51062 | 0.51062 | MESSAGEix-Pakistan 1 | World | PC | GW | Cumulative Capacity¦Electricity¦Biomass¦w/ CCS
0 | 0.51062 | 0.51062 | 0.51062 | 0.51062 | 0.51062 | 0.51062 | 0.51062 | 0.51062 | MESSAGEix-Pakistan 1 | World | PC | GW | Cumulative Capacity¦Electricity¦Biomass¦w/ CCS¦1
0 | 0 | 0 | 0 | 0 | 0 | 0 | 0 | 0 | MESSAGEix-Pakistan 1 | World | PC | GW | Cumulative Capacity¦Electricity¦Biomass¦w/ CCS¦2
0.39232 | 3.1689 | 3.1689 | 3.1689 | 3.1689 | 3.1689 | 3.1689 | 3.1689 | 3.1689 | MESSAGEix-Pakistan 1 | World | PC | GW | Cumulative Capacity¦Electricity¦Biomass¦w/o CCS
0 | 0 | 0 | 0 | 0 | 0 | 0 | 0 | 0 | MESSAGEix-Pakistan 1 | World | PC | GW | Cumulative Capacity¦Electricity¦Biomass¦w/o CCS¦1
0.39232 | 3.1689 | 3.1689 | 3.1689 | 3.1689 | 3.1689 | 3.1689 | 3.1689 | 3.1689 | MESSAGEix-Pakistan 1 | World | PC | GW | Cumulative Capacity¦Electricity¦Biomass¦w/o CCS¦2
4.905 | 8.3559 | 8.3559 | 8.3559 | 8.8807 | 8.8807 | 8.8807 | 8.8807 | 8.8807 | MESSAGEix-Pakistan 1 | World | PC | GW | Cumulative Capacity¦Electricity¦Coal
0 | 3.4509 | 3.4509 | 3.4509 | 3.4509 | 3.4509 | 3.4509 | 3.4509 | 3.4509 | MESSAGEix-Pakistan 1 | World | PC | GW | Cumulative Capacity¦Electricity¦Coal¦w/ CCS
0 | 0 | 0 | 0 | 0 | 0 | 0 | 0 | 0 | MESSAGEix-Pakistan 1 | World | PC | GW | Cumulative Capacity¦Electricity¦Coal¦w/ CCS¦1
0 | 3.4509 | 3.4509 | 3.4509 | 3.4509 | 3.4509 | 3.4509 | 3.4509 | 3.4509 | MESSAGEix-Pakistan 1 | World | PC | GW | Cumulative Capacity¦Electricity¦Coal¦w/ CCS¦2
0 | 0 | 0 | 0 | 0 | 0 | 0 | 0 | 0 | MESSAGEix-Pakistan 1 | World | PC | GW | Cumulative Capacity¦Electricity¦Coal¦w/ CCS¦3
4.905 | 4.905 | 4.905 | 4.905 | 5.4298 | 5.4298 | 5.4298 | 5.4298 | 5.4298 | MESSAGEix-Pakistan 1 | World | PC | GW | Cumulative Capacity¦Electricity¦Coal¦w/o CCS
0 | 0 | 0 | 0 | 0 | 0 | 0 | 0 | 0 | MESSAGEix-Pakistan 1 | World | PC | GW | Cumulative Capacity¦Electricity¦Coal¦w/o CCS¦1
3.96 | 3.96 | 3.96 | 3.96 | 4.4848 | 4.4848 | 4.4848 | 4.4848 | 4.4848 | MESSAGEix-Pakistan 1 | World | PC | GW | Cumulative Capacity¦Electricity¦Coal¦w/o CCS¦2
0 | 0 | 0 | 0 | 0 | 0 | 0 | 0 | 0 | MESSAGEix-Pakistan 1 | World | PC | GW | Cumulative Capacity¦Electricity¦Coal¦w/o CCS¦3
0.945 | 0.945 | 0.945 | 0.945 | 0.945 | 0.945 | 0.945 | 0.945 | 0.945 | MESSAGEix-Pakistan 1 | World | PC | GW | Cumulative Capacity¦Electricity¦Coal¦w/o CCS¦4
8.0151 | 10.2357 | 22.6509 | 30.4558 | 37.8197 | 37.8197 | 37.8197 | 37.8197 | 43.9644 | MESSAGEix-Pakistan 1 | World | PC | GW | Cumulative Capacity¦Electricity¦Gas
0 | 0.069019 | 0.069019 | 0.069019 | 0.069019 | 0.069019 | 0.069019 | 0.069019 | 0.069019 | MESSAGEix-Pakistan 1 | World | PC | GW | Cumulative Capacity¦Electricity¦Gas¦w/ CCS
0 | 0.069019 | 0.069019 | 0.069019 | 0.069019 | 0.069019 | 0.069019 | 0.069019 | 0.069019 | MESSAGEix-Pakistan 1 | World | PC | GW | Cumulative Capacity¦Electricity¦Gas¦w/ CCS¦1
0 | 0 | 0 | 0 | 0 | 0 | 0 | 0 | 0 | MESSAGEix-Pakistan 1 | World | PC | GW | Cumulative Capacity¦Electricity¦Gas¦w/ CCS¦2
8.0151 | 10.1667 | 22.5819 | 30.3867 | 37.7507 | 37.7507 | 37.7507 | 37.7507 | 43.8954 | MESSAGEix-Pakistan 1 | World | PC | GW | Cumulative Capacity¦Electricity¦Gas¦w/o CCS
7.1916 | 7.1916 | 7.1916 | 7.1916 | 8.8653 | 8.8653 | 8.8653 | 8.8653 | 8.8653 | MESSAGEix-Pakistan 1 | World | PC | GW | Cumulative Capacity¦Electricity¦Gas¦w/o CCS¦1
0.72866 | 0.72866 | 0.72866 | 0.72866 | 0.72866 | 0.72866 | 0.72866 | 0.72866 | 0.72866 | MESSAGEix-Pakistan 1 | World | PC | GW | Cumulative Capacity¦Electricity¦Gas¦w/o CCS¦2
0.09484 | 2.2465 | 14.6617 | 22.4665 | 28.1567 | 28.1567 | 28.1567 | 28.1567 | 34.3014 | MESSAGEix-Pakistan 1 | World | PC | GW | Cumulative Capacity¦Electricity¦Gas¦w/o CCS¦3
0 | 0 | 0 | 0 | 0 | 0 | 0 | 0 | 0 | MESSAGEix-Pakistan 1 | World | PC | GW | Cumulative Capacity¦Electricity¦Geothermal
4.8732 | 11.2303 | 13.3462 | 18.6112 | 33.3125 | 65.9118 | 125.118 | 174.5984 | 176.2566 | MESSAGEix-Pakistan 1 | World | PC | GW | Cumulative Capacity¦Electricity¦Hydro
0.34159 | 1.1919 | 3.3078 | 8.5728 | 21.6737 | 54.273 | 111.4624 | 160.8957 | 160.8957 | MESSAGEix-Pakistan 1 | World | PC | GW | Cumulative Capacity¦Electricity¦Hydro¦1
4.5316 | 10.0384 | 10.0384 | 10.0384 | 11.6389 | 11.6389 | 13.6556 | 13.7027 | 15.3609 | MESSAGEix-Pakistan 1 | World | PC | GW | Cumulative Capacity¦Electricity¦Hydro¦2
2.9722 | 2.9722 | 4.0722 | 4.4566 | 4.4566 | 4.4566 | 4.4566 | 5.3846 | 16.6594 | MESSAGEix-Pakistan 1 | World | PC | GW | Cumulative Capacity¦Electricity¦Nuclear
0 | 0 | 0 | 0 | 0 | 0 | 0 | 0 | 0 | MESSAGEix-Pakistan 1 | World | PC | GW | Cumulative Capacity¦Electricity¦Nuclear¦1
2.9722 | 2.9722 | 4.0722 | 4.4566 | 4.4566 | 4.4566 | 4.4566 | 5.3846 | 16.6594 | MESSAGEix-Pakistan 1 | World | PC | GW | Cumulative Capacity¦Electricity¦Nuclear¦2
1.3998 | 1.4414 | 1.4874 | 1.5381 | 1.594 | 1.6559 | 1.6559 | 1.6559 | 1.6559 | MESSAGEix-Pakistan 1 | World | PC | GW | Cumulative Capacity¦Electricity¦Oil
0 | 0 | 0 | 0 | 0 | 0 | 0 | 0 | 0 | MESSAGEix-Pakistan 1 | World | PC | GW | Cumulative Capacity¦Electricity¦Oil¦w/ CCS
1.3998 | 1.4414 | 1.4874 | 1.5381 | 1.594 | 1.6559 | 1.6559 | 1.6559 | 1.6559 | MESSAGEix-Pakistan 1 | World | PC | GW | Cumulative Capacity¦Electricity¦Oil¦w/o CCS
0 | 0 | 0 | 0 | 0 | 0 | 0 | 0 | 0 | MESSAGEix-Pakistan 1 | World | PC | GW | Cumulative Capacity¦Electricity¦Oil¦w/o CCS¦1
0 | 0 | 0 | 0 | 0 | 0 | 0 | 0 | 0 | MESSAGEix-Pakistan 1 | World | PC | GW | Cumulative Capacity¦Electricity¦Oil¦w/o CCS¦2
1.3998 | 1.4414 | 1.4874 | 1.5381 | 1.594 | 1.6559 | 1.6559 | 1.6559 | 1.6559 | MESSAGEix-Pakistan 1 | World | PC | GW | Cumulative Capacity¦Electricity¦Oil¦w/o CCS¦3
5.542 | 17.4329 | 33.3723 | 60.5767 | 101.0916 | 142.6046 | 203.6613 | 292.7754 | 483.1571 | MESSAGEix-Pakistan 1 | World | PC | GW | Cumulative Capacity¦Electricity¦Solar
0 | 1.8048 | 1.8048 | 1.8048 | 1.8048 | 1.8048 | 1.8048 | 1.8048 | 4.965 | MESSAGEix-Pakistan 1 | World | PC | GW | Cumulative Capacity¦Electricity¦Solar¦CSP
0 | 0.41649 | 0.41649 | 0.41649 | 0.41649 | 0.41649 | 0.41649 | 0.41649 | 0.41649 | MESSAGEix-Pakistan 1 | World | PC | GW | Cumulative Capacity¦Electricity¦Solar¦CSP¦1
0 | 1.3883 | 1.3883 | 1.3883 | 1.3883 | 1.3883 | 1.3883 | 1.3883 | 4.5485 | MESSAGEix-Pakistan 1 | World | PC | GW | Cumulative Capacity¦Electricity¦Solar¦CSP¦2
5.542 | 15.6281 | 31.5675 | 58.7719 | 99.2867 | 140.7998 | 201.8565 | 290.9706 | 478.1921 | MESSAGEix-Pakistan 1 | World | PC | GW | Cumulative Capacity¦Electricity¦Solar¦PV
0 | 0 | 0 | 0 | 0 | 0 | 0 | 0 | 52.9513 | MESSAGEix-Pakistan 1 | World | PC | GW | Cumulative Capacity¦Electricity¦Storage
2.4982 | 6.0623 | 13.4908 | 27.4069 | 52.2145 | 95.3071 | 169.0974 | 279.0564 | 498.8336 | MESSAGEix-Pakistan 1 | World | PC | GW | Cumulative Capacity¦Electricity¦Wind
0 | 0 | 0 | 0 | 0 | 0 | 0 | 0 | 0 | MESSAGEix-Pakistan 1 | World | PC | GW | Cumulative Capacity¦Electricity¦Wind¦Offshore
2.4982 | 6.0623 | 13.4908 | 27.4069 | 52.2145 | 95.3071 | 169.0974 | 279.0564 | 498.8336 | MESSAGEix-Pakistan 1 | World | PC | GW | Cumulative Capacity¦Electricity¦Wind¦Onshore
0 | 0 | 0 | 0 | 0 | 0 | 0 | 0 | 1.0835 | MESSAGEix-Pakistan 1 | World | PC | GW | Cumulative Capacity¦Gases
0 | 0 | 0 | 0 | 0 | 0 | 0 | 0 | 1.0835 | MESSAGEix-Pakistan 1 | World | PC | GW | Cumulative Capacity¦Gases¦Biomass
0 | 0 | 0 | 0 | 0 | 0 | 0 | 0 | 1.0835 | MESSAGEix-Pakistan 1 | World | PC | GW | Cumulative Capacity¦Gases¦Biomass¦w/o CCS
0 | 0 | 0 | 0 | 0 | 0 | 0 | 0 | 0 | MESSAGEix-Pakistan 1 | World | PC | GW | Cumulative Capacity¦Gases¦Coal
0 | 0 | 0 | 0 | 0 | 0 | 0 | 0 | 0 | MESSAGEix-Pakistan 1 | World | PC | GW | Cumulative Capacity¦Gases¦Coal¦w/o CCS
7.9464 | 10.6173 | 10.6173 | 11.1566 | 14.5976 | 20.4882 | 37.0908 | 63.9319 | 89.9481 | MESSAGEix-Pakistan 1 | World | PC | GW | Cumulative Capacity¦Hydrogen
2.4208 | 2.4208 | 2.4208 | 2.4208 | 2.4208 | 2.4208 | 2.4208 | 2.4208 | 2.4208 | MESSAGEix-Pakistan 1 | World | PC | GW | Cumulative Capacity¦Hydrogen¦Biomass
0 | 0 | 0 | 0 | 0 | 0 | 0 | 0 | 0 | MESSAGEix-Pakistan 1 | World | PC | GW | Cumulative Capacity¦Hydrogen¦Biomass¦w/ CCS
2.4208 | 2.4208 | 2.4208 | 2.4208 | 2.4208 | 2.4208 | 2.4208 | 2.4208 | 2.4208 | MESSAGEix-Pakistan 1 | World | PC | GW | Cumulative Capacity¦Hydrogen¦Biomass¦w/o CCS
0 | 0 | 0 | 0 | 0 | 0 | 3.2592 | 8.0481 | 8.0481 | MESSAGEix-Pakistan 1 | World | PC | GW | Cumulative Capacity¦Hydrogen¦Coal
0 | 0 | 0 | 0 | 0 | 0 | 3.2592 | 8.0481 | 8.0481 | MESSAGEix-Pakistan 1 | World | PC | GW | Cumulative Capacity¦Hydrogen¦Coal¦w/ CCS
0 | 0 | 0 | 0 | 0 | 0 | 0 | 0 | 0 | MESSAGEix-Pakistan 1 | World | PC | GW | Cumulative Capacity¦Hydrogen¦Coal¦w/o CCS
0 | 0 | 0 | 0.53927 | 3.9802 | 9.8709 | 19.9551 | 37.2184 | 63.2346 | MESSAGEix-Pakistan 1 | World | PC | GW | Cumulative Capacity¦Hydrogen¦Electricity
5.5256 | 8.1966 | 8.1966 | 8.1966 | 8.1966 | 8.1966 | 11.4558 | 16.2447 | 16.2447 | MESSAGEix-Pakistan 1 | World | PC | GW | Cumulative Capacity¦Hydrogen¦Gas
0 | 0 | 0 | 0 | 0 | 0 | 3.2592 | 8.0481 | 8.0481 | MESSAGEix-Pakistan 1 | World | PC | GW | Cumulative Capacity¦Hydrogen¦Gas¦w/ CCS
5.5256 | 8.1966 | 8.1966 | 8.1966 | 8.1966 | 8.1966 | 8.1966 | 8.1966 | 8.1966 | MESSAGEix-Pakistan 1 | World | PC | GW | Cumulative Capacity¦Hydrogen¦Gas¦w/o CCS
24.4587 | 43.6915 | 61.3236 | 78.1048 | 100.2422 | 109.8519 | 112.9652 | 116.575 | 124.6863 | MESSAGEix-Pakistan 1 | World | PC | GW | Cumulative Capacity¦Liquids
1.2164 | 1.2164 | 1.2164 | 1.2164 | 2.2747 | 4.6589 | 7.1157 | 10.7255 | 11.2547 | MESSAGEix-Pakistan 1 | World | PC | GW | Cumulative Capacity¦Liquids¦Biomass
0 | 0 | 0 | 0 | 1.0583 | 3.2473 | 5.7041 | 9.314 | 9.8431 | MESSAGEix-Pakistan 1 | World | PC | GW | Cumulative Capacity¦Liquids¦Biomass¦w/ CCS
0 | 0 | 0 | 0 | 0 | 0 | 0 | 0 | 0 | MESSAGEix-Pakistan 1 | World | PC | GW | Cumulative Capacity¦Liquids¦Biomass¦w/ CCS¦1
0 | 0 | 0 | 0 | 1.0583 | 3.2473 | 5.7041 | 9.314 | 9.8431 | MESSAGEix-Pakistan 1 | World | PC | GW | Cumulative Capacity¦Liquids¦Biomass¦w/ CCS¦2
1.2164 | 1.2164 | 1.2164 | 1.2164 | 1.2164 | 1.4116 | 1.4116 | 1.4116 | 1.4116 | MESSAGEix-Pakistan 1 | World | PC | GW | Cumulative Capacity¦Liquids¦Biomass¦w/o CCS
0.1035 | 0.1035 | 0.1035 | 0.1035 | 0.1035 | 0.2987 | 0.2987 | 0.2987 | 0.2987 | MESSAGEix-Pakistan 1 | World | PC | GW | Cumulative Capacity¦Liquids¦Biomass¦w/o CCS¦1
1.1129 | 1.1129 | 1.1129 | 1.1129 | 1.1129 | 1.1129 | 1.1129 | 1.1129 | 1.1129 | MESSAGEix-Pakistan 1 | World | PC | GW | Cumulative Capacity¦Liquids¦Biomass¦w/o CCS¦2
0.78765 | 0.78765 | 0.78765 | 0.78765 | 0.78765 | 0.78765 | 0.78765 | 0.78765 | 0.78765 | MESSAGEix-Pakistan 1 | World | PC | GW | Cumulative Capacity¦Liquids¦Coal
0 | 0 | 0 | 0 | 0 | 0 | 0 | 0 | 0 | MESSAGEix-Pakistan 1 | World | PC | GW | Cumulative Capacity¦Liquids¦Coal¦w/ CCS
0 | 0 | 0 | 0 | 0 | 0 | 0 | 0 | 0 | MESSAGEix-Pakistan 1 | World | PC | GW | Cumulative Capacity¦Liquids¦Coal¦w/ CCS¦1
0 | 0 | 0 | 0 | 0 | 0 | 0 | 0 | 0 | MESSAGEix-Pakistan 1 | World | PC | GW | Cumulative Capacity¦Liquids¦Coal¦w/ CCS¦2
0.78765 | 0.78765 | 0.78765 | 0.78765 | 0.78765 | 0.78765 | 0.78765 | 0.78765 | 0.78765 | MESSAGEix-Pakistan 1 | World | PC | GW | Cumulative Capacity¦Liquids¦Coal¦w/o CCS
0 | 0 | 0 | 0 | 0 | 0 | 0 | 0 | 0 | MESSAGEix-Pakistan 1 | World | PC | GW | Cumulative Capacity¦Liquids¦Coal¦w/o CCS¦1
0.78765 | 0.78765 | 0.78765 | 0.78765 | 0.78765 | 0.78765 | 0.78765 | 0.78765 | 0.78765 | MESSAGEix-Pakistan 1 | World | PC | GW | Cumulative Capacity¦Liquids¦Coal¦w/o CCS¦2
1.1129 | 1.3766 | 1.3766 | 1.3766 | 2.3846 | 6.0461 | 6.0461 | 6.0461 | 13.6283 | MESSAGEix-Pakistan 1 | World | PC | GW | Cumulative Capacity¦Liquids¦Gas
0 | 0 | 0 | 0 | 0 | 3.2592 | 3.2592 | 3.2592 | 10.8414 | MESSAGEix-Pakistan 1 | World | PC | GW | Cumulative Capacity¦Liquids¦Gas¦w/ CCS
1.1129 | 1.3766 | 1.3766 | 1.3766 | 2.3846 | 2.7869 | 2.7869 | 2.7869 | 2.7869 | MESSAGEix-Pakistan 1 | World | PC | GW | Cumulative Capacity¦Liquids¦Gas¦w/o CCS
21.3418 | 40.3108 | 57.943 | 74.7241 | 94.7953 | 98.3592 | 99.0157 | 99.0157 | 99.0157 | MESSAGEix-Pakistan 1 | World | PC | GW | Cumulative Capacity¦Liquids¦Oil
21.3418 | 40.3108 | 57.943 | 74.7241 | 94.7953 | 98.3592 | 99.0157 | 99.0157 | 99.0157 | MESSAGEix-Pakistan 1 | World | PC | GW | Cumulative Capacity¦Liquids¦Oil¦w/o CCS
0.27954 | 19.2485 | 36.8807 | 52.467 | 52.467 | 52.467 | 52.467 | 52.467 | 52.467 | MESSAGEix-Pakistan 1 | World | PC | GW | Cumulative Capacity¦Liquids¦Oil¦w/o CCS¦1
21.0623 | 21.0623 | 21.0623 | 22.2572 | 42.3283 | 45.8922 | 46.5487 | 46.5487 | 46.5487 | MESSAGEix-Pakistan 1 | World | PC | GW | Cumulative Capacity¦Liquids¦Oil¦w/o CCS¦2
0 | 4545.3563 | 4885.4879 | 5225.6194 | 5220.7565 | 5215.8935 | 5144.3335 | 5072.7735 | 4869.1487 | MESSAGEix-Pakistan 1 | R12_PAK | PC | US$2010/kW | Capital Cost¦Electricity¦Biomass¦w/ CCS¦1
0 | 0 | 0 | 0 | 0 | 0 | 0 | 0 | 0 | MESSAGEix-Pakistan 1 | R12_PAK | PC | US$2010/kW | Capital Cost¦Electricity¦Biomass¦w/o CCS¦1
1934.0033 | 1939.4755 | 1934.535 | 1929.6055 | 1917.7527 | 1905.8999 | 1890.2365 | 1874.573 | 1841.8504 | MESSAGEix-Pakistan 1 | R12_PAK | PC | US$2010/kW | Capital Cost¦Electricity¦Biomass¦w/o CCS¦2
0 | 0 | 0 | 0 | 0 | 0 | 0 | 0 | 0 | MESSAGEix-Pakistan 1 | R12_PAK | PC | US$2010/kW | Capital Cost¦Electricity¦Coal¦w/ CCS¦1
0 | 3498.254 | 3728.6307 | 3958.9963 | 3952.372 | 3945.7588 | 3893.407 | 3841.0552 | 3696.6392 | MESSAGEix-Pakistan 1 | R12_PAK | PC | US$2010/kW | Capital Cost¦Electricity¦Coal¦w/ CCS¦2
0 | 0 | 0 | 0 | 0 | 0 | 0 | 0 | 0 | MESSAGEix-Pakistan 1 | R12_PAK | PC | US$2010/kW | Capital Cost¦Electricity¦Coal¦w/o CCS¦1
1178.1923 | 1280.0046 | 1333.874 | 1387.7434 | 1406.0101 | 1424.2656 | 1418.2174 | 1412.158 | 1373.9521 | MESSAGEix-Pakistan 1 | R12_PAK | PC | US$2010/kW | Capital Cost¦Electricity¦Coal¦w/o CCS¦2
1023.1308 | 1149.2692 | 1221.5824 | 1293.8846 | 1325.5217 | 1357.1477 | 1360.2161 | 1363.2956 | 1336.5326 | MESSAGEix-Pakistan 1 | R12_PAK | PC | US$2010/kW | Capital Cost¦Electricity¦Coal¦w/o CCS¦3
749.4083 | 873.7299 | 950.9062 | 1028.0713 | 1068.9359 | 1109.8004 | 0 | 0 | 0 | MESSAGEix-Pakistan 1 | R12_PAK | PC | US$2010/kW | Capital Cost¦Electricity¦Coal¦w/o CCS¦4
0 | 2063.0771 | 2166.3296 | 2269.582 | 2259.8782 | 2250.1855 | 2217.7287 | 2185.2609 | 2101.2609 | MESSAGEix-Pakistan 1 | R12_PAK | PC | US$2010/kW | Capital Cost¦Electricity¦Gas¦w/ CCS¦1
649.5677 | 671.2351 | 680.3407 | 689.4463 | 689.4906 | 689.546 | 683.6971 | 677.8483 | 660.6894 | MESSAGEix-Pakistan 1 | R12_PAK | PC | US$2010/kW | Capital Cost¦Electricity¦Gas¦w/o CCS¦1
727.2092 | 726.5667 | 721.7702 | 716.9626 | 709.5739 | 702.1853 | 693.6003 | 685.0153 | 668.1998 | MESSAGEix-Pakistan 1 | R12_PAK | PC | US$2010/kW | Capital Cost¦Electricity¦Gas¦w/o CCS¦2
358.4868 | 358.1656 | 355.795 | 353.4355 | 349.7911 | 346.1466 | 341.915 | 337.6835 | 329.3976 | MESSAGEix-Pakistan 1 | R12_PAK | PC | US$2010/kW | Capital Cost¦Electricity¦Gas¦w/o CCS¦3
0 | 0 | 0 | 0 | 0 | 0 | 0 | 0 | 0 | MESSAGEix-Pakistan 1 | R12_PAK | PC | US$2010/kW | Capital Cost¦Electricity¦Geothermal
2958.8068 | 3181.7948 | 3320.2291 | 3458.6634 | 3531.9514 | 3605.2506 | 3631.4265 | 3657.6135 | 3651.7978 | MESSAGEix-Pakistan 1 | R12_PAK | PC | US$2010/kW | Capital Cost¦Electricity¦Hydro
1950.0766 | 2106.1682 | 2203.0733 | 2299.9673 | 2351.2778 | 2402.5773 | 2420.9104 | 2439.2324 | 2435.167 | MESSAGEix-Pakistan 1 | R12_PAK | PC | US$2010/kW | Capital Cost¦Electricity¦Hydro¦1
2958.8068 | 3181.7948 | 3320.2291 | 3458.6634 | 3531.9514 | 3605.2506 | 3631.4265 | 3657.6135 | 3651.7978 | MESSAGEix-Pakistan 1 | R12_PAK | PC | US$2010/kW | Capital Cost¦Electricity¦Hydro¦2
3707.5172 | 4313.3734 | 4689.4733 | 5065.5732 | 5264.7116 | 5463.8389 | 5534.978 | 5606.106 | 5590.2985 | MESSAGEix-Pakistan 1 | R12_PAK | PC | US$2010/kW | Capital Cost¦Electricity¦Nuclear
2817.7139 | 3278.1682 | 3563.9984 | 3849.8396 | 4001.179 | 4152.5185 | 4206.5762 | 4260.645 | 4248.626 | MESSAGEix-Pakistan 1 | R12_PAK | PC | US$2010/kW | Capital Cost¦Electricity¦Nuclear¦1
3707.5172 | 4313.3734 | 4689.4733 | 5065.5732 | 5264.7116 | 5463.8389 | 5534.978 | 5606.106 | 5590.2985 | MESSAGEix-Pakistan 1 | R12_PAK | PC | US$2010/kW | Capital Cost¦Electricity¦Nuclear¦2
0 | 0 | 0 | 0 | 0 | 0 | 0 | 0 | 0 | MESSAGEix-Pakistan 1 | R12_PAK | PC | US$2010/kW | Capital Cost¦Electricity¦Oil¦w/o CCS
0 | 0 | 0 | 0 | 0 | 0 | 0 | 0 | 0 | MESSAGEix-Pakistan 1 | R12_PAK | PC | US$2010/kW | Capital Cost¦Electricity¦Oil¦w/o CCS¦1
0 | 0 | 0 | 0 | 0 | 0 | 0 | 0 | 0 | MESSAGEix-Pakistan 1 | R12_PAK | PC | US$2010/kW | Capital Cost¦Electricity¦Oil¦w/o CCS¦2
808.6502 | 808.6502 | 808.6502 | 808.6502 | 808.6502 | 808.6502 | 808.6502 | 808.6502 | 808.6502 | MESSAGEix-Pakistan 1 | R12_PAK | PC | US$2010/kW | Capital Cost¦Electricity¦Oil¦w/o CCS¦3
4069.5155 | 3661.845 | 3373.0683 | 3084.2805 | 2892.8409 | 2701.4012 | 2586.3403 | 2471.2682 | 2351.9757 | MESSAGEix-Pakistan 1 | R12_PAK | PC | US$2010/kW | Capital Cost¦Electricity¦Solar¦CSP¦1
8556.2613 | 7464.5614 | 6706.9226 | 5949.2838 | 5462.2438 | 4975.1927 | 4697.5266 | 4419.8604 | 4160.8265 | MESSAGEix-Pakistan 1 | R12_PAK | PC | US$2010/kW | Capital Cost¦Electricity¦Solar¦CSP¦2
0 | 0 | 0 | 0 | 0 | 0 | 0 | 0 | 0 | MESSAGEix-Pakistan 1 | R12_PAK | PC | US$2010/kW | Capital Cost¦Electricity¦Solar¦PV
0 | 0 | 0 | 0 | 0 | 0 | 0 | 0 | 0 | MESSAGEix-Pakistan 1 | R12_PAK | PC | US$2010/kW | Capital Cost¦Electricity¦Wind¦Offshore
0 | 0 | 0 | 0 | 0 | 0 | 0 | 0 | 0 | MESSAGEix-Pakistan 1 | R12_PAK | PC | US$2010/kW | Capital Cost¦Electricity¦Wind¦Onshore
677.9369 | 666.8595 | 656.336 | 645.8124 | 645.8124 | 645.8124 | 645.8124 | 645.8124 | 645.8124 | MESSAGEix-Pakistan 1 | R12_PAK | PC | US$2010/kW | Capital Cost¦Gases¦Biomass¦w/o CCS
860.1601 | 846.3134 | 833.0205 | 819.7276 | 819.7276 | 819.7276 | 819.7276 | 819.7276 | 819.7276 | MESSAGEix-Pakistan 1 | R12_PAK | PC | US$2010/kW | Capital Cost¦Gases¦Coal¦w/o CCS
0 | 2905.9122 | 2999.4941 | 3093.087 | 3052.721 | 3012.3549 | 2942.235 | 2872.115 | 2713.5753 | MESSAGEix-Pakistan 1 | R12_PAK | PC | US$2010/kW | Capital Cost¦Hydrogen¦Biomass¦w/ CCS
2598.9353 | 2687.5323 | 2718.3275 | 2749.1116 | 2739.009 | 2728.9175 | 2693.1043 | 2657.291 | 2564.5843 | MESSAGEix-Pakistan 1 | R12_PAK | PC | US$2010/kW | Capital Cost¦Hydrogen¦Biomass¦w/o CCS
0 | 1711.3697 | 1766.4797 | 1821.6009 | 1797.8288 | 1774.0567 | 1732.7601 | 1691.4636 | 1598.0922 | MESSAGEix-Pakistan 1 | R12_PAK | PC | US$2010/kW | Capital Cost¦Hydrogen¦Coal¦w/ CCS
1501.1206 | 1552.2982 | 1570.0774 | 1587.8677 | 1582.03 | 1576.2032 | 1555.5107 | 1534.8292 | 1481.281 | MESSAGEix-Pakistan 1 | R12_PAK | PC | US$2010/kW | Capital Cost¦Hydrogen¦Coal¦w/o CCS
1106.5769 | 972.4849 | 880.6311 | 788.7773 | 730.8315 | 672.8856 | 640.9051 | 608.9358 | 581.0207 | MESSAGEix-Pakistan 1 | R12_PAK | PC | US$2010/kW | Capital Cost¦Hydrogen¦Electricity
0 | 1034.5405 | 1067.8614 | 1101.1822 | 1086.8148 | 1072.4474 | 1047.4789 | 1022.5105 | 966.0711 | MESSAGEix-Pakistan 1 | R12_PAK | PC | US$2010/kW | Capital Cost¦Hydrogen¦Gas¦w/ CCS
511.6651 | 529.112 | 535.1713 | 541.2307 | 539.2478 | 537.2539 | 530.2087 | 523.1524 | 504.9079 | MESSAGEix-Pakistan 1 | R12_PAK | PC | US$2010/kW | Capital Cost¦Hydrogen¦Gas¦w/o CCS
0 | 3356.6294 | 3648.6629 | 3940.6854 | 3949.9571 | 3959.2289 | 3915.1741 | 3871.1304 | 3731.7102 | MESSAGEix-Pakistan 1 | R12_PAK | PC | US$2010/kW | Capital Cost¦Liquids¦Biomass¦w/ CCS
0 | 3059.5003 | 3325.6792 | 3591.847 | 3600.299 | 3608.7511 | 3568.6066 | 3528.451 | 3401.3821 | MESSAGEix-Pakistan 1 | R12_PAK | PC | US$2010/kW | Capital Cost¦Liquids¦Biomass¦w/ CCS¦1
0 | 3356.6294 | 3648.6629 | 3940.6854 | 3949.9571 | 3959.2289 | 3915.1741 | 3871.1304 | 3731.7102 | MESSAGEix-Pakistan 1 | R12_PAK | PC | US$2010/kW | Capital Cost¦Liquids¦Biomass¦w/ CCS¦2
3139.6121 | 3372.5144 | 3495.2963 | 3618.0782 | 3659.0978 | 3700.1175 | 3685.2627 | 3670.4079 | 3580.7695 | MESSAGEix-Pakistan 1 | R12_PAK | PC | US$2010/kW | Capital Cost¦Liquids¦Biomass¦w/o CCS
1933.538 | 2076.9682 | 2152.5936 | 2228.2079 | 2253.4644 | 2278.732 | 2269.582 | 2260.4321 | 2205.2334 | MESSAGEix-Pakistan 1 | R12_PAK | PC | US$2010/kW | Capital Cost¦Liquids¦Biomass¦w/o CCS¦1
3139.6121 | 3372.5144 | 3495.2963 | 3618.0782 | 3659.0978 | 3700.1175 | 3685.2627 | 3670.4079 | 3580.7695 | MESSAGEix-Pakistan 1 | R12_PAK | PC | US$2010/kW | Capital Cost¦Liquids¦Biomass¦w/o CCS¦2
0 | 2525.1598 | 2901.8025 | 3278.4451 | 3339.4373 | 3400.4184 | 3407.231 | 3414.0325 | 3364.4169 | MESSAGEix-Pakistan 1 | R12_PAK | PC | US$2010/kW | Capital Cost¦Liquids¦Coal¦w/ CCS
0 | 1842.6036 | 2117.4339 | 2392.2753 | 2436.7732 | 2481.2822 | 2486.2449 | 2491.2186 | 2455.0066 | MESSAGEix-Pakistan 1 | R12_PAK | PC | US$2010/kW | Capital Cost¦Liquids¦Coal¦w/ CCS¦1
0 | 2525.1598 | 2901.8025 | 3278.4451 | 3339.4373 | 3400.4184 | 3407.231 | 3414.0325 | 3364.4169 | MESSAGEix-Pakistan 1 | R12_PAK | PC | US$2010/kW | Capital Cost¦Liquids¦Coal¦w/ CCS¦2
2489.2136 | 2780.6711 | 2953.9659 | 3127.2497 | 3210.3856 | 3293.5104 | 3312.3863 | 3331.2733 | 3292.3362 | MESSAGEix-Pakistan 1 | R12_PAK | PC | US$2010/kW | Capital Cost¦Liquids¦Coal¦w/o CCS
1813.1821 | 2025.4915 | 2151.7185 | 2277.9455 | 2338.4945 | 2399.0436 | 2412.8017 | 2426.5488 | 2398.1906 | MESSAGEix-Pakistan 1 | R12_PAK | PC | US$2010/kW | Capital Cost¦Liquids¦Coal¦w/o CCS¦1
2489.2136 | 2780.6711 | 2953.9659 | 3127.2497 | 3210.3856 | 3293.5104 | 3312.3863 | 3331.2733 | 3292.3362 | MESSAGEix-Pakistan 1 | R12_PAK | PC | US$2010/kW | Capital Cost¦Liquids¦Coal¦w/o CCS¦2
0 | 1033.9313 | 1188.1508 | 1342.3704 | 1367.3389 | 1392.3073 | 1395.0988 | 1397.8793 | 1377.5633 | MESSAGEix-Pakistan 1 | R12_PAK | PC | US$2010/kW | Capital Cost¦Liquids¦Gas¦w/ CCS
953.2435 | 1064.8594 | 1131.2241 | 1197.5777 | 1229.4142 | 1261.2506 | 1268.4842 | 1275.7066 | 1260.7964 | MESSAGEix-Pakistan 1 | R12_PAK | PC | US$2010/kW | Capital Cost¦Liquids¦Gas¦w/o CCS
33.1813 | 31.7163 | 31.7163 | 31.7163 | 31.7163 | 31.7163 | 31.7163 | 31.7163 | 31.7163 | MESSAGEix-Pakistan 1 | R12_PAK | PC | US$2010/kW | Capital Cost¦Liquids¦Oil¦w/o CCS
21.9333 | 21.9333 | 21.9333 | 21.9333 | 21.9333 | 21.9333 | 21.9333 | 21.9333 | 21.9333 | MESSAGEix-Pakistan 1 | R12_PAK | PC | US$2010/kW | Capital Cost¦Liquids¦Oil¦w/o CCS¦1
33.1813 | 31.7163 | 31.7163 | 31.7163 | 31.7163 | 31.7163 | 31.7163 | 31.7163 | 31.7163 | MESSAGEix-Pakistan 1 | R12_PAK | PC | US$2010/kW | Capital Cost¦Liquids¦Oil¦w/o CCS¦2
0 | 0 | 0 | 0 | 0 | 0 | 0 | 0 | 0 | MESSAGEix-Pakistan 1 | World | PC | US$2010/kW | Capital Cost¦Electricity¦Biomass¦w/ CCS¦1
0 | 0 | 0 | 0 | 0 | 0 | 0 | 0 | 0 | MESSAGEix-Pakistan 1 | World | PC | US$2010/kW | Capital Cost¦Electricity¦Biomass¦w/o CCS¦1
0 | 0 | 0 | 0 | 0 | 0 | 0 | 0 | 0 | MESSAGEix-Pakistan 1 | World | PC | US$2010/kW | Capital Cost¦Electricity¦Biomass¦w/o CCS¦2
0 | 0 | 0 | 0 | 0 | 0 | 0 | 0 | 0 | MESSAGEix-Pakistan 1 | World | PC | US$2010/kW | Capital Cost¦Electricity¦Coal¦w/ CCS¦1
0 | 0 | 0 | 0 | 0 | 0 | 0 | 0 | 0 | MESSAGEix-Pakistan 1 | World | PC | US$2010/kW | Capital Cost¦Electricity¦Coal¦w/ CCS¦2
0 | 0 | 0 | 0 | 0 | 0 | 0 | 0 | 0 | MESSAGEix-Pakistan 1 | World | PC | US$2010/kW | Capital Cost¦Electricity¦Coal¦w/o CCS¦1
0 | 0 | 0 | 0 | 0 | 0 | 0 | 0 | 0 | MESSAGEix-Pakistan 1 | World | PC | US$2010/kW | Capital Cost¦Electricity¦Coal¦w/o CCS¦2
0 | 0 | 0 | 0 | 0 | 0 | 0 | 0 | 0 | MESSAGEix-Pakistan 1 | World | PC | US$2010/kW | Capital Cost¦Electricity¦Coal¦w/o CCS¦3
0 | 0 | 0 | 0 | 0 | 0 | 0 | 0 | 0 | MESSAGEix-Pakistan 1 | World | PC | US$2010/kW | Capital Cost¦Electricity¦Coal¦w/o CCS¦4
0 | 0 | 0 | 0 | 0 | 0 | 0 | 0 | 0 | MESSAGEix-Pakistan 1 | World | PC | US$2010/kW | Capital Cost¦Electricity¦Gas¦w/ CCS¦1
0 | 0 | 0 | 0 | 0 | 0 | 0 | 0 | 0 | MESSAGEix-Pakistan 1 | World | PC | US$2010/kW | Capital Cost¦Electricity¦Gas¦w/o CCS¦1
0 | 0 | 0 | 0 | 0 | 0 | 0 | 0 | 0 | MESSAGEix-Pakistan 1 | World | PC | US$2010/kW | Capital Cost¦Electricity¦Gas¦w/o CCS¦2
0 | 0 | 0 | 0 | 0 | 0 | 0 | 0 | 0 | MESSAGEix-Pakistan 1 | World | PC | US$2010/kW | Capital Cost¦Electricity¦Gas¦w/o CCS¦3
0 | 0 | 0 | 0 | 0 | 0 | 0 | 0 | 0 | MESSAGEix-Pakistan 1 | World | PC | US$2010/kW | Capital Cost¦Electricity¦Geothermal
0 | 0 | 0 | 0 | 0 | 0 | 0 | 0 | 0 | MESSAGEix-Pakistan 1 | World | PC | US$2010/kW | Capital Cost¦Electricity¦Hydro
0 | 0 | 0 | 0 | 0 | 0 | 0 | 0 | 0 | MESSAGEix-Pakistan 1 | World | PC | US$2010/kW | Capital Cost¦Electricity¦Hydro¦1
0 | 0 | 0 | 0 | 0 | 0 | 0 | 0 | 0 | MESSAGEix-Pakistan 1 | World | PC | US$2010/kW | Capital Cost¦Electricity¦Hydro¦2
0 | 0 | 0 | 0 | 0 | 0 | 0 | 0 | 0 | MESSAGEix-Pakistan 1 | World | PC | US$2010/kW | Capital Cost¦Electricity¦Nuclear
0 | 0 | 0 | 0 | 0 | 0 | 0 | 0 | 0 | MESSAGEix-Pakistan 1 | World | PC | US$2010/kW | Capital Cost¦Electricity¦Nuclear¦1
0 | 0 | 0 | 0 | 0 | 0 | 0 | 0 | 0 | MESSAGEix-Pakistan 1 | World | PC | US$2010/kW | Capital Cost¦Electricity¦Nuclear¦2
0 | 0 | 0 | 0 | 0 | 0 | 0 | 0 | 0 | MESSAGEix-Pakistan 1 | World | PC | US$2010/kW | Capital Cost¦Electricity¦Oil¦w/o CCS
0 | 0 | 0 | 0 | 0 | 0 | 0 | 0 | 0 | MESSAGEix-Pakistan 1 | World | PC | US$2010/kW | Capital Cost¦Electricity¦Oil¦w/o CCS¦1
0 | 0 | 0 | 0 | 0 | 0 | 0 | 0 | 0 | MESSAGEix-Pakistan 1 | World | PC | US$2010/kW | Capital Cost¦Electricity¦Oil¦w/o CCS¦2
0 | 0 | 0 | 0 | 0 | 0 | 0 | 0 | 0 | MESSAGEix-Pakistan 1 | World | PC | US$2010/kW | Capital Cost¦Electricity¦Oil¦w/o CCS¦3
0 | 0 | 0 | 0 | 0 | 0 | 0 | 0 | 0 | MESSAGEix-Pakistan 1 | World | PC | US$2010/kW | Capital Cost¦Electricity¦Solar¦CSP¦1
0 | 0 | 0 | 0 | 0 | 0 | 0 | 0 | 0 | MESSAGEix-Pakistan 1 | World | PC | US$2010/kW | Capital Cost¦Electricity¦Solar¦CSP¦2
0 | 0 | 0 | 0 | 0 | 0 | 0 | 0 | 0 | MESSAGEix-Pakistan 1 | World | PC | US$2010/kW | Capital Cost¦Electricity¦Solar¦PV
0 | 0 | 0 | 0 | 0 | 0 | 0 | 0 | 0 | MESSAGEix-Pakistan 1 | World | PC | US$2010/kW | Capital Cost¦Electricity¦Wind¦Offshore
0 | 0 | 0 | 0 | 0 | 0 | 0 | 0 | 0 | MESSAGEix-Pakistan 1 | World | PC | US$2010/kW | Capital Cost¦Electricity¦Wind¦Onshore
0 | 0 | 0 | 0 | 0 | 0 | 0 | 0 | 0 | MESSAGEix-Pakistan 1 | World | PC | US$2010/kW | Capital Cost¦Gases¦Biomass¦w/o CCS
0 | 0 | 0 | 0 | 0 | 0 | 0 | 0 | 0 | MESSAGEix-Pakistan 1 | World | PC | US$2010/kW | Capital Cost¦Gases¦Coal¦w/o CCS
0 | 0 | 0 | 0 | 0 | 0 | 0 | 0 | 0 | MESSAGEix-Pakistan 1 | World | PC | US$2010/kW | Capital Cost¦Hydrogen¦Biomass¦w/ CCS
0 | 0 | 0 | 0 | 0 | 0 | 0 | 0 | 0 | MESSAGEix-Pakistan 1 | World | PC | US$2010/kW | Capital Cost¦Hydrogen¦Biomass¦w/o CCS
0 | 0 | 0 | 0 | 0 | 0 | 0 | 0 | 0 | MESSAGEix-Pakistan 1 | World | PC | US$2010/kW | Capital Cost¦Hydrogen¦Coal¦w/ CCS
0 | 0 | 0 | 0 | 0 | 0 | 0 | 0 | 0 | MESSAGEix-Pakistan 1 | World | PC | US$2010/kW | Capital Cost¦Hydrogen¦Coal¦w/o CCS
0 | 0 | 0 | 0 | 0 | 0 | 0 | 0 | 0 | MESSAGEix-Pakistan 1 | World | PC | US$2010/kW | Capital Cost¦Hydrogen¦Electricity
0 | 0 | 0 | 0 | 0 | 0 | 0 | 0 | 0 | MESSAGEix-Pakistan 1 | World | PC | US$2010/kW | Capital Cost¦Hydrogen¦Gas¦w/ CCS
0 | 0 | 0 | 0 | 0 | 0 | 0 | 0 | 0 | MESSAGEix-Pakistan 1 | World | PC | US$2010/kW | Capital Cost¦Hydrogen¦Gas¦w/o CCS
0 | 0 | 0 | 0 | 0 | 0 | 0 | 0 | 0 | MESSAGEix-Pakistan 1 | World | PC | US$2010/kW | Capital Cost¦Liquids¦Biomass¦w/ CCS
0 | 0 | 0 | 0 | 0 | 0 | 0 | 0 | 0 | MESSAGEix-Pakistan 1 | World | PC | US$2010/kW | Capital Cost¦Liquids¦Biomass¦w/ CCS¦1
0 | 0 | 0 | 0 | 0 | 0 | 0 | 0 | 0 | MESSAGEix-Pakistan 1 | World | PC | US$2010/kW | Capital Cost¦Liquids¦Biomass¦w/ CCS¦2
0 | 0 | 0 | 0 | 0 | 0 | 0 | 0 | 0 | MESSAGEix-Pakistan 1 | World | PC | US$2010/kW | Capital Cost¦Liquids¦Biomass¦w/o CCS
0 | 0 | 0 | 0 | 0 | 0 | 0 | 0 | 0 | MESSAGEix-Pakistan 1 | World | PC | US$2010/kW | Capital Cost¦Liquids¦Biomass¦w/o CCS¦1
0 | 0 | 0 | 0 | 0 | 0 | 0 | 0 | 0 | MESSAGEix-Pakistan 1 | World | PC | US$2010/kW | Capital Cost¦Liquids¦Biomass¦w/o CCS¦2
0 | 0 | 0 | 0 | 0 | 0 | 0 | 0 | 0 | MESSAGEix-Pakistan 1 | World | PC | US$2010/kW | Capital Cost¦Liquids¦Coal¦w/ CCS
0 | 0 | 0 | 0 | 0 | 0 | 0 | 0 | 0 | MESSAGEix-Pakistan 1 | World | PC | US$2010/kW | Capital Cost¦Liquids¦Coal¦w/ CCS¦1
0 | 0 | 0 | 0 | 0 | 0 | 0 | 0 | 0 | MESSAGEix-Pakistan 1 | World | PC | US$2010/kW | Capital Cost¦Liquids¦Coal¦w/ CCS¦2
0 | 0 | 0 | 0 | 0 | 0 | 0 | 0 | 0 | MESSAGEix-Pakistan 1 | World | PC | US$2010/kW | Capital Cost¦Liquids¦Coal¦w/o CCS
0 | 0 | 0 | 0 | 0 | 0 | 0 | 0 | 0 | MESSAGEix-Pakistan 1 | World | PC | US$2010/kW | Capital Cost¦Liquids¦Coal¦w/o CCS¦1
0 | 0 | 0 | 0 | 0 | 0 | 0 | 0 | 0 | MESSAGEix-Pakistan 1 | World | PC | US$2010/kW | Capital Cost¦Liquids¦Coal¦w/o CCS¦2
0 | 0 | 0 | 0 | 0 | 0 | 0 | 0 | 0 | MESSAGEix-Pakistan 1 | World | PC | US$2010/kW | Capital Cost¦Liquids¦Gas¦w/ CCS
0 | 0 | 0 | 0 | 0 | 0 | 0 | 0 | 0 | MESSAGEix-Pakistan 1 | World | PC | US$2010/kW | Capital Cost¦Liquids¦Gas¦w/o CCS
0 | 0 | 0 | 0 | 0 | 0 | 0 | 0 | 0 | MESSAGEix-Pakistan 1 | World | PC | US$2010/kW | Capital Cost¦Liquids¦Oil¦w/o CCS
0 | 0 | 0 | 0 | 0 | 0 | 0 | 0 | 0 | MESSAGEix-Pakistan 1 | World | PC | US$2010/kW | Capital Cost¦Liquids¦Oil¦w/o CCS¦1
0 | 0 | 0 | 0 | 0 | 0 | 0 | 0 | 0 | MESSAGEix-Pakistan 1 | World | PC | US$2010/kW | Capital Cost¦Liquids¦Oil¦w/o CCS¦2
0 | 229.3243 | 223.6749 | 218.0143 | 213.9157 | 209.817 | 205.5633 | 201.3096 | 193.4889 | MESSAGEix-Pakistan 1 | R12_PAK | PC | US$2010/kW/yr | OM Cost¦Fixed¦Electricity¦Biomass¦w/ CCS¦1
0 | 0 | 0 | 0 | 0 | 0 | 0 | 0 | 0 | MESSAGEix-Pakistan 1 | R12_PAK | PC | US$2010/kW/yr | OM Cost¦Fixed¦Electricity¦Biomass¦w/o CCS¦1
67.0404 | 66.7967 | 66.3647 | 65.9327 | 65.3899 | 64.8582 | 64.2711 | 63.684 | 62.5873 | MESSAGEix-Pakistan 1 | R12_PAK | PC | US$2010/kW/yr | OM Cost¦Fixed¦Electricity¦Biomass¦w/o CCS¦2
0 | 0 | 0 | 0 | 0 | 0 | 0 | 0 | 0 | MESSAGEix-Pakistan 1 | R12_PAK | PC | US$2010/kW/yr | OM Cost¦Fixed¦Electricity¦Coal¦w/ CCS¦1
0 | 139.0324 | 133.8261 | 128.6197 | 125.8393 | 123.0478 | 120.4224 | 117.7971 | 113.2443 | MESSAGEix-Pakistan 1 | R12_PAK | PC | US$2010/kW/yr | OM Cost¦Fixed¦Electricity¦Coal¦w/ CCS¦2
0 | 0 | 0 | 0 | 0 | 0 | 0 | 0 | 0 | MESSAGEix-Pakistan 1 | R12_PAK | PC | US$2010/kW/yr | OM Cost¦Fixed¦Electricity¦Coal¦w/o CCS¦1
45.1293 | 45.4173 | 45.3066 | 45.1958 | 44.8192 | 44.4425 | 43.9108 | 43.3902 | 42.2824 | MESSAGEix-Pakistan 1 | R12_PAK | PC | US$2010/kW/yr | OM Cost¦Fixed¦Electricity¦Coal¦w/o CCS¦2
32.3128 | 33.2433 | 33.6642 | 34.0852 | 34.1516 | 34.207 | 34.0187 | 33.8304 | 33.2211 | MESSAGEix-Pakistan 1 | R12_PAK | PC | US$2010/kW/yr | OM Cost¦Fixed¦Electricity¦Coal¦w/o CCS¦3
23.4287 | 24.9906 | 25.9543 | 26.9181 | 27.4276 | 27.9372 | 0 | 0 | 0 | MESSAGEix-Pakistan 1 | R12_PAK | PC | US$2010/kW/yr | OM Cost¦Fixed¦Electricity¦Coal¦w/o CCS¦4
0 | 71.7594 | 66.9629 | 62.1664 | 60.4051 | 58.6327 | 57.2591 | 55.8855 | 53.8362 | MESSAGEix-Pakistan 1 | R12_PAK | PC | US$2010/kW/yr | OM Cost¦Fixed¦Electricity¦Gas¦w/ CCS¦1
21.2908 | 20.1609 | 19.3522 | 18.5436 | 17.9897 | 17.4469 | 17.1035 | 16.7601 | 16.3724 | MESSAGEix-Pakistan 1 | R12_PAK | PC | US$2010/kW/yr | OM Cost¦Fixed¦Electricity¦Gas¦w/o CCS¦1
21.6009 | 20.4489 | 19.6292 | 18.8094 | 18.2556 | 17.6906 | 17.3472 | 17.0038 | 16.605 | MESSAGEix-Pakistan 1 | R12_PAK | PC | US$2010/kW/yr | OM Cost¦Fixed¦Electricity¦Gas¦w/o CCS¦2
17.037 | 16.1287 | 15.4862 | 14.8326 | 14.3895 | 13.9575 | 13.6806 | 13.4037 | 13.1046 | MESSAGEix-Pakistan 1 | R12_PAK | PC | US$2010/kW/yr | OM Cost¦Fixed¦Electricity¦Gas¦w/o CCS¦3
0 | 0 | 0 | 0 | 0 | 0 | 0 | 0 | 0 | MESSAGEix-Pakistan 1 | R12_PAK | PC | US$2010/kW/yr | OM Cost¦Fixed¦Electricity¦Geothermal
58.2782 | 62.7424 | 65.5117 | 68.2811 | 69.7433 | 71.2055 | 71.7262 | 72.2579 | 72.136 | MESSAGEix-Pakistan 1 | R12_PAK | PC | US$2010/kW/yr | OM Cost¦Fixed¦Electricity¦Hydro
48.1978 | 51.5431 | 53.6146 | 55.6972 | 56.7938 | 57.8905 | 58.2782 | 58.677 | 58.5884 | MESSAGEix-Pakistan 1 | R12_PAK | PC | US$2010/kW/yr | OM Cost¦Fixed¦Electricity¦Hydro¦1
58.2782 | 62.7424 | 65.5117 | 68.2811 | 69.7433 | 71.2055 | 71.7262 | 72.2579 | 72.136 | MESSAGEix-Pakistan 1 | R12_PAK | PC | US$2010/kW/yr | OM Cost¦Fixed¦Electricity¦Hydro¦2
84.7089 | 89.6716 | 92.7511 | 95.8306 | 97.459 | 99.0873 | 99.6634 | 100.2505 | 100.1175 | MESSAGEix-Pakistan 1 | R12_PAK | PC | US$2010/kW/yr | OM Cost¦Fixed¦Electricity¦Nuclear
84.7089 | 89.6716 | 92.7511 | 95.8306 | 97.459 | 99.0873 | 99.6634 | 100.2505 | 100.1175 | MESSAGEix-Pakistan 1 | R12_PAK | PC | US$2010/kW/yr | OM Cost¦Fixed¦Electricity¦Nuclear¦1
84.7089 | 89.6716 | 92.7511 | 95.8306 | 97.459 | 99.0873 | 99.6634 | 100.2505 | 100.1175 | MESSAGEix-Pakistan 1 | R12_PAK | PC | US$2010/kW/yr | OM Cost¦Fixed¦Electricity¦Nuclear¦2
0 | 0 | 0 | 0 | 0 | 0 | 0 | 0 | 0 | MESSAGEix-Pakistan 1 | R12_PAK | PC | US$2010/kW/yr | OM Cost¦Fixed¦Electricity¦Oil¦w/o CCS
0 | 0 | 0 | 0 | 0 | 0 | 0 | 0 | 0 | MESSAGEix-Pakistan 1 | R12_PAK | PC | US$2010/kW/yr | OM Cost¦Fixed¦Electricity¦Oil¦w/o CCS¦1
0 | 0 | 0 | 0 | 0 | 0 | 0 | 0 | 0 | MESSAGEix-Pakistan 1 | R12_PAK | PC | US$2010/kW/yr | OM Cost¦Fixed¦Electricity¦Oil¦w/o CCS¦2
34.3399 | 34.3399 | 34.3399 | 34.3399 | 34.3399 | 34.3399 | 34.3399 | 34.3399 | 34.3399 | MESSAGEix-Pakistan 1 | R12_PAK | PC | US$2010/kW/yr | OM Cost¦Fixed¦Electricity¦Oil¦w/o CCS¦3
88.0432 | 79.0816 | 72.7453 | 66.409 | 62.2328 | 58.0567 | 55.5532 | 53.0607 | 50.5019 | MESSAGEix-Pakistan 1 | R12_PAK | PC | US$2010/kW/yr | OM Cost¦Fixed¦Electricity¦Solar¦CSP¦1
184.8597 | 160.9989 | 144.4715 | 127.944 | 117.3429 | 106.7529 | 100.749 | 94.7339 | 89.1952 | MESSAGEix-Pakistan 1 | R12_PAK | PC | US$2010/kW/yr | OM Cost¦Fixed¦Electricity¦Solar¦CSP¦2
0 | 0 | 0 | 0 | 0 | 0 | 0 | 0 | 0 | MESSAGEix-Pakistan 1 | R12_PAK | PC | US$2010/kW/yr | OM Cost¦Fixed¦Electricity¦Solar¦PV
35.4477 | 35.4477 | 35.4477 | 35.4477 | 35.4477 | 35.4477 | 35.4477 | 35.4477 | 35.4477 | MESSAGEix-Pakistan 1 | R12_PAK | PC | US$2010/kW/yr | OM Cost¦Fixed¦Electricity¦Storage
0 | 0 | 0 | 0 | 0 | 0 | 0 | 0 | 0 | MESSAGEix-Pakistan 1 | R12_PAK | PC | US$2010/kW/yr | OM Cost¦Fixed¦Electricity¦Wind¦Offshore
0 | 0 | 0 | 0 | 0 | 0 | 0 | 0 | 0 | MESSAGEix-Pakistan 1 | R12_PAK | PC | US$2010/kW/yr | OM Cost¦Fixed¦Electricity¦Wind¦Onshore
45.9712 | 44.3096 | 42.648 | 40.9864 | 40.9864 | 40.9864 | 40.9864 | 40.9864 | 40.9864 | MESSAGEix-Pakistan 1 | R12_PAK | PC | US$2010/kW/yr | OM Cost¦Fixed¦Gases¦Biomass¦w/o CCS
57.6025 | 56.4947 | 55.9409 | 55.387 | 55.387 | 55.387 | 55.387 | 55.387 | 55.387 | MESSAGEix-Pakistan 1 | R12_PAK | PC | US$2010/kW/yr | OM Cost¦Fixed¦Gases¦Coal¦w/o CCS
0 | 182.91 | 172.2314 | 161.5417 | 156.4129 | 151.2951 | 146.6869 | 142.0787 | 134.4242 | MESSAGEix-Pakistan 1 | R12_PAK | PC | US$2010/kW/yr | OM Cost¦Fixed¦Hydrogen¦Biomass¦w/ CCS
154.3303 | 150.5308 | 146.9749 | 143.408 | 140.2067 | 137.0164 | 134.2581 | 131.5109 | 127.1132 | MESSAGEix-Pakistan 1 | R12_PAK | PC | US$2010/kW/yr | OM Cost¦Fixed¦Hydrogen¦Biomass¦w/o CCS
0 | 108.3259 | 101.9896 | 95.6644 | 92.6292 | 89.594 | 86.869 | 84.1439 | 79.6022 | MESSAGEix-Pakistan 1 | R12_PAK | PC | US$2010/kW/yr | OM Cost¦Fixed¦Hydrogen¦Coal¦w/ CCS
89.1398 | 86.9465 | 84.8861 | 82.8368 | 80.9869 | 79.1369 | 77.5529 | 75.9577 | 73.421 | MESSAGEix-Pakistan 1 | R12_PAK | PC | US$2010/kW/yr | OM Cost¦Fixed¦Hydrogen¦Coal¦w/o CCS
21.1246 | 23.4176 | 24.4921 | 25.5777 | 25.766 | 25.9654 | 25.5888 | 25.2122 | 23.894 | MESSAGEix-Pakistan 1 | R12_PAK | PC | US$2010/kW/yr | OM Cost¦Fixed¦Hydrogen¦Electricity
0 | 39.0368 | 36.7548 | 34.4729 | 33.3762 | 32.2906 | 31.3047 | 30.3188 | 28.6905 | MESSAGEix-Pakistan 1 | R12_PAK | PC | US$2010/kW/yr | OM Cost¦Fixed¦Hydrogen¦Gas¦w/ CCS
28.5908 | 27.8929 | 27.2282 | 26.5747 | 25.9765 | 25.3783 | 24.8688 | 24.3703 | 23.5506 | MESSAGEix-Pakistan 1 | R12_PAK | PC | US$2010/kW/yr | OM Cost¦Fixed¦Hydrogen¦Gas¦w/o CCS
0 | 169.8055 | 167.2466 | 164.6988 | 162.1731 | 159.6586 | 156.856 | 154.0645 | 148.7141 | MESSAGEix-Pakistan 1 | R12_PAK | PC | US$2010/kW/yr | OM Cost¦Fixed¦Liquids¦Biomass¦w/ CCS
0 | 154.9728 | 152.6355 | 150.3092 | 148.0162 | 145.7121 | 143.1643 | 140.6054 | 135.7203 | MESSAGEix-Pakistan 1 | R12_PAK | PC | US$2010/kW/yr | OM Cost¦Fixed¦Liquids¦Biomass¦w/ CCS¦1
0 | 169.8055 | 167.2466 | 164.6988 | 162.1731 | 159.6586 | 156.856 | 154.0645 | 148.7141 | MESSAGEix-Pakistan 1 | R12_PAK | PC | US$2010/kW/yr | OM Cost¦Fixed¦Liquids¦Biomass¦w/ CCS¦2
149.0243 | 150.7191 | 150.8963 | 151.0736 | 150.1985 | 149.3344 | 147.839 | 146.3435 | 142.9538 | MESSAGEix-Pakistan 1 | R12_PAK | PC | US$2010/kW/yr | OM Cost¦Fixed¦Liquids¦Biomass¦w/o CCS
91.7763 | 92.8175 | 92.9283 | 93.0391 | 92.4963 | 91.9646 | 91.0452 | 90.1257 | 88.0321 | MESSAGEix-Pakistan 1 | R12_PAK | PC | US$2010/kW/yr | OM Cost¦Fixed¦Liquids¦Biomass¦w/o CCS¦1
149.0243 | 150.7191 | 150.8963 | 151.0736 | 150.1985 | 149.3344 | 147.839 | 146.3435 | 142.9538 | MESSAGEix-Pakistan 1 | R12_PAK | PC | US$2010/kW/yr | OM Cost¦Fixed¦Liquids¦Biomass¦w/o CCS¦2
0 | 200.8222 | 207.6902 | 214.5471 | 214.968 | 215.389 | 214.6025 | 213.8049 | 210.958 | MESSAGEix-Pakistan 1 | R12_PAK | PC | US$2010/kW/yr | OM Cost¦Fixed¦Liquids¦Coal¦w/ CCS
0 | 146.5429 | 151.5499 | 156.5569 | 156.8671 | 157.1772 | 156.5901 | 156.0141 | 153.9316 | MESSAGEix-Pakistan 1 | R12_PAK | PC | US$2010/kW/yr | OM Cost¦Fixed¦Liquids¦Coal¦w/ CCS¦1
0 | 200.8222 | 207.6902 | 214.5471 | 214.968 | 215.389 | 214.6025 | 213.8049 | 210.958 | MESSAGEix-Pakistan 1 | R12_PAK | PC | US$2010/kW/yr | OM Cost¦Fixed¦Liquids¦Coal¦w/ CCS¦2
184.1729 | 193.4446 | 198.7175 | 204.0014 | 206.2501 | 208.4988 | 208.6207 | 208.7425 | 206.527 | MESSAGEix-Pakistan 1 | R12_PAK | PC | US$2010/kW/yr | OM Cost¦Fixed¦Liquids¦Coal¦w/o CCS
134.1584 | 140.9045 | 144.7484 | 148.5922 | 150.2317 | 151.8712 | 151.9598 | 152.0484 | 150.4422 | MESSAGEix-Pakistan 1 | R12_PAK | PC | US$2010/kW/yr | OM Cost¦Fixed¦Liquids¦Coal¦w/o CCS¦1
184.1729 | 193.4446 | 198.7175 | 204.0014 | 206.2501 | 208.4988 | 208.6207 | 208.7425 | 206.527 | MESSAGEix-Pakistan 1 | R12_PAK | PC | US$2010/kW/yr | OM Cost¦Fixed¦Liquids¦Coal¦w/o CCS¦2
0 | 82.2275 | 85.0412 | 87.8438 | 88.021 | 88.1983 | 87.8659 | 87.5447 | 86.3816 | MESSAGEix-Pakistan 1 | R12_PAK | PC | US$2010/kW/yr | OM Cost¦Fixed¦Liquids¦Gas¦w/ CCS
70.5298 | 74.0857 | 76.1017 | 78.1178 | 78.9819 | 79.8459 | 79.8902 | 79.9345 | 79.0926 | MESSAGEix-Pakistan 1 | R12_PAK | PC | US$2010/kW/yr | OM Cost¦Fixed¦Liquids¦Gas¦w/o CCS
2.4388 | 2.3321 | 2.3321 | 2.3321 | 2.3321 | 2.3321 | 2.3321 | 2.3321 | 2.3321 | MESSAGEix-Pakistan 1 | R12_PAK | PC | US$2010/kW/yr | OM Cost¦Fixed¦Liquids¦Oil¦w/o CCS
2.4924 | 2.4924 | 2.4924 | 2.4924 | 2.4924 | 2.4924 | 2.4924 | 2.4924 | 2.4924 | MESSAGEix-Pakistan 1 | R12_PAK | PC | US$2010/kW/yr | OM Cost¦Fixed¦Liquids¦Oil¦w/o CCS¦1
2.4388 | 2.3321 | 2.3321 | 2.3321 | 2.3321 | 2.3321 | 2.3321 | 2.3321 | 2.3321 | MESSAGEix-Pakistan 1 | R12_PAK | PC | US$2010/kW/yr | OM Cost¦Fixed¦Liquids¦Oil¦w/o CCS¦2
0 | 0 | 0 | 0 | 0 | 0 | 0 | 0 | 0 | MESSAGEix-Pakistan 1 | World | PC | US$2010/kW/yr | OM Cost¦Fixed¦Electricity¦Biomass¦w/ CCS¦1
0 | 0 | 0 | 0 | 0 | 0 | 0 | 0 | 0 | MESSAGEix-Pakistan 1 | World | PC | US$2010/kW/yr | OM Cost¦Fixed¦Electricity¦Biomass¦w/o CCS¦1
0 | 0 | 0 | 0 | 0 | 0 | 0 | 0 | 0 | MESSAGEix-Pakistan 1 | World | PC | US$2010/kW/yr | OM Cost¦Fixed¦Electricity¦Biomass¦w/o CCS¦2
0 | 0 | 0 | 0 | 0 | 0 | 0 | 0 | 0 | MESSAGEix-Pakistan 1 | World | PC | US$2010/kW/yr | OM Cost¦Fixed¦Electricity¦Coal¦w/ CCS¦1
0 | 0 | 0 | 0 | 0 | 0 | 0 | 0 | 0 | MESSAGEix-Pakistan 1 | World | PC | US$2010/kW/yr | OM Cost¦Fixed¦Electricity¦Coal¦w/ CCS¦2
0 | 0 | 0 | 0 | 0 | 0 | 0 | 0 | 0 | MESSAGEix-Pakistan 1 | World | PC | US$2010/kW/yr | OM Cost¦Fixed¦Electricity¦Coal¦w/o CCS¦1
0 | 0 | 0 | 0 | 0 | 0 | 0 | 0 | 0 | MESSAGEix-Pakistan 1 | World | PC | US$2010/kW/yr | OM Cost¦Fixed¦Electricity¦Coal¦w/o CCS¦2
0 | 0 | 0 | 0 | 0 | 0 | 0 | 0 | 0 | MESSAGEix-Pakistan 1 | World | PC | US$2010/kW/yr | OM Cost¦Fixed¦Electricity¦Coal¦w/o CCS¦3
0 | 0 | 0 | 0 | 0 | 0 | 0 | 0 | 0 | MESSAGEix-Pakistan 1 | World | PC | US$2010/kW/yr | OM Cost¦Fixed¦Electricity¦Coal¦w/o CCS¦4
0 | 0 | 0 | 0 | 0 | 0 | 0 | 0 | 0 | MESSAGEix-Pakistan 1 | World | PC | US$2010/kW/yr | OM Cost¦Fixed¦Electricity¦Gas¦w/ CCS¦1
0 | 0 | 0 | 0 | 0 | 0 | 0 | 0 | 0 | MESSAGEix-Pakistan 1 | World | PC | US$2010/kW/yr | OM Cost¦Fixed¦Electricity¦Gas¦w/o CCS¦1
0 | 0 | 0 | 0 | 0 | 0 | 0 | 0 | 0 | MESSAGEix-Pakistan 1 | World | PC | US$2010/kW/yr | OM Cost¦Fixed¦Electricity¦Gas¦w/o CCS¦2
0 | 0 | 0 | 0 | 0 | 0 | 0 | 0 | 0 | MESSAGEix-Pakistan 1 | World | PC | US$2010/kW/yr | OM Cost¦Fixed¦Electricity¦Gas¦w/o CCS¦3
0 | 0 | 0 | 0 | 0 | 0 | 0 | 0 | 0 | MESSAGEix-Pakistan 1 | World | PC | US$2010/kW/yr | OM Cost¦Fixed¦Electricity¦Geothermal
0 | 0 | 0 | 0 | 0 | 0 | 0 | 0 | 0 | MESSAGEix-Pakistan 1 | World | PC | US$2010/kW/yr | OM Cost¦Fixed¦Electricity¦Hydro
0 | 0 | 0 | 0 | 0 | 0 | 0 | 0 | 0 | MESSAGEix-Pakistan 1 | World | PC | US$2010/kW/yr | OM Cost¦Fixed¦Electricity¦Hydro¦1
0 | 0 | 0 | 0 | 0 | 0 | 0 | 0 | 0 | MESSAGEix-Pakistan 1 | World | PC | US$2010/kW/yr | OM Cost¦Fixed¦Electricity¦Hydro¦2
0 | 0 | 0 | 0 | 0 | 0 | 0 | 0 | 0 | MESSAGEix-Pakistan 1 | World | PC | US$2010/kW/yr | OM Cost¦Fixed¦Electricity¦Nuclear
0 | 0 | 0 | 0 | 0 | 0 | 0 | 0 | 0 | MESSAGEix-Pakistan 1 | World | PC | US$2010/kW/yr | OM Cost¦Fixed¦Electricity¦Nuclear¦1
0 | 0 | 0 | 0 | 0 | 0 | 0 | 0 | 0 | MESSAGEix-Pakistan 1 | World | PC | US$2010/kW/yr | OM Cost¦Fixed¦Electricity¦Nuclear¦2
0 | 0 | 0 | 0 | 0 | 0 | 0 | 0 | 0 | MESSAGEix-Pakistan 1 | World | PC | US$2010/kW/yr | OM Cost¦Fixed¦Electricity¦Oil¦w/o CCS
0 | 0 | 0 | 0 | 0 | 0 | 0 | 0 | 0 | MESSAGEix-Pakistan 1 | World | PC | US$2010/kW/yr | OM Cost¦Fixed¦Electricity¦Oil¦w/o CCS¦1
0 | 0 | 0 | 0 | 0 | 0 | 0 | 0 | 0 | MESSAGEix-Pakistan 1 | World | PC | US$2010/kW/yr | OM Cost¦Fixed¦Electricity¦Oil¦w/o CCS¦2
0 | 0 | 0 | 0 | 0 | 0 | 0 | 0 | 0 | MESSAGEix-Pakistan 1 | World | PC | US$2010/kW/yr | OM Cost¦Fixed¦Electricity¦Oil¦w/o CCS¦3
0 | 0 | 0 | 0 | 0 | 0 | 0 | 0 | 0 | MESSAGEix-Pakistan 1 | World | PC | US$2010/kW/yr | OM Cost¦Fixed¦Electricity¦Solar¦CSP¦1
0 | 0 | 0 | 0 | 0 | 0 | 0 | 0 | 0 | MESSAGEix-Pakistan 1 | World | PC | US$2010/kW/yr | OM Cost¦Fixed¦Electricity¦Solar¦CSP¦2
0 | 0 | 0 | 0 | 0 | 0 | 0 | 0 | 0 | MESSAGEix-Pakistan 1 | World | PC | US$2010/kW/yr | OM Cost¦Fixed¦Electricity¦Solar¦PV
0 | 0 | 0 | 0 | 0 | 0 | 0 | 0 | 0 | MESSAGEix-Pakistan 1 | World | PC | US$2010/kW/yr | OM Cost¦Fixed¦Electricity¦Storage
0 | 0 | 0 | 0 | 0 | 0 | 0 | 0 | 0 | MESSAGEix-Pakistan 1 | World | PC | US$2010/kW/yr | OM Cost¦Fixed¦Electricity¦Wind¦Offshore
0 | 0 | 0 | 0 | 0 | 0 | 0 | 0 | 0 | MESSAGEix-Pakistan 1 | World | PC | US$2010/kW/yr | OM Cost¦Fixed¦Electricity¦Wind¦Onshore
0 | 0 | 0 | 0 | 0 | 0 | 0 | 0 | 0 | MESSAGEix-Pakistan 1 | World | PC | US$2010/kW/yr | OM Cost¦Fixed¦Gases¦Biomass¦w/o CCS
0 | 0 | 0 | 0 | 0 | 0 | 0 | 0 | 0 | MESSAGEix-Pakistan 1 | World | PC | US$2010/kW/yr | OM Cost¦Fixed¦Gases¦Coal¦w/o CCS
0 | 0 | 0 | 0 | 0 | 0 | 0 | 0 | 0 | MESSAGEix-Pakistan 1 | World | PC | US$2010/kW/yr | OM Cost¦Fixed¦Hydrogen¦Biomass¦w/ CCS
0 | 0 | 0 | 0 | 0 | 0 | 0 | 0 | 0 | MESSAGEix-Pakistan 1 | World | PC | US$2010/kW/yr | OM Cost¦Fixed¦Hydrogen¦Biomass¦w/o CCS
0 | 0 | 0 | 0 | 0 | 0 | 0 | 0 | 0 | MESSAGEix-Pakistan 1 | World | PC | US$2010/kW/yr | OM Cost¦Fixed¦Hydrogen¦Coal¦w/ CCS
0 | 0 | 0 | 0 | 0 | 0 | 0 | 0 | 0 | MESSAGEix-Pakistan 1 | World | PC | US$2010/kW/yr | OM Cost¦Fixed¦Hydrogen¦Coal¦w/o CCS
0 | 0 | 0 | 0 | 0 | 0 | 0 | 0 | 0 | MESSAGEix-Pakistan 1 | World | PC | US$2010/kW/yr | OM Cost¦Fixed¦Hydrogen¦Electricity
0 | 0 | 0 | 0 | 0 | 0 | 0 | 0 | 0 | MESSAGEix-Pakistan 1 | World | PC | US$2010/kW/yr | OM Cost¦Fixed¦Hydrogen¦Gas¦w/ CCS
0 | 0 | 0 | 0 | 0 | 0 | 0 | 0 | 0 | MESSAGEix-Pakistan 1 | World | PC | US$2010/kW/yr | OM Cost¦Fixed¦Hydrogen¦Gas¦w/o CCS
0 | 0 | 0 | 0 | 0 | 0 | 0 | 0 | 0 | MESSAGEix-Pakistan 1 | World | PC | US$2010/kW/yr | OM Cost¦Fixed¦Liquids¦Biomass¦w/ CCS
0 | 0 | 0 | 0 | 0 | 0 | 0 | 0 | 0 | MESSAGEix-Pakistan 1 | World | PC | US$2010/kW/yr | OM Cost¦Fixed¦Liquids¦Biomass¦w/ CCS¦1
0 | 0 | 0 | 0 | 0 | 0 | 0 | 0 | 0 | MESSAGEix-Pakistan 1 | World | PC | US$2010/kW/yr | OM Cost¦Fixed¦Liquids¦Biomass¦w/ CCS¦2
0 | 0 | 0 | 0 | 0 | 0 | 0 | 0 | 0 | MESSAGEix-Pakistan 1 | World | PC | US$2010/kW/yr | OM Cost¦Fixed¦Liquids¦Biomass¦w/o CCS
0 | 0 | 0 | 0 | 0 | 0 | 0 | 0 | 0 | MESSAGEix-Pakistan 1 | World | PC | US$2010/kW/yr | OM Cost¦Fixed¦Liquids¦Biomass¦w/o CCS¦1
0 | 0 | 0 | 0 | 0 | 0 | 0 | 0 | 0 | MESSAGEix-Pakistan 1 | World | PC | US$2010/kW/yr | OM Cost¦Fixed¦Liquids¦Biomass¦w/o CCS¦2
0 | 0 | 0 | 0 | 0 | 0 | 0 | 0 | 0 | MESSAGEix-Pakistan 1 | World | PC | US$2010/kW/yr | OM Cost¦Fixed¦Liquids¦Coal¦w/ CCS
0 | 0 | 0 | 0 | 0 | 0 | 0 | 0 | 0 | MESSAGEix-Pakistan 1 | World | PC | US$2010/kW/yr | OM Cost¦Fixed¦Liquids¦Coal¦w/ CCS¦1
0 | 0 | 0 | 0 | 0 | 0 | 0 | 0 | 0 | MESSAGEix-Pakistan 1 | World | PC | US$2010/kW/yr | OM Cost¦Fixed¦Liquids¦Coal¦w/ CCS¦2
0 | 0 | 0 | 0 | 0 | 0 | 0 | 0 | 0 | MESSAGEix-Pakistan 1 | World | PC | US$2010/kW/yr | OM Cost¦Fixed¦Liquids¦Coal¦w/o CCS
0 | 0 | 0 | 0 | 0 | 0 | 0 | 0 | 0 | MESSAGEix-Pakistan 1 | World | PC | US$2010/kW/yr | OM Cost¦Fixed¦Liquids¦Coal¦w/o CCS¦1
0 | 0 | 0 | 0 | 0 | 0 | 0 | 0 | 0 | MESSAGEix-Pakistan 1 | World | PC | US$2010/kW/yr | OM Cost¦Fixed¦Liquids¦Coal¦w/o CCS¦2
0 | 0 | 0 | 0 | 0 | 0 | 0 | 0 | 0 | MESSAGEix-Pakistan 1 | World | PC | US$2010/kW/yr | OM Cost¦Fixed¦Liquids¦Gas¦w/ CCS
0 | 0 | 0 | 0 | 0 | 0 | 0 | 0 | 0 | MESSAGEix-Pakistan 1 | World | PC | US$2010/kW/yr | OM Cost¦Fixed¦Liquids¦Gas¦w/o CCS
0 | 0 | 0 | 0 | 0 | 0 | 0 | 0 | 0 | MESSAGEix-Pakistan 1 | World | PC | US$2010/kW/yr | OM Cost¦Fixed¦Liquids¦Oil¦w/o CCS
0 | 0 | 0 | 0 | 0 | 0 | 0 | 0 | 0 | MESSAGEix-Pakistan 1 | World | PC | US$2010/kW/yr | OM Cost¦Fixed¦Liquids¦Oil¦w/o CCS¦1
0 | 0 | 0 | 0 | 0 | 0 | 0 | 0 | 0 | MESSAGEix-Pakistan 1 | World | PC | US$2010/kW/yr | OM Cost¦Fixed¦Liquids¦Oil¦w/o CCS¦2
0 | 0 | 0 | 0 | 0 | 0 | 0 | 0 | 0 | MESSAGEix-Pakistan 1 | R12_PAK | PC | US$2010/kWh | OM Cost¦Variable¦Electricity¦Biomass¦w/ CCS¦1
0 | 0 | 0 | 0 | 0 | 0 | 0 | 0 | 0 | MESSAGEix-Pakistan 1 | R12_PAK | PC | US$2010/kWh | OM Cost¦Variable¦Electricity¦Biomass¦w/o CCS¦1
0 | 0 | 0 | 0 | 0 | 0 | 0 | 0 | 0 | MESSAGEix-Pakistan 1 | R12_PAK | PC | US$2010/kWh | OM Cost¦Variable¦Electricity¦Biomass¦w/o CCS¦2
0 | 0 | 0 | 0 | 0 | 0 | 0 | 0 | 0 | MESSAGEix-Pakistan 1 | R12_PAK | PC | US$2010/kWh | OM Cost¦Variable¦Electricity¦Coal¦w/ CCS¦1
0 | 0 | 0 | 0 | 0 | 0 | 0 | 0 | 0 | MESSAGEix-Pakistan 1 | R12_PAK | PC | US$2010/kWh | OM Cost¦Variable¦Electricity¦Coal¦w/ CCS¦2
0 | 0 | 0 | 0 | 0 | 0 | 0 | 0 | 0 | MESSAGEix-Pakistan 1 | R12_PAK | PC | US$2010/kWh | OM Cost¦Variable¦Electricity¦Coal¦w/o CCS¦1
0 | 0 | 0 | 0 | 0 | 0 | 0 | 0 | 0 | MESSAGEix-Pakistan 1 | R12_PAK | PC | US$2010/kWh | OM Cost¦Variable¦Electricity¦Coal¦w/o CCS¦2
0 | 0 | 0 | 0 | 0 | 0 | 0 | 0 | 0 | MESSAGEix-Pakistan 1 | R12_PAK | PC | US$2010/kWh | OM Cost¦Variable¦Electricity¦Coal¦w/o CCS¦3
0 | 0 | 0 | 0 | 0 | 0 | 0 | 0 | 0 | MESSAGEix-Pakistan 1 | R12_PAK | PC | US$2010/kWh | OM Cost¦Variable¦Electricity¦Coal¦w/o CCS¦4
0 | 0 | 0 | 0 | 0 | 0 | 0 | 0 | 0 | MESSAGEix-Pakistan 1 | R12_PAK | PC | US$2010/kWh | OM Cost¦Variable¦Electricity¦Gas¦w/ CCS¦1
0 | 0 | 0 | 0 | 0 | 0 | 0 | 0 | 0 | MESSAGEix-Pakistan 1 | R12_PAK | PC | US$2010/kWh | OM Cost¦Variable¦Electricity¦Gas¦w/o CCS¦1
0 | 0 | 0 | 0 | 0 | 0 | 0 | 0 | 0 | MESSAGEix-Pakistan 1 | R12_PAK | PC | US$2010/kWh | OM Cost¦Variable¦Electricity¦Gas¦w/o CCS¦2
0 | 0 | 0 | 0 | 0 | 0 | 0 | 0 | 0 | MESSAGEix-Pakistan 1 | R12_PAK | PC | US$2010/kWh | OM Cost¦Variable¦Electricity¦Gas¦w/o CCS¦3
0 | 0 | 0 | 0 | 0 | 0 | 0 | 0 | 0 | MESSAGEix-Pakistan 1 | R12_PAK | PC | US$2010/kWh | OM Cost¦Variable¦Electricity¦Geothermal
0 | 0 | 0 | 0 | 0 | 0 | 0 | 0 | 0 | MESSAGEix-Pakistan 1 | R12_PAK | PC | US$2010/kWh | OM Cost¦Variable¦Electricity¦Hydro
0 | 0 | 0 | 0 | 0 | 0 | 0 | 0 | 0 | MESSAGEix-Pakistan 1 | R12_PAK | PC | US$2010/kWh | OM Cost¦Variable¦Electricity¦Hydro¦1
0 | 0 | 0 | 0 | 0 | 0 | 0 | 0 | 0 | MESSAGEix-Pakistan 1 | R12_PAK | PC | US$2010/kWh | OM Cost¦Variable¦Electricity¦Hydro¦2
4.431 | 4.431 | 4.431 | 4.431 | 4.431 | 4.431 | 4.431 | 4.431 | 4.431 | MESSAGEix-Pakistan 1 | R12_PAK | PC | US$2010/kWh | OM Cost¦Variable¦Electricity¦Nuclear
0 | 0 | 0 | 0 | 0 | 0 | 0 | 0 | 0 | MESSAGEix-Pakistan 1 | R12_PAK | PC | US$2010/kWh | OM Cost¦Variable¦Electricity¦Nuclear¦1
4.431 | 4.431 | 4.431 | 4.431 | 4.431 | 4.431 | 4.431 | 4.431 | 4.431 | MESSAGEix-Pakistan 1 | R12_PAK | PC | US$2010/kWh | OM Cost¦Variable¦Electricity¦Nuclear¦2
0 | 0 | 0 | 0 | 0 | 0 | 0 | 0 | 0 | MESSAGEix-Pakistan 1 | R12_PAK | PC | US$2010/kWh | OM Cost¦Variable¦Electricity¦Oil¦w/o CCS
0 | 0 | 0 | 0 | 0 | 0 | 0 | 0 | 0 | MESSAGEix-Pakistan 1 | R12_PAK | PC | US$2010/kWh | OM Cost¦Variable¦Electricity¦Oil¦w/o CCS¦1
0 | 0 | 0 | 0 | 0 | 0 | 0 | 0 | 0 | MESSAGEix-Pakistan 1 | R12_PAK | PC | US$2010/kWh | OM Cost¦Variable¦Electricity¦Oil¦w/o CCS¦2
0.4431 | 0.4431 | 0.4431 | 0.4431 | 0.4431 | 0.4431 | 0.4431 | 0.4431 | 0.4431 | MESSAGEix-Pakistan 1 | R12_PAK | PC | US$2010/kWh | OM Cost¦Variable¦Electricity¦Oil¦w/o CCS¦3
0 | 0 | 0 | 0 | 0 | 0 | 0 | 0 | 0 | MESSAGEix-Pakistan 1 | R12_PAK | PC | US$2010/kWh | OM Cost¦Variable¦Electricity¦Solar¦CSP¦1
0 | 0 | 0 | 0 | 0 | 0 | 0 | 0 | 0 | MESSAGEix-Pakistan 1 | R12_PAK | PC | US$2010/kWh | OM Cost¦Variable¦Electricity¦Solar¦CSP¦2
0 | 0 | 0 | 0 | 0 | 0 | 0 | 0 | 0 | MESSAGEix-Pakistan 1 | R12_PAK | PC | US$2010/kWh | OM Cost¦Variable¦Electricity¦Solar¦PV
0 | 0 | 0 | 0 | 0 | 0 | 0 | 0 | 0 | MESSAGEix-Pakistan 1 | R12_PAK | PC | US$2010/kWh | OM Cost¦Variable¦Electricity¦Storage
0 | 0 | 0 | 0 | 0 | 0 | 0 | 0 | 0 | MESSAGEix-Pakistan 1 | R12_PAK | PC | US$2010/kWh | OM Cost¦Variable¦Electricity¦Wind¦Offshore
0 | 0 | 0 | 0 | 0 | 0 | 0 | 0 | 0 | MESSAGEix-Pakistan 1 | R12_PAK | PC | US$2010/kWh | OM Cost¦Variable¦Electricity¦Wind¦Onshore
8.8619 | 8.8619 | 8.8619 | 8.8619 | 8.8619 | 8.8619 | 8.8619 | 8.8619 | 8.8619 | MESSAGEix-Pakistan 1 | R12_PAK | PC | US$2010/kWh | OM Cost¦Variable¦Gases¦Biomass¦w/o CCS
0 | 0 | 0 | 0 | 0 | 0 | 0 | 0 | 0 | MESSAGEix-Pakistan 1 | R12_PAK | PC | US$2010/kWh | OM Cost¦Variable¦Gases¦Coal¦w/o CCS
0 | 0 | 0 | 0 | 0 | 0 | 0 | 0 | 0 | MESSAGEix-Pakistan 1 | R12_PAK | PC | US$2010/kWh | OM Cost¦Variable¦Hydrogen¦Biomass¦w/ CCS
0 | 0 | 0 | 0 | 0 | 0 | 0 | 0 | 0 | MESSAGEix-Pakistan 1 | R12_PAK | PC | US$2010/kWh | OM Cost¦Variable¦Hydrogen¦Biomass¦w/o CCS
0 | 0 | 0 | 0 | 0 | 0 | 0 | 0 | 0 | MESSAGEix-Pakistan 1 | R12_PAK | PC | US$2010/kWh | OM Cost¦Variable¦Hydrogen¦Coal¦w/ CCS
0 | 0 | 0 | 0 | 0 | 0 | 0 | 0 | 0 | MESSAGEix-Pakistan 1 | R12_PAK | PC | US$2010/kWh | OM Cost¦Variable¦Hydrogen¦Coal¦w/o CCS
4.431 | 4.431 | 4.431 | 4.431 | 4.431 | 4.431 | 4.431 | 4.431 | 4.431 | MESSAGEix-Pakistan 1 | R12_PAK | PC | US$2010/kWh | OM Cost¦Variable¦Hydrogen¦Electricity
0 | 0 | 0 | 0 | 0 | 0 | 0 | 0 | 0 | MESSAGEix-Pakistan 1 | R12_PAK | PC | US$2010/kWh | OM Cost¦Variable¦Hydrogen¦Gas¦w/ CCS
0 | 0 | 0 | 0 | 0 | 0 | 0 | 0 | 0 | MESSAGEix-Pakistan 1 | R12_PAK | PC | US$2010/kWh | OM Cost¦Variable¦Hydrogen¦Gas¦w/o CCS
0 | 0 | 0 | 0 | 0 | 0 | 0 | 0 | 0 | MESSAGEix-Pakistan 1 | R12_PAK | PC | US$2010/kWh | OM Cost¦Variable¦Liquids¦Biomass¦w/ CCS
0 | 0 | 0 | 0 | 0 | 0 | 0 | 0 | 0 | MESSAGEix-Pakistan 1 | R12_PAK | PC | US$2010/kWh | OM Cost¦Variable¦Liquids¦Biomass¦w/ CCS¦1
0 | 0 | 0 | 0 | 0 | 0 | 0 | 0 | 0 | MESSAGEix-Pakistan 1 | R12_PAK | PC | US$2010/kWh | OM Cost¦Variable¦Liquids¦Biomass¦w/ CCS¦2
0 | 0 | 0 | 0 | 0 | 0 | 0 | 0 | 0 | MESSAGEix-Pakistan 1 | R12_PAK | PC | US$2010/kWh | OM Cost¦Variable¦Liquids¦Biomass¦w/o CCS
0 | 0 | 0 | 0 | 0 | 0 | 0 | 0 | 0 | MESSAGEix-Pakistan 1 | R12_PAK | PC | US$2010/kWh | OM Cost¦Variable¦Liquids¦Biomass¦w/o CCS¦1
0 | 0 | 0 | 0 | 0 | 0 | 0 | 0 | 0 | MESSAGEix-Pakistan 1 | R12_PAK | PC | US$2010/kWh | OM Cost¦Variable¦Liquids¦Biomass¦w/o CCS¦2
0 | 0 | 0 | 0 | 0 | 0 | 0 | 0 | 0 | MESSAGEix-Pakistan 1 | R12_PAK | PC | US$2010/kWh | OM Cost¦Variable¦Liquids¦Coal¦w/ CCS
0 | 0 | 0 | 0 | 0 | 0 | 0 | 0 | 0 | MESSAGEix-Pakistan 1 | R12_PAK | PC | US$2010/kWh | OM Cost¦Variable¦Liquids¦Coal¦w/ CCS¦1
0 | 0 | 0 | 0 | 0 | 0 | 0 | 0 | 0 | MESSAGEix-Pakistan 1 | R12_PAK | PC | US$2010/kWh | OM Cost¦Variable¦Liquids¦Coal¦w/ CCS¦2
0 | 0 | 0 | 0 | 0 | 0 | 0 | 0 | 0 | MESSAGEix-Pakistan 1 | R12_PAK | PC | US$2010/kWh | OM Cost¦Variable¦Liquids¦Coal¦w/o CCS
0 | 0 | 0 | 0 | 0 | 0 | 0 | 0 | 0 | MESSAGEix-Pakistan 1 | R12_PAK | PC | US$2010/kWh | OM Cost¦Variable¦Liquids¦Coal¦w/o CCS¦1
0 | 0 | 0 | 0 | 0 | 0 | 0 | 0 | 0 | MESSAGEix-Pakistan 1 | R12_PAK | PC | US$2010/kWh | OM Cost¦Variable¦Liquids¦Coal¦w/o CCS¦2
0 | 0 | 0 | 0 | 0 | 0 | 0 | 0 | 0 | MESSAGEix-Pakistan 1 | R12_PAK | PC | US$2010/kWh | OM Cost¦Variable¦Liquids¦Gas¦w/ CCS
0 | 0 | 0 | 0 | 0 | 0 | 0 | 0 | 0 | MESSAGEix-Pakistan 1 | R12_PAK | PC | US$2010/kWh | OM Cost¦Variable¦Liquids¦Gas¦w/o CCS
0 | 0 | 0 | 0 | 0 | 0 | 0 | 0 | 0 | MESSAGEix-Pakistan 1 | R12_PAK | PC | US$2010/kWh | OM Cost¦Variable¦Liquids¦Oil¦w/o CCS
0 | 0 | 0 | 0 | 0 | 0 | 0 | 0 | 0 | MESSAGEix-Pakistan 1 | R12_PAK | PC | US$2010/kWh | OM Cost¦Variable¦Liquids¦Oil¦w/o CCS¦1
0 | 0 | 0 | 0 | 0 | 0 | 0 | 0 | 0 | MESSAGEix-Pakistan 1 | R12_PAK | PC | US$2010/kWh | OM Cost¦Variable¦Liquids¦Oil¦w/o CCS¦2
0 | 0 | 0 | 0 | 0 | 0 | 0 | 0 | 0 | MESSAGEix-Pakistan 1 | World | PC | US$2010/kWh | OM Cost¦Variable¦Electricity¦Biomass¦w/ CCS¦1
0 | 0 | 0 | 0 | 0 | 0 | 0 | 0 | 0 | MESSAGEix-Pakistan 1 | World | PC | US$2010/kWh | OM Cost¦Variable¦Electricity¦Biomass¦w/o CCS¦1
0 | 0 | 0 | 0 | 0 | 0 | 0 | 0 | 0 | MESSAGEix-Pakistan 1 | World | PC | US$2010/kWh | OM Cost¦Variable¦Electricity¦Biomass¦w/o CCS¦2
0 | 0 | 0 | 0 | 0 | 0 | 0 | 0 | 0 | MESSAGEix-Pakistan 1 | World | PC | US$2010/kWh | OM Cost¦Variable¦Electricity¦Coal¦w/ CCS¦1
0 | 0 | 0 | 0 | 0 | 0 | 0 | 0 | 0 | MESSAGEix-Pakistan 1 | World | PC | US$2010/kWh | OM Cost¦Variable¦Electricity¦Coal¦w/ CCS¦2
0 | 0 | 0 | 0 | 0 | 0 | 0 | 0 | 0 | MESSAGEix-Pakistan 1 | World | PC | US$2010/kWh | OM Cost¦Variable¦Electricity¦Coal¦w/o CCS¦1
0 | 0 | 0 | 0 | 0 | 0 | 0 | 0 | 0 | MESSAGEix-Pakistan 1 | World | PC | US$2010/kWh | OM Cost¦Variable¦Electricity¦Coal¦w/o CCS¦2
0 | 0 | 0 | 0 | 0 | 0 | 0 | 0 | 0 | MESSAGEix-Pakistan 1 | World | PC | US$2010/kWh | OM Cost¦Variable¦Electricity¦Coal¦w/o CCS¦3
0 | 0 | 0 | 0 | 0 | 0 | 0 | 0 | 0 | MESSAGEix-Pakistan 1 | World | PC | US$2010/kWh | OM Cost¦Variable¦Electricity¦Coal¦w/o CCS¦4
0 | 0 | 0 | 0 | 0 | 0 | 0 | 0 | 0 | MESSAGEix-Pakistan 1 | World | PC | US$2010/kWh | OM Cost¦Variable¦Electricity¦Gas¦w/ CCS¦1
0 | 0 | 0 | 0 | 0 | 0 | 0 | 0 | 0 | MESSAGEix-Pakistan 1 | World | PC | US$2010/kWh | OM Cost¦Variable¦Electricity¦Gas¦w/o CCS¦1
0 | 0 | 0 | 0 | 0 | 0 | 0 | 0 | 0 | MESSAGEix-Pakistan 1 | World | PC | US$2010/kWh | OM Cost¦Variable¦Electricity¦Gas¦w/o CCS¦2
0 | 0 | 0 | 0 | 0 | 0 | 0 | 0 | 0 | MESSAGEix-Pakistan 1 | World | PC | US$2010/kWh | OM Cost¦Variable¦Electricity¦Gas¦w/o CCS¦3
0 | 0 | 0 | 0 | 0 | 0 | 0 | 0 | 0 | MESSAGEix-Pakistan 1 | World | PC | US$2010/kWh | OM Cost¦Variable¦Electricity¦Geothermal
0 | 0 | 0 | 0 | 0 | 0 | 0 | 0 | 0 | MESSAGEix-Pakistan 1 | World | PC | US$2010/kWh | OM Cost¦Variable¦Electricity¦Hydro
0 | 0 | 0 | 0 | 0 | 0 | 0 | 0 | 0 | MESSAGEix-Pakistan 1 | World | PC | US$2010/kWh | OM Cost¦Variable¦Electricity¦Hydro¦1
0 | 0 | 0 | 0 | 0 | 0 | 0 | 0 | 0 | MESSAGEix-Pakistan 1 | World | PC | US$2010/kWh | OM Cost¦Variable¦Electricity¦Hydro¦2
0 | 0 | 0 | 0 | 0 | 0 | 0 | 0 | 0 | MESSAGEix-Pakistan 1 | World | PC | US$2010/kWh | OM Cost¦Variable¦Electricity¦Nuclear
0 | 0 | 0 | 0 | 0 | 0 | 0 | 0 | 0 | MESSAGEix-Pakistan 1 | World | PC | US$2010/kWh | OM Cost¦Variable¦Electricity¦Nuclear¦1
0 | 0 | 0 | 0 | 0 | 0 | 0 | 0 | 0 | MESSAGEix-Pakistan 1 | World | PC | US$2010/kWh | OM Cost¦Variable¦Electricity¦Nuclear¦2
0 | 0 | 0 | 0 | 0 | 0 | 0 | 0 | 0 | MESSAGEix-Pakistan 1 | World | PC | US$2010/kWh | OM Cost¦Variable¦Electricity¦Oil¦w/o CCS
0 | 0 | 0 | 0 | 0 | 0 | 0 | 0 | 0 | MESSAGEix-Pakistan 1 | World | PC | US$2010/kWh | OM Cost¦Variable¦Electricity¦Oil¦w/o CCS¦1
0 | 0 | 0 | 0 | 0 | 0 | 0 | 0 | 0 | MESSAGEix-Pakistan 1 | World | PC | US$2010/kWh | OM Cost¦Variable¦Electricity¦Oil¦w/o CCS¦2
0 | 0 | 0 | 0 | 0 | 0 | 0 | 0 | 0 | MESSAGEix-Pakistan 1 | World | PC | US$2010/kWh | OM Cost¦Variable¦Electricity¦Oil¦w/o CCS¦3
0 | 0 | 0 | 0 | 0 | 0 | 0 | 0 | 0 | MESSAGEix-Pakistan 1 | World | PC | US$2010/kWh | OM Cost¦Variable¦Electricity¦Solar¦CSP¦1
0 | 0 | 0 | 0 | 0 | 0 | 0 | 0 | 0 | MESSAGEix-Pakistan 1 | World | PC | US$2010/kWh | OM Cost¦Variable¦Electricity¦Solar¦CSP¦2
0 | 0 | 0 | 0 | 0 | 0 | 0 | 0 | 0 | MESSAGEix-Pakistan 1 | World | PC | US$2010/kWh | OM Cost¦Variable¦Electricity¦Solar¦PV
0 | 0 | 0 | 0 | 0 | 0 | 0 | 0 | 0 | MESSAGEix-Pakistan 1 | World | PC | US$2010/kWh | OM Cost¦Variable¦Electricity¦Storage
0 | 0 | 0 | 0 | 0 | 0 | 0 | 0 | 0 | MESSAGEix-Pakistan 1 | World | PC | US$2010/kWh | OM Cost¦Variable¦Electricity¦Wind¦Offshore
0 | 0 | 0 | 0 | 0 | 0 | 0 | 0 | 0 | MESSAGEix-Pakistan 1 | World | PC | US$2010/kWh | OM Cost¦Variable¦Electricity¦Wind¦Onshore
0 | 0 | 0 | 0 | 0 | 0 | 0 | 0 | 0 | MESSAGEix-Pakistan 1 | World | PC | US$2010/kWh | OM Cost¦Variable¦Gases¦Biomass¦w/o CCS
0 | 0 | 0 | 0 | 0 | 0 | 0 | 0 | 0 | MESSAGEix-Pakistan 1 | World | PC | US$2010/kWh | OM Cost¦Variable¦Gases¦Coal¦w/o CCS
0 | 0 | 0 | 0 | 0 | 0 | 0 | 0 | 0 | MESSAGEix-Pakistan 1 | World | PC | US$2010/kWh | OM Cost¦Variable¦Hydrogen¦Biomass¦w/ CCS
0 | 0 | 0 | 0 | 0 | 0 | 0 | 0 | 0 | MESSAGEix-Pakistan 1 | World | PC | US$2010/kWh | OM Cost¦Variable¦Hydrogen¦Biomass¦w/o CCS
0 | 0 | 0 | 0 | 0 | 0 | 0 | 0 | 0 | MESSAGEix-Pakistan 1 | World | PC | US$2010/kWh | OM Cost¦Variable¦Hydrogen¦Coal¦w/ CCS
0 | 0 | 0 | 0 | 0 | 0 | 0 | 0 | 0 | MESSAGEix-Pakistan 1 | World | PC | US$2010/kWh | OM Cost¦Variable¦Hydrogen¦Coal¦w/o CCS
0 | 0 | 0 | 0 | 0 | 0 | 0 | 0 | 0 | MESSAGEix-Pakistan 1 | World | PC | US$2010/kWh | OM Cost¦Variable¦Hydrogen¦Electricity
0 | 0 | 0 | 0 | 0 | 0 | 0 | 0 | 0 | MESSAGEix-Pakistan 1 | World | PC | US$2010/kWh | OM Cost¦Variable¦Hydrogen¦Gas¦w/ CCS
0 | 0 | 0 | 0 | 0 | 0 | 0 | 0 | 0 | MESSAGEix-Pakistan 1 | World | PC | US$2010/kWh | OM Cost¦Variable¦Hydrogen¦Gas¦w/o CCS
0 | 0 | 0 | 0 | 0 | 0 | 0 | 0 | 0 | MESSAGEix-Pakistan 1 | World | PC | US$2010/kWh | OM Cost¦Variable¦Liquids¦Biomass¦w/ CCS
0 | 0 | 0 | 0 | 0 | 0 | 0 | 0 | 0 | MESSAGEix-Pakistan 1 | World | PC | US$2010/kWh | OM Cost¦Variable¦Liquids¦Biomass¦w/ CCS¦1
0 | 0 | 0 | 0 | 0 | 0 | 0 | 0 | 0 | MESSAGEix-Pakistan 1 | World | PC | US$2010/kWh | OM Cost¦Variable¦Liquids¦Biomass¦w/ CCS¦2
0 | 0 | 0 | 0 | 0 | 0 | 0 | 0 | 0 | MESSAGEix-Pakistan 1 | World | PC | US$2010/kWh | OM Cost¦Variable¦Liquids¦Biomass¦w/o CCS
0 | 0 | 0 | 0 | 0 | 0 | 0 | 0 | 0 | MESSAGEix-Pakistan 1 | World | PC | US$2010/kWh | OM Cost¦Variable¦Liquids¦Biomass¦w/o CCS¦1
0 | 0 | 0 | 0 | 0 | 0 | 0 | 0 | 0 | MESSAGEix-Pakistan 1 | World | PC | US$2010/kWh | OM Cost¦Variable¦Liquids¦Biomass¦w/o CCS¦2
0 | 0 | 0 | 0 | 0 | 0 | 0 | 0 | 0 | MESSAGEix-Pakistan 1 | World | PC | US$2010/kWh | OM Cost¦Variable¦Liquids¦Coal¦w/ CCS
0 | 0 | 0 | 0 | 0 | 0 | 0 | 0 | 0 | MESSAGEix-Pakistan 1 | World | PC | US$2010/kWh | OM Cost¦Variable¦Liquids¦Coal¦w/ CCS¦1
0 | 0 | 0 | 0 | 0 | 0 | 0 | 0 | 0 | MESSAGEix-Pakistan 1 | World | PC | US$2010/kWh | OM Cost¦Variable¦Liquids¦Coal¦w/ CCS¦2
0 | 0 | 0 | 0 | 0 | 0 | 0 | 0 | 0 | MESSAGEix-Pakistan 1 | World | PC | US$2010/kWh | OM Cost¦Variable¦Liquids¦Coal¦w/o CCS
0 | 0 | 0 | 0 | 0 | 0 | 0 | 0 | 0 | MESSAGEix-Pakistan 1 | World | PC | US$2010/kWh | OM Cost¦Variable¦Liquids¦Coal¦w/o CCS¦1
0 | 0 | 0 | 0 | 0 | 0 | 0 | 0 | 0 | MESSAGEix-Pakistan 1 | World | PC | US$2010/kWh | OM Cost¦Variable¦Liquids¦Coal¦w/o CCS¦2
0 | 0 | 0 | 0 | 0 | 0 | 0 | 0 | 0 | MESSAGEix-Pakistan 1 | World | PC | US$2010/kWh | OM Cost¦Variable¦Liquids¦Gas¦w/ CCS
0 | 0 | 0 | 0 | 0 | 0 | 0 | 0 | 0 | MESSAGEix-Pakistan 1 | World | PC | US$2010/kWh | OM Cost¦Variable¦Liquids¦Gas¦w/o CCS
0 | 0 | 0 | 0 | 0 | 0 | 0 | 0 | 0 | MESSAGEix-Pakistan 1 | World | PC | US$2010/kWh | OM Cost¦Variable¦Liquids¦Oil¦w/o CCS
0 | 0 | 0 | 0 | 0 | 0 | 0 | 0 | 0 | MESSAGEix-Pakistan 1 | World | PC | US$2010/kWh | OM Cost¦Variable¦Liquids¦Oil¦w/o CCS¦1
0 | 0 | 0 | 0 | 0 | 0 | 0 | 0 | 0 | MESSAGEix-Pakistan 1 | World | PC | US$2010/kWh | OM Cost¦Variable¦Liquids¦Oil¦w/o CCS¦2
0 | 25 | 25 | 25 | 25 | 25 | 25 | 25 | 25 | MESSAGEix-Pakistan 1 | R12_PAK | PC | years | Lifetime¦Electricity¦Biomass¦w/ CCS¦1
0 | 0 | 0 | 0 | 0 | 0 | 0 | 0 | 0 | MESSAGEix-Pakistan 1 | R12_PAK | PC | years | Lifetime¦Electricity¦Biomass¦w/o CCS¦1
30 | 30 | 30 | 30 | 30 | 30 | 30 | 30 | 30 | MESSAGEix-Pakistan 1 | R12_PAK | PC | years | Lifetime¦Electricity¦Biomass¦w/o CCS¦2
0 | 0 | 0 | 0 | 0 | 0 | 0 | 0 | 0 | MESSAGEix-Pakistan 1 | R12_PAK | PC | years | Lifetime¦Electricity¦Coal¦w/ CCS¦1
0 | 30 | 30 | 30 | 30 | 30 | 30 | 30 | 30 | MESSAGEix-Pakistan 1 | R12_PAK | PC | years | Lifetime¦Electricity¦Coal¦w/ CCS¦2
0 | 0 | 0 | 0 | 0 | 0 | 0 | 0 | 0 | MESSAGEix-Pakistan 1 | R12_PAK | PC | years | Lifetime¦Electricity¦Coal¦w/o CCS¦1
30 | 30 | 30 | 30 | 30 | 30 | 30 | 30 | 30 | MESSAGEix-Pakistan 1 | R12_PAK | PC | years | Lifetime¦Electricity¦Coal¦w/o CCS¦2
30 | 30 | 30 | 30 | 30 | 30 | 30 | 30 | 30 | MESSAGEix-Pakistan 1 | R12_PAK | PC | years | Lifetime¦Electricity¦Coal¦w/o CCS¦3
30 | 30 | 30 | 30 | 30 | 30 | 0 | 0 | 0 | MESSAGEix-Pakistan 1 | R12_PAK | PC | years | Lifetime¦Electricity¦Coal¦w/o CCS¦4
0 | 30 | 30 | 30 | 30 | 30 | 30 | 30 | 30 | MESSAGEix-Pakistan 1 | R12_PAK | PC | years | Lifetime¦Electricity¦Gas¦w/ CCS¦1
30 | 30 | 30 | 30 | 30 | 30 | 30 | 30 | 30 | MESSAGEix-Pakistan 1 | R12_PAK | PC | years | Lifetime¦Electricity¦Gas¦w/o CCS¦1
30 | 30 | 30 | 30 | 30 | 30 | 30 | 30 | 30 | MESSAGEix-Pakistan 1 | R12_PAK | PC | years | Lifetime¦Electricity¦Gas¦w/o CCS¦2
30 | 30 | 30 | 30 | 30 | 30 | 30 | 30 | 30 | MESSAGEix-Pakistan 1 | R12_PAK | PC | years | Lifetime¦Electricity¦Gas¦w/o CCS¦3
0 | 0 | 0 | 0 | 0 | 0 | 0 | 0 | 0 | MESSAGEix-Pakistan 1 | R12_PAK | PC | years | Lifetime¦Electricity¦Geothermal
60 | 60 | 60 | 60 | 60 | 60 | 60 | 60 | 60 | MESSAGEix-Pakistan 1 | R12_PAK | PC | years | Lifetime¦Electricity¦Hydro
60 | 60 | 60 | 60 | 60 | 60 | 60 | 60 | 60 | MESSAGEix-Pakistan 1 | R12_PAK | PC | years | Lifetime¦Electricity¦Hydro¦1
60 | 60 | 60 | 60 | 60 | 60 | 60 | 60 | 60 | MESSAGEix-Pakistan 1 | R12_PAK | PC | years | Lifetime¦Electricity¦Hydro¦2
40 | 40 | 40 | 40 | 40 | 40 | 40 | 40 | 40 | MESSAGEix-Pakistan 1 | R12_PAK | PC | years | Lifetime¦Electricity¦Nuclear
40 | 40 | 40 | 40 | 40 | 40 | 40 | 40 | 40 | MESSAGEix-Pakistan 1 | R12_PAK | PC | years | Lifetime¦Electricity¦Nuclear¦1
40 | 40 | 40 | 40 | 40 | 40 | 40 | 40 | 40 | MESSAGEix-Pakistan 1 | R12_PAK | PC | years | Lifetime¦Electricity¦Nuclear¦2
0 | 0 | 0 | 0 | 0 | 0 | 0 | 0 | 0 | MESSAGEix-Pakistan 1 | R12_PAK | PC | years | Lifetime¦Electricity¦Oil¦w/o CCS
0 | 0 | 0 | 0 | 0 | 0 | 0 | 0 | 0 | MESSAGEix-Pakistan 1 | R12_PAK | PC | years | Lifetime¦Electricity¦Oil¦w/o CCS¦1
0 | 0 | 0 | 0 | 0 | 0 | 0 | 0 | 0 | MESSAGEix-Pakistan 1 | R12_PAK | PC | years | Lifetime¦Electricity¦Oil¦w/o CCS¦2
30 | 30 | 30 | 30 | 30 | 30 | 30 | 30 | 30 | MESSAGEix-Pakistan 1 | R12_PAK | PC | years | Lifetime¦Electricity¦Oil¦w/o CCS¦3
30 | 30 | 30 | 30 | 30 | 30 | 30 | 30 | 30 | MESSAGEix-Pakistan 1 | R12_PAK | PC | years | Lifetime¦Electricity¦Solar¦CSP¦1
30 | 30 | 30 | 30 | 30 | 30 | 30 | 30 | 30 | MESSAGEix-Pakistan 1 | R12_PAK | PC | years | Lifetime¦Electricity¦Solar¦CSP¦2
30 | 30 | 30 | 30 | 30 | 30 | 30 | 30 | 30 | MESSAGEix-Pakistan 1 | R12_PAK | PC | years | Lifetime¦Electricity¦Solar¦PV
0 | 0 | 0 | 0 | 0 | 0 | 0 | 0 | 0 | MESSAGEix-Pakistan 1 | R12_PAK | PC | years | Lifetime¦Electricity¦Wind¦Offshore
30 | 30 | 30 | 30 | 30 | 30 | 30 | 30 | 30 | MESSAGEix-Pakistan 1 | R12_PAK | PC | years | Lifetime¦Electricity¦Wind¦Onshore
25 | 25 | 25 | 25 | 25 | 25 | 25 | 25 | 25 | MESSAGEix-Pakistan 1 | R12_PAK | PC | years | Lifetime¦Gases¦Biomass¦w/o CCS
25 | 25 | 25 | 25 | 25 | 25 | 25 | 25 | 25 | MESSAGEix-Pakistan 1 | R12_PAK | PC | years | Lifetime¦Gases¦Coal¦w/o CCS
0 | 25 | 25 | 25 | 25 | 25 | 25 | 25 | 25 | MESSAGEix-Pakistan 1 | R12_PAK | PC | years | Lifetime¦Hydrogen¦Biomass¦w/ CCS
25 | 25 | 25 | 25 | 25 | 25 | 25 | 25 | 25 | MESSAGEix-Pakistan 1 | R12_PAK | PC | years | Lifetime¦Hydrogen¦Biomass¦w/o CCS
0 | 25 | 25 | 25 | 25 | 25 | 25 | 25 | 25 | MESSAGEix-Pakistan 1 | R12_PAK | PC | years | Lifetime¦Hydrogen¦Coal¦w/ CCS
25 | 25 | 25 | 25 | 25 | 25 | 25 | 25 | 25 | MESSAGEix-Pakistan 1 | R12_PAK | PC | years | Lifetime¦Hydrogen¦Coal¦w/o CCS
30 | 30 | 30 | 30 | 30 | 30 | 30 | 30 | 30 | MESSAGEix-Pakistan 1 | R12_PAK | PC | years | Lifetime¦Hydrogen¦Electricity
0 | 30 | 30 | 30 | 30 | 30 | 30 | 30 | 30 | MESSAGEix-Pakistan 1 | R12_PAK | PC | years | Lifetime¦Hydrogen¦Gas¦w/ CCS
30 | 30 | 30 | 30 | 30 | 30 | 30 | 30 | 30 | MESSAGEix-Pakistan 1 | R12_PAK | PC | years | Lifetime¦Hydrogen¦Gas¦w/o CCS
0 | 25 | 25 | 25 | 25 | 25 | 25 | 25 | 25 | MESSAGEix-Pakistan 1 | R12_PAK | PC | years | Lifetime¦Liquids¦Biomass¦w/ CCS
0 | 25 | 25 | 25 | 25 | 25 | 25 | 25 | 25 | MESSAGEix-Pakistan 1 | R12_PAK | PC | years | Lifetime¦Liquids¦Biomass¦w/ CCS¦1
0 | 25 | 25 | 25 | 25 | 25 | 25 | 25 | 25 | MESSAGEix-Pakistan 1 | R12_PAK | PC | years | Lifetime¦Liquids¦Biomass¦w/ CCS¦2
25 | 25 | 25 | 25 | 25 | 25 | 25 | 25 | 25 | MESSAGEix-Pakistan 1 | R12_PAK | PC | years | Lifetime¦Liquids¦Biomass¦w/o CCS
25 | 25 | 25 | 25 | 25 | 25 | 25 | 25 | 25 | MESSAGEix-Pakistan 1 | R12_PAK | PC | years | Lifetime¦Liquids¦Biomass¦w/o CCS¦1
25 | 25 | 25 | 25 | 25 | 25 | 25 | 25 | 25 | MESSAGEix-Pakistan 1 | R12_PAK | PC | years | Lifetime¦Liquids¦Biomass¦w/o CCS¦2
0 | 25 | 25 | 25 | 25 | 25 | 25 | 25 | 25 | MESSAGEix-Pakistan 1 | R12_PAK | PC | years | Lifetime¦Liquids¦Coal¦w/ CCS
0 | 25 | 25 | 25 | 25 | 25 | 25 | 25 | 25 | MESSAGEix-Pakistan 1 | R12_PAK | PC | years | Lifetime¦Liquids¦Coal¦w/ CCS¦1
0 | 25 | 25 | 25 | 25 | 25 | 25 | 25 | 25 | MESSAGEix-Pakistan 1 | R12_PAK | PC | years | Lifetime¦Liquids¦Coal¦w/ CCS¦2
25 | 25 | 25 | 25 | 25 | 25 | 25 | 25 | 25 | MESSAGEix-Pakistan 1 | R12_PAK | PC | years | Lifetime¦Liquids¦Coal¦w/o CCS
25 | 25 | 25 | 25 | 25 | 25 | 25 | 25 | 25 | MESSAGEix-Pakistan 1 | R12_PAK | PC | years | Lifetime¦Liquids¦Coal¦w/o CCS¦1
25 | 25 | 25 | 25 | 25 | 25 | 25 | 25 | 25 | MESSAGEix-Pakistan 1 | R12_PAK | PC | years | Lifetime¦Liquids¦Coal¦w/o CCS¦2
0 | 25 | 25 | 25 | 25 | 25 | 25 | 25 | 25 | MESSAGEix-Pakistan 1 | R12_PAK | PC | years | Lifetime¦Liquids¦Gas¦w/ CCS
25 | 25 | 25 | 25 | 25 | 25 | 25 | 25 | 25 | MESSAGEix-Pakistan 1 | R12_PAK | PC | years | Lifetime¦Liquids¦Gas¦w/o CCS
30 | 30 | 30 | 30 | 30 | 30 | 30 | 30 | 30 | MESSAGEix-Pakistan 1 | R12_PAK | PC | years | Lifetime¦Liquids¦Oil¦w/o CCS
30 | 30 | 30 | 30 | 30 | 30 | 30 | 30 | 30 | MESSAGEix-Pakistan 1 | R12_PAK | PC | years | Lifetime¦Liquids¦Oil¦w/o CCS¦1
30 | 30 | 30 | 30 | 30 | 30 | 30 | 30 | 30 | MESSAGEix-Pakistan 1 | R12_PAK | PC | years | Lifetime¦Liquids¦Oil¦w/o CCS¦2
0 | 0 | 0 | 0 | 0 | 0 | 0 | 0 | 0 | MESSAGEix-Pakistan 1 | World | PC | years | Lifetime¦Electricity¦Biomass¦w/ CCS¦1
0 | 0 | 0 | 0 | 0 | 0 | 0 | 0 | 0 | MESSAGEix-Pakistan 1 | World | PC | years | Lifetime¦Electricity¦Biomass¦w/o CCS¦1
0 | 0 | 0 | 0 | 0 | 0 | 0 | 0 | 0 | MESSAGEix-Pakistan 1 | World | PC | years | Lifetime¦Electricity¦Biomass¦w/o CCS¦2
0 | 0 | 0 | 0 | 0 | 0 | 0 | 0 | 0 | MESSAGEix-Pakistan 1 | World | PC | years | Lifetime¦Electricity¦Coal¦w/ CCS¦1
0 | 0 | 0 | 0 | 0 | 0 | 0 | 0 | 0 | MESSAGEix-Pakistan 1 | World | PC | years | Lifetime¦Electricity¦Coal¦w/ CCS¦2
0 | 0 | 0 | 0 | 0 | 0 | 0 | 0 | 0 | MESSAGEix-Pakistan 1 | World | PC | years | Lifetime¦Electricity¦Coal¦w/o CCS¦1
0 | 0 | 0 | 0 | 0 | 0 | 0 | 0 | 0 | MESSAGEix-Pakistan 1 | World | PC | years | Lifetime¦Electricity¦Coal¦w/o CCS¦2
0 | 0 | 0 | 0 | 0 | 0 | 0 | 0 | 0 | MESSAGEix-Pakistan 1 | World | PC | years | Lifetime¦Electricity¦Coal¦w/o CCS¦3
0 | 0 | 0 | 0 | 0 | 0 | 0 | 0 | 0 | MESSAGEix-Pakistan 1 | World | PC | years | Lifetime¦Electricity¦Coal¦w/o CCS¦4
0 | 0 | 0 | 0 | 0 | 0 | 0 | 0 | 0 | MESSAGEix-Pakistan 1 | World | PC | years | Lifetime¦Electricity¦Gas¦w/ CCS¦1
0 | 0 | 0 | 0 | 0 | 0 | 0 | 0 | 0 | MESSAGEix-Pakistan 1 | World | PC | years | Lifetime¦Electricity¦Gas¦w/o CCS¦1
0 | 0 | 0 | 0 | 0 | 0 | 0 | 0 | 0 | MESSAGEix-Pakistan 1 | World | PC | years | Lifetime¦Electricity¦Gas¦w/o CCS¦2
0 | 0 | 0 | 0 | 0 | 0 | 0 | 0 | 0 | MESSAGEix-Pakistan 1 | World | PC | years | Lifetime¦Electricity¦Gas¦w/o CCS¦3
0 | 0 | 0 | 0 | 0 | 0 | 0 | 0 | 0 | MESSAGEix-Pakistan 1 | World | PC | years | Lifetime¦Electricity¦Geothermal
0 | 0 | 0 | 0 | 0 | 0 | 0 | 0 | 0 | MESSAGEix-Pakistan 1 | World | PC | years | Lifetime¦Electricity¦Hydro
0 | 0 | 0 | 0 | 0 | 0 | 0 | 0 | 0 | MESSAGEix-Pakistan 1 | World | PC | years | Lifetime¦Electricity¦Hydro¦1
0 | 0 | 0 | 0 | 0 | 0 | 0 | 0 | 0 | MESSAGEix-Pakistan 1 | World | PC | years | Lifetime¦Electricity¦Hydro¦2
0 | 0 | 0 | 0 | 0 | 0 | 0 | 0 | 0 | MESSAGEix-Pakistan 1 | World | PC | years | Lifetime¦Electricity¦Nuclear
0 | 0 | 0 | 0 | 0 | 0 | 0 | 0 | 0 | MESSAGEix-Pakistan 1 | World | PC | years | Lifetime¦Electricity¦Nuclear¦1
0 | 0 | 0 | 0 | 0 | 0 | 0 | 0 | 0 | MESSAGEix-Pakistan 1 | World | PC | years | Lifetime¦Electricity¦Nuclear¦2
0 | 0 | 0 | 0 | 0 | 0 | 0 | 0 | 0 | MESSAGEix-Pakistan 1 | World | PC | years | Lifetime¦Electricity¦Oil¦w/o CCS
0 | 0 | 0 | 0 | 0 | 0 | 0 | 0 | 0 | MESSAGEix-Pakistan 1 | World | PC | years | Lifetime¦Electricity¦Oil¦w/o CCS¦1
0 | 0 | 0 | 0 | 0 | 0 | 0 | 0 | 0 | MESSAGEix-Pakistan 1 | World | PC | years | Lifetime¦Electricity¦Oil¦w/o CCS¦2
0 | 0 | 0 | 0 | 0 | 0 | 0 | 0 | 0 | MESSAGEix-Pakistan 1 | World | PC | years | Lifetime¦Electricity¦Oil¦w/o CCS¦3
0 | 0 | 0 | 0 | 0 | 0 | 0 | 0 | 0 | MESSAGEix-Pakistan 1 | World | PC | years | Lifetime¦Electricity¦Solar¦CSP¦1
0 | 0 | 0 | 0 | 0 | 0 | 0 | 0 | 0 | MESSAGEix-Pakistan 1 | World | PC | years | Lifetime¦Electricity¦Solar¦CSP¦2
0 | 0 | 0 | 0 | 0 | 0 | 0 | 0 | 0 | MESSAGEix-Pakistan 1 | World | PC | years | Lifetime¦Electricity¦Solar¦PV
0 | 0 | 0 | 0 | 0 | 0 | 0 | 0 | 0 | MESSAGEix-Pakistan 1 | World | PC | years | Lifetime¦Electricity¦Wind¦Offshore
0 | 0 | 0 | 0 | 0 | 0 | 0 | 0 | 0 | MESSAGEix-Pakistan 1 | World | PC | years | Lifetime¦Electricity¦Wind¦Onshore
0 | 0 | 0 | 0 | 0 | 0 | 0 | 0 | 0 | MESSAGEix-Pakistan 1 | World | PC | years | Lifetime¦Gases¦Biomass¦w/o CCS
0 | 0 | 0 | 0 | 0 | 0 | 0 | 0 | 0 | MESSAGEix-Pakistan 1 | World | PC | years | Lifetime¦Gases¦Coal¦w/o CCS
0 | 0 | 0 | 0 | 0 | 0 | 0 | 0 | 0 | MESSAGEix-Pakistan 1 | World | PC | years | Lifetime¦Hydrogen¦Biomass¦w/ CCS
0 | 0 | 0 | 0 | 0 | 0 | 0 | 0 | 0 | MESSAGEix-Pakistan 1 | World | PC | years | Lifetime¦Hydrogen¦Biomass¦w/o CCS
0 | 0 | 0 | 0 | 0 | 0 | 0 | 0 | 0 | MESSAGEix-Pakistan 1 | World | PC | years | Lifetime¦Hydrogen¦Coal¦w/ CCS
0 | 0 | 0 | 0 | 0 | 0 | 0 | 0 | 0 | MESSAGEix-Pakistan 1 | World | PC | years | Lifetime¦Hydrogen¦Coal¦w/o CCS
0 | 0 | 0 | 0 | 0 | 0 | 0 | 0 | 0 | MESSAGEix-Pakistan 1 | World | PC | years | Lifetime¦Hydrogen¦Electricity
0 | 0 | 0 | 0 | 0 | 0 | 0 | 0 | 0 | MESSAGEix-Pakistan 1 | World | PC | years | Lifetime¦Hydrogen¦Gas¦w/ CCS
0 | 0 | 0 | 0 | 0 | 0 | 0 | 0 | 0 | MESSAGEix-Pakistan 1 | World | PC | years | Lifetime¦Hydrogen¦Gas¦w/o CCS
0 | 0 | 0 | 0 | 0 | 0 | 0 | 0 | 0 | MESSAGEix-Pakistan 1 | World | PC | years | Lifetime¦Liquids¦Biomass¦w/ CCS
0 | 0 | 0 | 0 | 0 | 0 | 0 | 0 | 0 | MESSAGEix-Pakistan 1 | World | PC | years | Lifetime¦Liquids¦Biomass¦w/ CCS¦1
0 | 0 | 0 | 0 | 0 | 0 | 0 | 0 | 0 | MESSAGEix-Pakistan 1 | World | PC | years | Lifetime¦Liquids¦Biomass¦w/ CCS¦2
0 | 0 | 0 | 0 | 0 | 0 | 0 | 0 | 0 | MESSAGEix-Pakistan 1 | World | PC | years | Lifetime¦Liquids¦Biomass¦w/o CCS
0 | 0 | 0 | 0 | 0 | 0 | 0 | 0 | 0 | MESSAGEix-Pakistan 1 | World | PC | years | Lifetime¦Liquids¦Biomass¦w/o CCS¦1
0 | 0 | 0 | 0 | 0 | 0 | 0 | 0 | 0 | MESSAGEix-Pakistan 1 | World | PC | years | Lifetime¦Liquids¦Biomass¦w/o CCS¦2
0 | 0 | 0 | 0 | 0 | 0 | 0 | 0 | 0 | MESSAGEix-Pakistan 1 | World | PC | years | Lifetime¦Liquids¦Coal¦w/ CCS
0 | 0 | 0 | 0 | 0 | 0 | 0 | 0 | 0 | MESSAGEix-Pakistan 1 | World | PC | years | Lifetime¦Liquids¦Coal¦w/ CCS¦1
0 | 0 | 0 | 0 | 0 | 0 | 0 | 0 | 0 | MESSAGEix-Pakistan 1 | World | PC | years | Lifetime¦Liquids¦Coal¦w/ CCS¦2
0 | 0 | 0 | 0 | 0 | 0 | 0 | 0 | 0 | MESSAGEix-Pakistan 1 | World | PC | years | Lifetime¦Liquids¦Coal¦w/o CCS
0 | 0 | 0 | 0 | 0 | 0 | 0 | 0 | 0 | MESSAGEix-Pakistan 1 | World | PC | years | Lifetime¦Liquids¦Coal¦w/o CCS¦1
0 | 0 | 0 | 0 | 0 | 0 | 0 | 0 | 0 | MESSAGEix-Pakistan 1 | World | PC | years | Lifetime¦Liquids¦Coal¦w/o CCS¦2
0 | 0 | 0 | 0 | 0 | 0 | 0 | 0 | 0 | MESSAGEix-Pakistan 1 | World | PC | years | Lifetime¦Liquids¦Gas¦w/ CCS
0 | 0 | 0 | 0 | 0 | 0 | 0 | 0 | 0 | MESSAGEix-Pakistan 1 | World | PC | years | Lifetime¦Liquids¦Gas¦w/o CCS
0 | 0 | 0 | 0 | 0 | 0 | 0 | 0 | 0 | MESSAGEix-Pakistan 1 | World | PC | years | Lifetime¦Liquids¦Oil¦w/o CCS
0 | 0 | 0 | 0 | 0 | 0 | 0 | 0 | 0 | MESSAGEix-Pakistan 1 | World | PC | years | Lifetime¦Liquids¦Oil¦w/o CCS¦1
0 | 0 | 0 | 0 | 0 | 0 | 0 | 0 | 0 | MESSAGEix-Pakistan 1 | World | PC | years | Lifetime¦Liquids¦Oil¦w/o CCS¦2
0 | 30 | 30 | 30 | 30 | 30 | 30 | 30 | 30 | MESSAGEix-Pakistan 1 | R12_PAK | PC | % | Efficiency¦Electricity¦Biomass¦w/ CCS¦1
0 | 0 | 0 | 0 | 0 | 0 | 0 | 0 | 0 | MESSAGEix-Pakistan 1 | R12_PAK | PC | % | Efficiency¦Electricity¦Biomass¦w/o CCS¦1
30 | 30 | 30 | 30 | 30 | 30 | 30 | 30 | 30 | MESSAGEix-Pakistan 1 | R12_PAK | PC | % | Efficiency¦Electricity¦Biomass¦w/o CCS¦2
0 | 0 | 0 | 0 | 0 | 0 | 0 | 0 | 0 | MESSAGEix-Pakistan 1 | R12_PAK | PC | % | Efficiency¦Electricity¦Coal¦w/ CCS¦1
0 | 35 | 35 | 35 | 35 | 35 | 35 | 35 | 35 | MESSAGEix-Pakistan 1 | R12_PAK | PC | % | Efficiency¦Electricity¦Coal¦w/ CCS¦2
0 | 0 | 0 | 0 | 0 | 0 | 0 | 0 | 0 | MESSAGEix-Pakistan 1 | R12_PAK | PC | % | Efficiency¦Electricity¦Coal¦w/o CCS¦1
47 | 47 | 47 | 47 | 47 | 47 | 47 | 47 | 47 | MESSAGEix-Pakistan 1 | R12_PAK | PC | % | Efficiency¦Electricity¦Coal¦w/o CCS¦2
38 | 38 | 38 | 38 | 38.97 | 40 | 40 | 40 | 40 | MESSAGEix-Pakistan 1 | R12_PAK | PC | % | Efficiency¦Electricity¦Coal¦w/o CCS¦3
29 | 31 | 31 | 33 | 33 | 35 | 0 | 0 | 0 | MESSAGEix-Pakistan 1 | R12_PAK | PC | % | Efficiency¦Electricity¦Coal¦w/o CCS¦4
0 | 48 | 48 | 48 | 48 | 48 | 48 | 48 | 48 | MESSAGEix-Pakistan 1 | R12_PAK | PC | % | Efficiency¦Electricity¦Gas¦w/ CCS¦1
53.46 | 54.13 | 54.79 | 55.47 | 55.73 | 56 | 56 | 56 | 56 | MESSAGEix-Pakistan 1 | R12_PAK | PC | % | Efficiency¦Electricity¦Gas¦w/o CCS¦1
38.97 | 40 | 40 | 40 | 40 | 40 | 40 | 40 | 40 | MESSAGEix-Pakistan 1 | R12_PAK | PC | % | Efficiency¦Electricity¦Gas¦w/o CCS¦2
40 | 40 | 40 | 40 | 40 | 40 | 40 | 40 | 40 | MESSAGEix-Pakistan 1 | R12_PAK | PC | % | Efficiency¦Electricity¦Gas¦w/o CCS¦3
0 | 0 | 0 | 0 | 0 | 0 | 0 | 0 | 0 | MESSAGEix-Pakistan 1 | R12_PAK | PC | % | Efficiency¦Electricity¦Geothermal
0 | 0 | 0 | 0 | 0 | 0 | 0 | 0 | 0 | MESSAGEix-Pakistan 1 | R12_PAK | PC | % | Efficiency¦Electricity¦Hydro
0 | 0 | 0 | 0 | 0 | 0 | 0 | 0 | 0 | MESSAGEix-Pakistan 1 | R12_PAK | PC | % | Efficiency¦Electricity¦Hydro¦1
0 | 0 | 0 | 0 | 0 | 0 | 0 | 0 | 0 | MESSAGEix-Pakistan 1 | R12_PAK | PC | % | Efficiency¦Electricity¦Hydro¦2
0 | 0 | 0 | 0 | 0 | 0 | 0 | 0 | 0 | MESSAGEix-Pakistan 1 | R12_PAK | PC | % | Efficiency¦Electricity¦Nuclear
0 | 0 | 0 | 0 | 0 | 0 | 0 | 0 | 0 | MESSAGEix-Pakistan 1 | R12_PAK | PC | % | Efficiency¦Electricity¦Nuclear¦1
0 | 0 | 0 | 0 | 0 | 0 | 0 | 0 | 0 | MESSAGEix-Pakistan 1 | R12_PAK | PC | % | Efficiency¦Electricity¦Nuclear¦2
0 | 0 | 0 | 0 | 0 | 0 | 0 | 0 | 0 | MESSAGEix-Pakistan 1 | R12_PAK | PC | % | Efficiency¦Electricity¦Oil¦w/o CCS
0 | 0 | 0 | 0 | 0 | 0 | 0 | 0 | 0 | MESSAGEix-Pakistan 1 | R12_PAK | PC | % | Efficiency¦Electricity¦Oil¦w/o CCS¦1
0 | 0 | 0 | 0 | 0 | 0 | 0 | 0 | 0 | MESSAGEix-Pakistan 1 | R12_PAK | PC | % | Efficiency¦Electricity¦Oil¦w/o CCS¦2
40 | 40 | 40 | 40 | 40 | 40 | 40 | 40 | 40 | MESSAGEix-Pakistan 1 | R12_PAK | PC | % | Efficiency¦Electricity¦Oil¦w/o CCS¦3
0 | 0 | 0 | 0 | 0 | 0 | 0 | 0 | 0 | MESSAGEix-Pakistan 1 | R12_PAK | PC | % | Efficiency¦Electricity¦Solar¦CSP¦1
0 | 0 | 0 | 0 | 0 | 0 | 0 | 0 | 0 | MESSAGEix-Pakistan 1 | R12_PAK | PC | % | Efficiency¦Electricity¦Solar¦CSP¦2
0 | 0 | 0 | 0 | 0 | 0 | 0 | 0 | 0 | MESSAGEix-Pakistan 1 | R12_PAK | PC | % | Efficiency¦Electricity¦Solar¦PV
0 | 0 | 0 | 0 | 0 | 0 | 0 | 0 | 0 | MESSAGEix-Pakistan 1 | R12_PAK | PC | % | Efficiency¦Electricity¦Wind¦Offshore
0 | 0 | 0 | 0 | 0 | 0 | 0 | 0 | 0 | MESSAGEix-Pakistan 1 | R12_PAK | PC | % | Efficiency¦Electricity¦Wind¦Onshore
67.87 | 68.61 | 69.33 | 70.06 | 70.06 | 70.06 | 70.06 | 70.06 | 70.06 | MESSAGEix-Pakistan 1 | R12_PAK | PC | % | Efficiency¦Gases¦Biomass¦w/o CCS
76 | 76 | 76 | 76 | 76 | 76 | 76 | 76 | 76 | MESSAGEix-Pakistan 1 | R12_PAK | PC | % | Efficiency¦Gases¦Coal¦w/o CCS
0 | 55 | 55 | 55 | 55 | 55 | 55 | 55 | 55 | MESSAGEix-Pakistan 1 | R12_PAK | PC | % | Efficiency¦Hydrogen¦Biomass¦w/ CCS
55 | 55 | 55 | 55 | 55 | 55 | 55 | 55 | 55 | MESSAGEix-Pakistan 1 | R12_PAK | PC | % | Efficiency¦Hydrogen¦Biomass¦w/o CCS
0 | 60 | 60 | 60 | 60 | 60 | 60 | 60 | 60 | MESSAGEix-Pakistan 1 | R12_PAK | PC | % | Efficiency¦Hydrogen¦Coal¦w/ CCS
60 | 60 | 60 | 60 | 60 | 60 | 60 | 60 | 60 | MESSAGEix-Pakistan 1 | R12_PAK | PC | % | Efficiency¦Hydrogen¦Coal¦w/o CCS
80 | 80 | 80 | 80 | 80 | 80 | 80 | 80 | 80 | MESSAGEix-Pakistan 1 | R12_PAK | PC | % | Efficiency¦Hydrogen¦Electricity
0 | 68.32 | 68.32 | 68.32 | 68.32 | 68.32 | 68.32 | 68.32 | 68.32 | MESSAGEix-Pakistan 1 | R12_PAK | PC | % | Efficiency¦Hydrogen¦Gas¦w/ CCS
69 | 69 | 69 | 69 | 69 | 69 | 69 | 69 | 69 | MESSAGEix-Pakistan 1 | R12_PAK | PC | % | Efficiency¦Hydrogen¦Gas¦w/o CCS
0 | 44 | 44 | 44 | 44 | 44 | 44 | 44 | 44 | MESSAGEix-Pakistan 1 | R12_PAK | PC | % | Efficiency¦Liquids¦Biomass¦w/ CCS
0 | 40.59 | 40.59 | 40.59 | 40.59 | 40.59 | 40.59 | 40.59 | 40.59 | MESSAGEix-Pakistan 1 | R12_PAK | PC | % | Efficiency¦Liquids¦Biomass¦w/ CCS¦1
0 | 44 | 44 | 44 | 44 | 44 | 44 | 44 | 44 | MESSAGEix-Pakistan 1 | R12_PAK | PC | % | Efficiency¦Liquids¦Biomass¦w/ CCS¦2
44 | 44 | 44 | 44 | 44 | 44 | 44 | 44 | 44 | MESSAGEix-Pakistan 1 | R12_PAK | PC | % | Efficiency¦Liquids¦Biomass¦w/o CCS
41 | 41 | 41 | 41 | 41 | 41 | 41 | 41 | 41 | MESSAGEix-Pakistan 1 | R12_PAK | PC | % | Efficiency¦Liquids¦Biomass¦w/o CCS¦1
44 | 44 | 44 | 44 | 44 | 44 | 44 | 44 | 44 | MESSAGEix-Pakistan 1 | R12_PAK | PC | % | Efficiency¦Liquids¦Biomass¦w/o CCS¦2
0 | 48 | 48 | 48 | 48 | 48 | 48 | 48 | 48 | MESSAGEix-Pakistan 1 | R12_PAK | PC | % | Efficiency¦Liquids¦Coal¦w/ CCS
0 | 52 | 52 | 52 | 52 | 52 | 52 | 52 | 52 | MESSAGEix-Pakistan 1 | R12_PAK | PC | % | Efficiency¦Liquids¦Coal¦w/ CCS¦1
0 | 48 | 48 | 48 | 48 | 48 | 48 | 48 | 48 | MESSAGEix-Pakistan 1 | R12_PAK | PC | % | Efficiency¦Liquids¦Coal¦w/ CCS¦2
50 | 50 | 50 | 50 | 50 | 50 | 50 | 50 | 50 | MESSAGEix-Pakistan 1 | R12_PAK | PC | % | Efficiency¦Liquids¦Coal¦w/o CCS
52 | 52 | 52 | 52 | 52 | 52 | 52 | 52 | 52 | MESSAGEix-Pakistan 1 | R12_PAK | PC | % | Efficiency¦Liquids¦Coal¦w/o CCS¦1
50 | 50 | 50 | 50 | 50 | 50 | 50 | 50 | 50 | MESSAGEix-Pakistan 1 | R12_PAK | PC | % | Efficiency¦Liquids¦Coal¦w/o CCS¦2
0 | 60 | 60 | 60 | 60 | 60 | 60 | 60 | 60 | MESSAGEix-Pakistan 1 | R12_PAK | PC | % | Efficiency¦Liquids¦Gas¦w/ CCS
60 | 60 | 60 | 60 | 60 | 60 | 60 | 60 | 60 | MESSAGEix-Pakistan 1 | R12_PAK | PC | % | Efficiency¦Liquids¦Gas¦w/o CCS
94.5 | 95 | 95 | 95 | 95 | 95 | 95 | 95 | 95 | MESSAGEix-Pakistan 1 | R12_PAK | PC | % | Efficiency¦Liquids¦Oil¦w/o CCS
90 | 90 | 90 | 90 | 90 | 90 | 90 | 90 | 90 | MESSAGEix-Pakistan 1 | R12_PAK | PC | % | Efficiency¦Liquids¦Oil¦w/o CCS¦1
94.5 | 95 | 95 | 95 | 95 | 95 | 95 | 95 | 95 | MESSAGEix-Pakistan 1 | R12_PAK | PC | % | Efficiency¦Liquids¦Oil¦w/o CCS¦2
0 | 0 | 0 | 0 | 0 | 0 | 0 | 0 | 0 | MESSAGEix-Pakistan 1 | World | PC | % | Efficiency¦Electricity¦Biomass¦w/ CCS¦1
0 | 0 | 0 | 0 | 0 | 0 | 0 | 0 | 0 | MESSAGEix-Pakistan 1 | World | PC | % | Efficiency¦Electricity¦Biomass¦w/o CCS¦1
0 | 0 | 0 | 0 | 0 | 0 | 0 | 0 | 0 | MESSAGEix-Pakistan 1 | World | PC | % | Efficiency¦Electricity¦Biomass¦w/o CCS¦2
0 | 0 | 0 | 0 | 0 | 0 | 0 | 0 | 0 | MESSAGEix-Pakistan 1 | World | PC | % | Efficiency¦Electricity¦Coal¦w/ CCS¦1
0 | 0 | 0 | 0 | 0 | 0 | 0 | 0 | 0 | MESSAGEix-Pakistan 1 | World | PC | % | Efficiency¦Electricity¦Coal¦w/ CCS¦2
0 | 0 | 0 | 0 | 0 | 0 | 0 | 0 | 0 | MESSAGEix-Pakistan 1 | World | PC | % | Efficiency¦Electricity¦Coal¦w/o CCS¦1
0 | 0 | 0 | 0 | 0 | 0 | 0 | 0 | 0 | MESSAGEix-Pakistan 1 | World | PC | % | Efficiency¦Electricity¦Coal¦w/o CCS¦2
0 | 0 | 0 | 0 | 0 | 0 | 0 | 0 | 0 | MESSAGEix-Pakistan 1 | World | PC | % | Efficiency¦Electricity¦Coal¦w/o CCS¦3
0 | 0 | 0 | 0 | 0 | 0 | 0 | 0 | 0 | MESSAGEix-Pakistan 1 | World | PC | % | Efficiency¦Electricity¦Coal¦w/o CCS¦4
0 | 0 | 0 | 0 | 0 | 0 | 0 | 0 | 0 | MESSAGEix-Pakistan 1 | World | PC | % | Efficiency¦Electricity¦Gas¦w/ CCS¦1
0 | 0 | 0 | 0 | 0 | 0 | 0 | 0 | 0 | MESSAGEix-Pakistan 1 | World | PC | % | Efficiency¦Electricity¦Gas¦w/o CCS¦1
0 | 0 | 0 | 0 | 0 | 0 | 0 | 0 | 0 | MESSAGEix-Pakistan 1 | World | PC | % | Efficiency¦Electricity¦Gas¦w/o CCS¦2
0 | 0 | 0 | 0 | 0 | 0 | 0 | 0 | 0 | MESSAGEix-Pakistan 1 | World | PC | % | Efficiency¦Electricity¦Gas¦w/o CCS¦3
0 | 0 | 0 | 0 | 0 | 0 | 0 | 0 | 0 | MESSAGEix-Pakistan 1 | World | PC | % | Efficiency¦Electricity¦Geothermal
0 | 0 | 0 | 0 | 0 | 0 | 0 | 0 | 0 | MESSAGEix-Pakistan 1 | World | PC | % | Efficiency¦Electricity¦Hydro
0 | 0 | 0 | 0 | 0 | 0 | 0 | 0 | 0 | MESSAGEix-Pakistan 1 | World | PC | % | Efficiency¦Electricity¦Hydro¦1
0 | 0 | 0 | 0 | 0 | 0 | 0 | 0 | 0 | MESSAGEix-Pakistan 1 | World | PC | % | Efficiency¦Electricity¦Hydro¦2
0 | 0 | 0 | 0 | 0 | 0 | 0 | 0 | 0 | MESSAGEix-Pakistan 1 | World | PC | % | Efficiency¦Electricity¦Nuclear
0 | 0 | 0 | 0 | 0 | 0 | 0 | 0 | 0 | MESSAGEix-Pakistan 1 | World | PC | % | Efficiency¦Electricity¦Nuclear¦1
0 | 0 | 0 | 0 | 0 | 0 | 0 | 0 | 0 | MESSAGEix-Pakistan 1 | World | PC | % | Efficiency¦Electricity¦Nuclear¦2
0 | 0 | 0 | 0 | 0 | 0 | 0 | 0 | 0 | MESSAGEix-Pakistan 1 | World | PC | % | Efficiency¦Electricity¦Oil¦w/o CCS
0 | 0 | 0 | 0 | 0 | 0 | 0 | 0 | 0 | MESSAGEix-Pakistan 1 | World | PC | % | Efficiency¦Electricity¦Oil¦w/o CCS¦1
0 | 0 | 0 | 0 | 0 | 0 | 0 | 0 | 0 | MESSAGEix-Pakistan 1 | World | PC | % | Efficiency¦Electricity¦Oil¦w/o CCS¦2
0 | 0 | 0 | 0 | 0 | 0 | 0 | 0 | 0 | MESSAGEix-Pakistan 1 | World | PC | % | Efficiency¦Electricity¦Oil¦w/o CCS¦3
0 | 0 | 0 | 0 | 0 | 0 | 0 | 0 | 0 | MESSAGEix-Pakistan 1 | World | PC | % | Efficiency¦Electricity¦Solar¦CSP¦1
0 | 0 | 0 | 0 | 0 | 0 | 0 | 0 | 0 | MESSAGEix-Pakistan 1 | World | PC | % | Efficiency¦Electricity¦Solar¦CSP¦2
0 | 0 | 0 | 0 | 0 | 0 | 0 | 0 | 0 | MESSAGEix-Pakistan 1 | World | PC | % | Efficiency¦Electricity¦Solar¦PV
0 | 0 | 0 | 0 | 0 | 0 | 0 | 0 | 0 | MESSAGEix-Pakistan 1 | World | PC | % | Efficiency¦Electricity¦Wind¦Offshore
0 | 0 | 0 | 0 | 0 | 0 | 0 | 0 | 0 | MESSAGEix-Pakistan 1 | World | PC | % | Efficiency¦Electricity¦Wind¦Onshore
0 | 0 | 0 | 0 | 0 | 0 | 0 | 0 | 0 | MESSAGEix-Pakistan 1 | World | PC | % | Efficiency¦Gases¦Biomass¦w/o CCS
0 | 0 | 0 | 0 | 0 | 0 | 0 | 0 | 0 | MESSAGEix-Pakistan 1 | World | PC | % | Efficiency¦Gases¦Coal¦w/o CCS
0 | 0 | 0 | 0 | 0 | 0 | 0 | 0 | 0 | MESSAGEix-Pakistan 1 | World | PC | % | Efficiency¦Hydrogen¦Biomass¦w/ CCS
0 | 0 | 0 | 0 | 0 | 0 | 0 | 0 | 0 | MESSAGEix-Pakistan 1 | World | PC | % | Efficiency¦Hydrogen¦Biomass¦w/o CCS
0 | 0 | 0 | 0 | 0 | 0 | 0 | 0 | 0 | MESSAGEix-Pakistan 1 | World | PC | % | Efficiency¦Hydrogen¦Coal¦w/ CCS
0 | 0 | 0 | 0 | 0 | 0 | 0 | 0 | 0 | MESSAGEix-Pakistan 1 | World | PC | % | Efficiency¦Hydrogen¦Coal¦w/o CCS
0 | 0 | 0 | 0 | 0 | 0 | 0 | 0 | 0 | MESSAGEix-Pakistan 1 | World | PC | % | Efficiency¦Hydrogen¦Electricity
0 | 0 | 0 | 0 | 0 | 0 | 0 | 0 | 0 | MESSAGEix-Pakistan 1 | World | PC | % | Efficiency¦Hydrogen¦Gas¦w/ CCS
0 | 0 | 0 | 0 | 0 | 0 | 0 | 0 | 0 | MESSAGEix-Pakistan 1 | World | PC | % | Efficiency¦Hydrogen¦Gas¦w/o CCS
0 | 0 | 0 | 0 | 0 | 0 | 0 | 0 | 0 | MESSAGEix-Pakistan 1 | World | PC | % | Efficiency¦Liquids¦Biomass¦w/ CCS
0 | 0 | 0 | 0 | 0 | 0 | 0 | 0 | 0 | MESSAGEix-Pakistan 1 | World | PC | % | Efficiency¦Liquids¦Biomass¦w/ CCS¦1
0 | 0 | 0 | 0 | 0 | 0 | 0 | 0 | 0 | MESSAGEix-Pakistan 1 | World | PC | % | Efficiency¦Liquids¦Biomass¦w/ CCS¦2
0 | 0 | 0 | 0 | 0 | 0 | 0 | 0 | 0 | MESSAGEix-Pakistan 1 | World | PC | % | Efficiency¦Liquids¦Biomass¦w/o CCS
0 | 0 | 0 | 0 | 0 | 0 | 0 | 0 | 0 | MESSAGEix-Pakistan 1 | World | PC | % | Efficiency¦Liquids¦Biomass¦w/o CCS¦1
0 | 0 | 0 | 0 | 0 | 0 | 0 | 0 | 0 | MESSAGEix-Pakistan 1 | World | PC | % | Efficiency¦Liquids¦Biomass¦w/o CCS¦2
0 | 0 | 0 | 0 | 0 | 0 | 0 | 0 | 0 | MESSAGEix-Pakistan 1 | World | PC | % | Efficiency¦Liquids¦Coal¦w/ CCS
0 | 0 | 0 | 0 | 0 | 0 | 0 | 0 | 0 | MESSAGEix-Pakistan 1 | World | PC | % | Efficiency¦Liquids¦Coal¦w/ CCS¦1
0 | 0 | 0 | 0 | 0 | 0 | 0 | 0 | 0 | MESSAGEix-Pakistan 1 | World | PC | % | Efficiency¦Liquids¦Coal¦w/ CCS¦2
0 | 0 | 0 | 0 | 0 | 0 | 0 | 0 | 0 | MESSAGEix-Pakistan 1 | World | PC | % | Efficiency¦Liquids¦Coal¦w/o CCS
0 | 0 | 0 | 0 | 0 | 0 | 0 | 0 | 0 | MESSAGEix-Pakistan 1 | World | PC | % | Efficiency¦Liquids¦Coal¦w/o CCS¦1
0 | 0 | 0 | 0 | 0 | 0 | 0 | 0 | 0 | MESSAGEix-Pakistan 1 | World | PC | % | Efficiency¦Liquids¦Coal¦w/o CCS¦2
0 | 0 | 0 | 0 | 0 | 0 | 0 | 0 | 0 | MESSAGEix-Pakistan 1 | World | PC | % | Efficiency¦Liquids¦Gas¦w/ CCS
0 | 0 | 0 | 0 | 0 | 0 | 0 | 0 | 0 | MESSAGEix-Pakistan 1 | World | PC | % | Efficiency¦Liquids¦Gas¦w/o CCS
0 | 0 | 0 | 0 | 0 | 0 | 0 | 0 | 0 | MESSAGEix-Pakistan 1 | World | PC | % | Efficiency¦Liquids¦Oil¦w/o CCS
0 | 0 | 0 | 0 | 0 | 0 | 0 | 0 | 0 | MESSAGEix-Pakistan 1 | World | PC | % | Efficiency¦Liquids¦Oil¦w/o CCS¦1
0 | 0 | 0 | 0 | 0 | 0 | 0 | 0 | 0 | MESSAGEix-Pakistan 1 | World | PC | % | Efficiency¦Liquids¦Oil¦w/o CCS¦2
0.27795 | 0.28671 | 0.34606 | 0.40541 | 0.46983 | 0.53426 | 0.59566 | 0.65703 | 0.77326 | MESSAGEix-Pakistan 1 | R12_PAK | PC | EJ/yr | Useful Energy¦Input¦Feedstocks
0.13168 | 0.21984 | 0.29841 | 0.38316 | 0.47469 | 0.56067 | 0.59859 | 0.615 | 0.7504 | MESSAGEix-Pakistan 1 | R12_PAK | PC | EJ/yr | Useful Energy¦Input¦Industrial Specific
1.1022 | 1.2905 | 1.5932 | 1.7874 | 1.8872 | 1.9363 | 1.9674 | 1.9387 | 2.2621 | MESSAGEix-Pakistan 1 | R12_PAK | PC | EJ/yr | Useful Energy¦Input¦Industrial Thermal
0.071213 | 0.073827 | 0.071476 | 0.069126 | 0.060168 | 0.051209 | 0.041638 | 0.032068 | 0.016778 | MESSAGEix-Pakistan 1 | R12_PAK | PC | EJ/yr | Useful Energy¦Input¦Non-Commercial Biomass
0.30914 | 0.55291 | 0.71109 | 0.86035 | 1.0244 | 1.1369 | 1.308 | 1.4579 | 1.8898 | MESSAGEix-Pakistan 1 | R12_PAK | PC | EJ/yr | Useful Energy¦Input¦RC Specific
0.62735 | 0.67012 | 0.84869 | 0.97929 | 1.208 | 1.3482 | 1.4719 | 1.5735 | 2.0549 | MESSAGEix-Pakistan 1 | R12_PAK | PC | EJ/yr | Useful Energy¦Input¦RC Thermal
0 | 0 | 0 | 0 | 0 | 0 | 0 | 0 | 0 | MESSAGEix-Pakistan 1 | R12_PAK | PC | EJ/yr | Useful Energy¦Input¦Shipping
0.88745 | 0.99001 | 1.1171 | 1.2507 | 1.3964 | 1.4366 | 1.406 | 1.3608 | 1.6905 | MESSAGEix-Pakistan 1 | R12_PAK | PC | EJ/yr | Useful Energy¦Input¦Transport
0.27795 | 0.28671 | 0.34606 | 0.40541 | 0.46983 | 0.53426 | 0.59566 | 0.65703 | 0.77326 | MESSAGEix-Pakistan 1 | World | PC | EJ/yr | Useful Energy¦Input¦Feedstocks
0.13168 | 0.21984 | 0.29841 | 0.38316 | 0.47469 | 0.56067 | 0.59859 | 0.615 | 0.7504 | MESSAGEix-Pakistan 1 | World | PC | EJ/yr | Useful Energy¦Input¦Industrial Specific
1.1022 | 1.2905 | 1.5932 | 1.7874 | 1.8872 | 1.9363 | 1.9674 | 1.9387 | 2.2621 | MESSAGEix-Pakistan 1 | World | PC | EJ/yr | Useful Energy¦Input¦Industrial Thermal
0.071213 | 0.073827 | 0.071476 | 0.069126 | 0.060168 | 0.051209 | 0.041638 | 0.032068 | 0.016778 | MESSAGEix-Pakistan 1 | World | PC | EJ/yr | Useful Energy¦Input¦Non-Commercial Biomass
0.30914 | 0.55291 | 0.71109 | 0.86035 | 1.0244 | 1.1369 | 1.308 | 1.4579 | 1.8898 | MESSAGEix-Pakistan 1 | World | PC | EJ/yr | Useful Energy¦Input¦RC Specific
0.62735 | 0.67012 | 0.84869 | 0.97929 | 1.208 | 1.3482 | 1.4719 | 1.5735 | 2.0549 | MESSAGEix-Pakistan 1 | World | PC | EJ/yr | Useful Energy¦Input¦RC Thermal
0 | 0 | 0 | 0 | 0 | 0 | 0 | 0 | 0 | MESSAGEix-Pakistan 1 | World | PC | EJ/yr | Useful Energy¦Input¦Shipping
0.88745 | 0.99001 | 1.1171 | 1.2507 | 1.3964 | 1.4366 | 1.406 | 1.3608 | 1.6905 | MESSAGEix-Pakistan 1 | World | PC | EJ/yr | Useful Energy¦Input¦Transport
0.23833 | 0.28671 | 0.34606 | 0.40541 | 0.46983 | 0.53426 | 0.59566 | 0.65703 | 0.77326 | MESSAGEix-Pakistan 1 | R12_PAK | PC | EJ/yr | Useful Energy¦Feedstocks
0.095944 | 0.15835 | 0.21375 | 0.26915 | 0.32899 | 0.38882 | 0.44963 | 0.51045 | 0.63033 | MESSAGEix-Pakistan 1 | R12_PAK | PC | EJ/yr | Useful Energy¦Industrial Specific
0.67284 | 0.84273 | 1.0523 | 1.2618 | 1.4372 | 1.6126 | 1.7814 | 1.9501 | 2.3182 | MESSAGEix-Pakistan 1 | R12_PAK | PC | EJ/yr | Useful Energy¦Industrial Thermal
0.0085456 | 0.0088592 | 0.0085772 | 0.0082952 | 0.0072201 | 0.0061451 | 0.0049966 | 0.0038481 | 0.0020133 | MESSAGEix-Pakistan 1 | R12_PAK | PC | EJ/yr | Useful Energy¦Non-Commercial Biomass
0.1385 | 0.2654 | 0.35386 | 0.4423 | 0.54331 | 0.6443 | 0.78555 | 0.92687 | 1.3282 | MESSAGEix-Pakistan 1 | R12_PAK | PC | EJ/yr | Useful Energy¦RC Specific
0.37599 | 0.43672 | 0.57716 | 0.71761 | 0.9461 | 1.1746 | 1.4691 | 1.7636 | 2.4125 | MESSAGEix-Pakistan 1 | R12_PAK | PC | EJ/yr | Useful Energy¦RC Thermal
0 | 0 | 0 | 0 | 0 | 0 | 0 | 0 | 0 | MESSAGEix-Pakistan 1 | R12_PAK | PC | EJ/yr | Useful Energy¦Shipping
0.8999 | 1.0254 | 1.194 | 1.4015 | 1.708 | 2.0301 | 2.4732 | 2.963 | 4.0981 | MESSAGEix-Pakistan 1 | R12_PAK | PC | EJ/yr | Useful Energy¦Transport
0.23833 | 0.28671 | 0.34606 | 0.40541 | 0.46983 | 0.53426 | 0.59566 | 0.65703 | 0.77326 | MESSAGEix-Pakistan 1 | World | PC | EJ/yr | Useful Energy¦Feedstocks
0.095944 | 0.15835 | 0.21375 | 0.26915 | 0.32899 | 0.38882 | 0.44963 | 0.51045 | 0.63033 | MESSAGEix-Pakistan 1 | World | PC | EJ/yr | Useful Energy¦Industrial Specific
0.67284 | 0.84273 | 1.0523 | 1.2618 | 1.4372 | 1.6126 | 1.7814 | 1.9501 | 2.3182 | MESSAGEix-Pakistan 1 | World | PC | EJ/yr | Useful Energy¦Industrial Thermal
0.0085456 | 0.0088592 | 0.0085772 | 0.0082952 | 0.0072201 | 0.0061451 | 0.0049966 | 0.0038481 | 0.0020133 | MESSAGEix-Pakistan 1 | World | PC | EJ/yr | Useful Energy¦Non-Commercial Biomass
0.1385 | 0.2654 | 0.35386 | 0.4423 | 0.54331 | 0.6443 | 0.78555 | 0.92687 | 1.3282 | MESSAGEix-Pakistan 1 | World | PC | EJ/yr | Useful Energy¦RC Specific
0.37599 | 0.43672 | 0.57716 | 0.71761 | 0.9461 | 1.1746 | 1.4691 | 1.7636 | 2.4125 | MESSAGEix-Pakistan 1 | World | PC | EJ/yr | Useful Energy¦RC Thermal
0 | 0 | 0 | 0 | 0 | 0 | 0 | 0 | 0 | MESSAGEix-Pakistan 1 | World | PC | EJ/yr | Useful Energy¦Shipping
0.8999 | 1.0254 | 1.194 | 1.4015 | 1.708 | 2.0301 | 2.4732 | 2.963 | 4.0981 | MESSAGEix-Pakistan 1 | World | PC | EJ/yr | Useful Energy¦Transport
0.030865 | 0 | 0 | 0 | 0 | 0 | 0 | 0 | 0 | MESSAGEix-Pakistan 1 | R12_PAK | PC | EJ/yr | Trade
0 | 0 | 0 | 0 | 0 | 0 | 0 | 0 | 0 | MESSAGEix-Pakistan 1 | R12_PAK | PC | Mt CO2-equiv/yr | Trade
0 | 0 | 0 | 0 | 0 | 0 | 0 | 0 | 0 | MESSAGEix-Pakistan 1 | R12_PAK | PC | billion US$2010/yr | Trade
0 | 0 | 0 | 0 | 0 | 0 | 0 | 0 | 0 | MESSAGEix-Pakistan 1 | R12_PAK | PC | billion US$2010/yr | Trade¦Emissions Allowances¦Value
0 | 0 | 0 | 0 | 0 | 0 | 0 | 0 | 0 | MESSAGEix-Pakistan 1 | R12_PAK | PC | Mt CO2-equiv/yr | Trade¦Emissions Allowances¦Volume
0 | 0 | 0 | 0 | 0 | 0 | 0 | 0 | 0 | MESSAGEix-Pakistan 1 | R12_PAK | PC | billion US$2010/yr | Trade¦Emissions¦Value¦Carbon¦Absolute
0 | 0 | 0 | 0 | 0 | 0 | 0 | 0 | 0 | MESSAGEix-Pakistan 1 | R12_PAK | PC | billion US$2010/yr | Trade¦Emissions¦Value¦Carbon¦Exports
0 | 0 | 0 | 0 | 0 | 0 | 0 | 0 | 0 | MESSAGEix-Pakistan 1 | R12_PAK | PC | billion US$2010/yr | Trade¦Emissions¦Value¦Carbon¦Imports
0 | 0 | 0 | 0 | 0 | 0 | 0 | 0 | 0 | MESSAGEix-Pakistan 1 | R12_PAK | PC | billion US$2010/yr | Trade¦Emissions¦Value¦Carbon¦Net Exports
0 | 0 | 0 | 0 | 0 | 0 | 0 | 0 | 0 | MESSAGEix-Pakistan 1 | R12_PAK | PC | Mt CO2-equiv/yr | Trade¦Emissions¦Volume¦Carbon¦Absolute
0 | 0 | 0 | 0 | 0 | 0 | 0 | 0 | 0 | MESSAGEix-Pakistan 1 | R12_PAK | PC | Mt CO2-equiv/yr | Trade¦Emissions¦Volume¦Carbon¦Exports
0 | 0 | 0 | 0 | 0 | 0 | 0 | 0 | 0 | MESSAGEix-Pakistan 1 | R12_PAK | PC | Mt CO2-equiv/yr | Trade¦Emissions¦Volume¦Carbon¦Imports
0 | 0 | 0 | 0 | 0 | 0 | 0 | 0 | 0 | MESSAGEix-Pakistan 1 | R12_PAK | PC | Mt CO2-equiv/yr | Trade¦Emissions¦Volume¦Carbon¦Net Exports
0 | 0 | 0 | 0 | 0 | 0 | 0 | 0 | 0 | MESSAGEix-Pakistan 1 | R12_PAK | PC | EJ/yr | Trade¦Gross Export¦Primary Energy¦Biomass¦Volume
0 | 0 | 0 | 0 | 0 | 0 | 0 | 0 | 0 | MESSAGEix-Pakistan 1 | R12_PAK | PC | EJ/yr | Trade¦Gross Export¦Primary Energy¦Coal¦Volume
0 | 0 | 0 | 0 | 0 | 0 | 0 | 0 | 0 | MESSAGEix-Pakistan 1 | R12_PAK | PC | EJ/yr | Trade¦Gross Export¦Primary Energy¦Gas¦Volume
0 | 0 | 0 | 0 | 0 | 0 | 0 | 0 | 0 | MESSAGEix-Pakistan 1 | R12_PAK | PC | EJ/yr | Trade¦Gross Export¦Primary Energy¦Oil¦Volume
0.0015105 | 0 | 0 | 0 | 0 | 0 | 0 | 0 | 0 | MESSAGEix-Pakistan 1 | R12_PAK | PC | EJ/yr | Trade¦Gross Export¦Secondary Energy¦Electricity¦Volume
0 | 0 | 0 | 0 | 0 | 0 | 0 | 0 | 0 | MESSAGEix-Pakistan 1 | R12_PAK | PC | EJ/yr | Trade¦Gross Export¦Secondary Energy¦Liquids¦Biomass¦Volume
0 | 0 | 0 | 0 | 0 | 0 | 0 | 0 | 0 | MESSAGEix-Pakistan 1 | R12_PAK | PC | EJ/yr | Trade¦Gross Export¦Secondary Energy¦Liquids¦Coal¦Volume
0.014677 | 0 | 0 | 0 | 0 | 0 | 0 | 0 | 0 | MESSAGEix-Pakistan 1 | R12_PAK | PC | EJ/yr | Trade¦Gross Export¦Secondary Energy¦Liquids¦Oil¦Volume
0 | 0 | 0 | 0 | 0 | 0 | 0 | 0 | 0 | MESSAGEix-Pakistan 1 | R12_PAK | PC | EJ/yr | Trade¦Gross Import¦Primary Energy¦Biomass¦Volume
0.25069 | 0.33547 | 0.44894 | 0.60078 | 0.80399 | 0.38385 | 0.40877 | 0.38076 | 0 | MESSAGEix-Pakistan 1 | R12_PAK | PC | EJ/yr | Trade¦Gross Import¦Primary Energy¦Coal¦Volume
0 | 0 | 0 | 0 | 0 | 0 | 0 | 0 | 0 | MESSAGEix-Pakistan 1 | R12_PAK | PC | EJ/yr | Trade¦Gross Import¦Primary Energy¦Gas¦Volume
0.99728 | 1.389 | 1.6653 | 2.1313 | 1.9135 | 1.6077 | 1.152 | 0.60601 | 0.010428 | MESSAGEix-Pakistan 1 | R12_PAK | PC | EJ/yr | Trade¦Gross Import¦Primary Energy¦Oil¦Volume
0 | 0 | 0 | 0 | 0 | 0 | 0 | 0 | 0 | MESSAGEix-Pakistan 1 | R12_PAK | PC | EJ/yr | Trade¦Gross Import¦Secondary Energy¦Electricity¦Volume
0 | 0 | 0 | 0 | 0 | 0 | 0 | 0 | 0 | MESSAGEix-Pakistan 1 | R12_PAK | PC | EJ/yr | Trade¦Gross Import¦Secondary Energy¦Liquids¦Biomass¦Volume
0 | 0 | 0 | 0 | 0 | 0 | 0 | 0 | 0 | MESSAGEix-Pakistan 1 | R12_PAK | PC | EJ/yr | Trade¦Gross Import¦Secondary Energy¦Liquids¦Coal¦Volume
0.01453 | 0 | 0 | 0 | 0 | 0 | 0 | 0 | 0 | MESSAGEix-Pakistan 1 | R12_PAK | PC | EJ/yr | Trade¦Gross Import¦Secondary Energy¦Liquids¦Oil¦Volume
0 | 0 | 0 | 0 | 0 | 0 | 0 | 0 | 0 | MESSAGEix-Pakistan 1 | R12_PAK | PC | EJ/yr | Trade¦Primary Energy¦Biomass¦Volume
-0.25069 | -0.33547 | -0.44894 | -0.60078 | -0.80399 | -0.38385 | -0.40877 | -0.38076 | 0 | MESSAGEix-Pakistan 1 | R12_PAK | PC | EJ/yr | Trade¦Primary Energy¦Coal¦Volume
0 | 0 | 0 | 0 | 0 | 0 | 0 | 0 | 0 | MESSAGEix-Pakistan 1 | R12_PAK | PC | EJ/yr | Trade¦Primary Energy¦Gas¦Volume
-0.99728 | -1.389 | -1.6653 | -2.1313 | -1.9135 | -1.6077 | -1.152 | -0.60601 | -0.010428 | MESSAGEix-Pakistan 1 | R12_PAK | PC | EJ/yr | Trade¦Primary Energy¦Oil¦Volume
0 | 0 | 0 | 0 | 0 | 0 | 0 | 0 | 0 | MESSAGEix-Pakistan 1 | R12_PAK | PC | EJ/yr | Trade¦Secondary Energy¦Electricity¦Volume
0 | 0 | 0 | 0 | 0 | 0 | 0 | 0 | 0 | MESSAGEix-Pakistan 1 | R12_PAK | PC | EJ/yr | Trade¦Secondary Energy¦Hydrogen¦Volume
0 | 0 | 0 | 0 | 0 | 0 | 0 | 0 | 0 | MESSAGEix-Pakistan 1 | R12_PAK | PC | EJ/yr | Trade¦Secondary Energy¦Liquids¦Biomass¦Volume
0 | 0 | 0 | 0 | 0 | 0 | 0 | 0 | 0 | MESSAGEix-Pakistan 1 | R12_PAK | PC | EJ/yr | Trade¦Secondary Energy¦Liquids¦Coal¦Volume
0.00014677 | 0 | 0 | 0 | 0 | 0 | 0 | 0 | 0 | MESSAGEix-Pakistan 1 | R12_PAK | PC | EJ/yr | Trade¦Secondary Energy¦Liquids¦Oil¦Volume
0.030865 | 0 | 0 | 0 | 0 | 0 | 0 | 0 | 0 | MESSAGEix-Pakistan 1 | World | PC | EJ/yr | Trade
0 | 0 | 0 | 0 | 0 | 0 | 0 | 0 | 0 | MESSAGEix-Pakistan 1 | World | PC | Mt CO2-equiv/yr | Trade
0 | 0 | 0 | 0 | 0 | 0 | 0 | 0 | 0 | MESSAGEix-Pakistan 1 | World | PC | billion US$2010/yr | Trade
0 | 0 | 0 | 0 | 0 | 0 | 0 | 0 | 0 | MESSAGEix-Pakistan 1 | World | PC | billion US$2010/yr | Trade¦Emissions Allowances¦Value
0 | 0 | 0 | 0 | 0 | 0 | 0 | 0 | 0 | MESSAGEix-Pakistan 1 | World | PC | Mt CO2-equiv/yr | Trade¦Emissions Allowances¦Volume
0 | 0 | 0 | 0 | 0 | 0 | 0 | 0 | 0 | MESSAGEix-Pakistan 1 | World | PC | billion US$2010/yr | Trade¦Emissions¦Value¦Carbon¦Absolute
0 | 0 | 0 | 0 | 0 | 0 | 0 | 0 | 0 | MESSAGEix-Pakistan 1 | World | PC | billion US$2010/yr | Trade¦Emissions¦Value¦Carbon¦Exports
0 | 0 | 0 | 0 | 0 | 0 | 0 | 0 | 0 | MESSAGEix-Pakistan 1 | World | PC | billion US$2010/yr | Trade¦Emissions¦Value¦Carbon¦Imports
0 | 0 | 0 | 0 | 0 | 0 | 0 | 0 | 0 | MESSAGEix-Pakistan 1 | World | PC | billion US$2010/yr | Trade¦Emissions¦Value¦Carbon¦Net Exports
0 | 0 | 0 | 0 | 0 | 0 | 0 | 0 | 0 | MESSAGEix-Pakistan 1 | World | PC | Mt CO2-equiv/yr | Trade¦Emissions¦Volume¦Carbon¦Absolute
0 | 0 | 0 | 0 | 0 | 0 | 0 | 0 | 0 | MESSAGEix-Pakistan 1 | World | PC | Mt CO2-equiv/yr | Trade¦Emissions¦Volume¦Carbon¦Exports
0 | 0 | 0 | 0 | 0 | 0 | 0 | 0 | 0 | MESSAGEix-Pakistan 1 | World | PC | Mt CO2-equiv/yr | Trade¦Emissions¦Volume¦Carbon¦Imports
0 | 0 | 0 | 0 | 0 | 0 | 0 | 0 | 0 | MESSAGEix-Pakistan 1 | World | PC | Mt CO2-equiv/yr | Trade¦Emissions¦Volume¦Carbon¦Net Exports
0 | 0 | 0 | 0 | 0 | 0 | 0 | 0 | 0 | MESSAGEix-Pakistan 1 | World | PC | EJ/yr | Trade¦Gross Export¦Primary Energy¦Biomass¦Volume
0 | 0 | 0 | 0 | 0 | 0 | 0 | 0 | 0 | MESSAGEix-Pakistan 1 | World | PC | EJ/yr | Trade¦Gross Export¦Primary Energy¦Coal¦Volume
0 | 0 | 0 | 0 | 0 | 0 | 0 | 0 | 0 | MESSAGEix-Pakistan 1 | World | PC | EJ/yr | Trade¦Gross Export¦Primary Energy¦Gas¦Volume
0 | 0 | 0 | 0 | 0 | 0 | 0 | 0 | 0 | MESSAGEix-Pakistan 1 | World | PC | EJ/yr | Trade¦Gross Export¦Primary Energy¦Oil¦Volume
0.0015105 | 0 | 0 | 0 | 0 | 0 | 0 | 0 | 0 | MESSAGEix-Pakistan 1 | World | PC | EJ/yr | Trade¦Gross Export¦Secondary Energy¦Electricity¦Volume
0 | 0 | 0 | 0 | 0 | 0 | 0 | 0 | 0 | MESSAGEix-Pakistan 1 | World | PC | EJ/yr | Trade¦Gross Export¦Secondary Energy¦Liquids¦Biomass¦Volume
0 | 0 | 0 | 0 | 0 | 0 | 0 | 0 | 0 | MESSAGEix-Pakistan 1 | World | PC | EJ/yr | Trade¦Gross Export¦Secondary Energy¦Liquids¦Coal¦Volume
0.014677 | 0 | 0 | 0 | 0 | 0 | 0 | 0 | 0 | MESSAGEix-Pakistan 1 | World | PC | EJ/yr | Trade¦Gross Export¦Secondary Energy¦Liquids¦Oil¦Volume
0 | 0 | 0 | 0 | 0 | 0 | 0 | 0 | 0 | MESSAGEix-Pakistan 1 | World | PC | EJ/yr | Trade¦Gross Import¦Primary Energy¦Biomass¦Volume
0.25069 | 0.33547 | 0.44894 | 0.60078 | 0.80399 | 0.38385 | 0.40877 | 0.38076 | 0 | MESSAGEix-Pakistan 1 | World | PC | EJ/yr | Trade¦Gross Import¦Primary Energy¦Coal¦Volume
0 | 0 | 0 | 0 | 0 | 0 | 0 | 0 | 0 | MESSAGEix-Pakistan 1 | World | PC | EJ/yr | Trade¦Gross Import¦Primary Energy¦Gas¦Volume
0.99728 | 1.389 | 1.6653 | 2.1313 | 1.9135 | 1.6077 | 1.152 | 0.60601 | 0.010428 | MESSAGEix-Pakistan 1 | World | PC | EJ/yr | Trade¦Gross Import¦Primary Energy¦Oil¦Volume
0 | 0 | 0 | 0 | 0 | 0 | 0 | 0 | 0 | MESSAGEix-Pakistan 1 | World | PC | EJ/yr | Trade¦Gross Import¦Secondary Energy¦Electricity¦Volume
0 | 0 | 0 | 0 | 0 | 0 | 0 | 0 | 0 | MESSAGEix-Pakistan 1 | World | PC | EJ/yr | Trade¦Gross Import¦Secondary Energy¦Liquids¦Biomass¦Volume
0 | 0 | 0 | 0 | 0 | 0 | 0 | 0 | 0 | MESSAGEix-Pakistan 1 | World | PC | EJ/yr | Trade¦Gross Import¦Secondary Energy¦Liquids¦Coal¦Volume
0.01453 | 0 | 0 | 0 | 0 | 0 | 0 | 0 | 0 | MESSAGEix-Pakistan 1 | World | PC | EJ/yr | Trade¦Gross Import¦Secondary Energy¦Liquids¦Oil¦Volume
0 | 0 | 0 | 0 | 0 | 0 | 0 | 0 | 0 | MESSAGEix-Pakistan 1 | World | PC | EJ/yr | Trade¦Primary Energy¦Biomass¦Volume
-0.25069 | -0.33547 | -0.44894 | -0.60078 | -0.80399 | -0.38385 | -0.40877 | -0.38076 | 0 | MESSAGEix-Pakistan 1 | World | PC | EJ/yr | Trade¦Primary Energy¦Coal¦Volume
0 | 0 | 0 | 0 | 0 | 0 | 0 | 0 | 0 | MESSAGEix-Pakistan 1 | World | PC | EJ/yr | Trade¦Primary Energy¦Gas¦Volume
-0.99728 | -1.389 | -1.6653 | -2.1313 | -1.9135 | -1.6077 | -1.152 | -0.60601 | -0.010428 | MESSAGEix-Pakistan 1 | World | PC | EJ/yr | Trade¦Primary Energy¦Oil¦Volume
0 | 0 | 0 | 0 | 0 | 0 | 0 | 0 | 0 | MESSAGEix-Pakistan 1 | World | PC | EJ/yr | Trade¦Secondary Energy¦Electricity¦Volume
0 | 0 | 0 | 0 | 0 | 0 | 0 | 0 | 0 | MESSAGEix-Pakistan 1 | World | PC | EJ/yr | Trade¦Secondary Energy¦Hydrogen¦Volume
0 | 0 | 0 | 0 | 0 | 0 | 0 | 0 | 0 | MESSAGEix-Pakistan 1 | World | PC | EJ/yr | Trade¦Secondary Energy¦Liquids¦Biomass¦Volume
0 | 0 | 0 | 0 | 0 | 0 | 0 | 0 | 0 | MESSAGEix-Pakistan 1 | World | PC | EJ/yr | Trade¦Secondary Energy¦Liquids¦Coal¦Volume
0.00014677 | 0 | 0 | 0 | 0 | 0 | 0 | 0 | 0 | MESSAGEix-Pakistan 1 | World | PC | EJ/yr | Trade¦Secondary Energy¦Liquids¦Oil¦Volume
12.7894 | 21.027 | 13.27 | 15.1907 | 25.6352 | 36.1964 | 56.5111 | 57.3277 | 44.5686 | MESSAGEix-Pakistan 1 | R12_PAK | PC | billion US$2010/yr | Investment
12.7894 | 21.027 | 13.27 | 15.1907 | 25.6352 | 36.1964 | 56.5111 | 57.3277 | 44.5686 | MESSAGEix-Pakistan 1 | R12_PAK | PC | billion US$2010/yr | Investment¦Energy Supply
0 | 0.35487 | 0.19344 | 0.14458 | 0.25339 | 0.57247 | 1.217 | 1.8234 | 1.3963 | MESSAGEix-Pakistan 1 | R12_PAK | PC | billion US$2010/yr | Investment¦Energy Supply¦CO2 Transport and Storage
3.8095 | 16.3224 | 7.8817 | 8.9726 | 15.5935 | 25.4271 | 43.8724 | 42.7408 | 34.0688 | MESSAGEix-Pakistan 1 | R12_PAK | PC | billion US$2010/yr | Investment¦Energy Supply¦Electricity
0 | 1.5412 | 0 | 0 | 0 | 0 | 0 | 0 | 0 | MESSAGEix-Pakistan 1 | R12_PAK | PC | billion US$2010/yr | Investment¦Energy Supply¦Electricity¦Biomass
0 | 0.1439 | 0 | 0 | 0 | 0 | 0 | 0 | 0 | MESSAGEix-Pakistan 1 | R12_PAK | PC | billion US$2010/yr | Investment¦Energy Supply¦Electricity¦Biomass¦w/ CCS
0 | 1.3973 | 0 | 0 | 0 | 0 | 0 | 0 | 0 | MESSAGEix-Pakistan 1 | R12_PAK | PC | billion US$2010/yr | Investment¦Energy Supply¦Electricity¦Biomass¦w/o CCS
0 | 2.4145 | 0 | 0 | 0.14757 | 0 | 0 | 0 | 0 | MESSAGEix-Pakistan 1 | R12_PAK | PC | billion US$2010/yr | Investment¦Energy Supply¦Electricity¦Coal
0 | 0.60361 | 0 | 0 | 0 | 0 | 0 | 0 | 0 | MESSAGEix-Pakistan 1 | R12_PAK | PC | billion US$2010/yr | Investment¦Energy Supply¦Electricity¦Coal¦w/ CCS
0 | 1.8108 | 0 | 0 | 0.14757 | 0 | 0 | 0 | 0 | MESSAGEix-Pakistan 1 | R12_PAK | PC | billion US$2010/yr | Investment¦Energy Supply¦Electricity¦Coal¦w/o CCS
0 | 0 | 0 | 0 | 0 | 0 | 0 | 0 | 4.6925 | MESSAGEix-Pakistan 1 | R12_PAK | PC | billion US$2010/yr | Investment¦Energy Supply¦Electricity¦Electricity Storage
0.0060927 | 2.6038 | 0.89088 | 0.5599 | 0.7855 | 0.0099958 | 0 | 0 | 0.20241 | MESSAGEix-Pakistan 1 | R12_PAK | PC | billion US$2010/yr | Investment¦Energy Supply¦Electricity¦Fossil
0 | 0.18261 | 0.88345 | 0.5517 | 0.62888 | 0 | 0 | 0 | 0.20241 | MESSAGEix-Pakistan 1 | R12_PAK | PC | billion US$2010/yr | Investment¦Energy Supply¦Electricity¦Gas
0 | 0.015093 | 0 | 0 | 0 | 0 | 0 | 0 | 0 | MESSAGEix-Pakistan 1 | R12_PAK | PC | billion US$2010/yr | Investment¦Energy Supply¦Electricity¦Gas¦w/ CCS
0 | 0.16751 | 0.88345 | 0.5517 | 0.62888 | 0 | 0 | 0 | 0.20241 | MESSAGEix-Pakistan 1 | R12_PAK | PC | billion US$2010/yr | Investment¦Energy Supply¦Electricity¦Gas¦w/o CCS
0 | 0 | 0 | 0 | 0 | 0 | 0 | 0 | 0 | MESSAGEix-Pakistan 1 | R12_PAK | PC | billion US$2010/yr | Investment¦Energy Supply¦Electricity¦Geothermal
0.80331 | 3.8625 | 0.93228 | 2.4219 | 7.2913 | 15.6645 | 29.1549 | 24.1503 | 0.60555 | MESSAGEix-Pakistan 1 | R12_PAK | PC | billion US$2010/yr | Investment¦Energy Supply¦Electricity¦Hydro
0.80331 | 6.2401 | 0.93228 | 2.4219 | 7.2913 | 15.6645 | 29.1549 | 24.1503 | 1.9204 | MESSAGEix-Pakistan 1 | R12_PAK | PC | billion US$2010/yr | Investment¦Energy Supply¦Electricity¦Non-Biomass Renewables
2.3191 | 6.2401 | 1.964 | 2.8113 | 7.2913 | 15.6645 | 29.1549 | 25.1908 | 8.2234 | MESSAGEix-Pakistan 1 | R12_PAK | PC | billion US$2010/yr | Investment¦Energy Supply¦Electricity¦Non-fossil
1.5158 | 0 | 1.0317 | 0.38949 | 0 | 0 | 0 | 1.0405 | 6.3029 | MESSAGEix-Pakistan 1 | R12_PAK | PC | billion US$2010/yr | Investment¦Energy Supply¦Electricity¦Nuclear
0.0060927 | 0.0067269 | 0.007427 | 0.0082 | 0.0090535 | 0.0099958 | 0 | 0 | 0 | MESSAGEix-Pakistan 1 | R12_PAK | PC | billion US$2010/yr | Investment¦Energy Supply¦Electricity¦Oil
0.0060927 | 0.0067269 | 0.007427 | 0.0082 | 0.0090535 | 0.0099958 | 0 | 0 | 0 | MESSAGEix-Pakistan 1 | R12_PAK | PC | billion US$2010/yr | Investment¦Energy Supply¦Electricity¦Oil¦w/o CCS
0 | 0 | 0.10858 | 0.1879 | 0.28647 | 0.14339 | 0.22501 | 0.10917 | 0.098766 | MESSAGEix-Pakistan 1 | R12_PAK | PC | billion US$2010/yr | Investment¦Energy Supply¦Electricity¦Other
0 | 2.3777 | 0 | 0 | 0 | 0 | 0 | 0 | 1.3149 | MESSAGEix-Pakistan 1 | R12_PAK | PC | billion US$2010/yr | Investment¦Energy Supply¦Electricity¦Solar
0 | 2.3777 | 0 | 0 | 0 | 0 | 0 | 0 | 1.3149 | MESSAGEix-Pakistan 1 | R12_PAK | PC | billion US$2010/yr | Investment¦Energy Supply¦Electricity¦Solar¦CSP
0 | 0 | 0 | 0 | 0 | 0 | 0 | 0 | 0 | MESSAGEix-Pakistan 1 | R12_PAK | PC | billion US$2010/yr | Investment¦Energy Supply¦Electricity¦Solar¦PV
1.4843 | 5.9372 | 4.9183 | 5.4135 | 7.2302 | 9.6092 | 14.4925 | 17.4409 | 20.8517 | MESSAGEix-Pakistan 1 | R12_PAK | PC | billion US$2010/yr | Investment¦Energy Supply¦Electricity¦Transmission and Distribution
0 | 0 | 0 | 0 | 0 | 0 | 0 | 0 | 0 | MESSAGEix-Pakistan 1 | R12_PAK | PC | billion US$2010/yr | Investment¦Energy Supply¦Electricity¦Wind
0 | 0 | 0 | 0 | 0 | 0 | 0 | 0 | 0 | MESSAGEix-Pakistan 1 | R12_PAK | PC | billion US$2010/yr | Investment¦Energy Supply¦Electricity¦Wind¦Offshore
0 | 0 | 0 | 0 | 0 | 0 | 0 | 0 | 0 | MESSAGEix-Pakistan 1 | R12_PAK | PC | billion US$2010/yr | Investment¦Energy Supply¦Electricity¦Wind¦Onshore
0.060761 | 0.045573 | 0.091027 | 0 | 0.011639 | 0 | 0 | 0 | 0 | MESSAGEix-Pakistan 1 | R12_PAK | PC | billion US$2010/yr | Investment¦Energy Supply¦Extraction¦Coal
3.1385 | 3.1583 | 4.352 | 4.7847 | 6.8952 | 5.4482 | 5.0629 | 3.3283 | 3.9155 | MESSAGEix-Pakistan 1 | R12_PAK | PC | billion US$2010/yr | Investment¦Energy Supply¦Extraction¦Fossil
3.0777 | 3.1127 | 4.261 | 4.7847 | 6.8835 | 5.4482 | 5.0629 | 3.3283 | 3.9155 | MESSAGEix-Pakistan 1 | R12_PAK | PC | billion US$2010/yr | Investment¦Energy Supply¦Extraction¦Gas
3.0777 | 3.1127 | 4.261 | 4.7847 | 6.8835 | 4.8099 | 4.8718 | 3.3283 | 3.9155 | MESSAGEix-Pakistan 1 | R12_PAK | PC | billion US$2010/yr | Investment¦Energy Supply¦Extraction¦Gas¦Conventional
0 | 0 | 0 | 0 | 0 | 0.6383 | 0.19106 | 0 | 0 | MESSAGEix-Pakistan 1 | R12_PAK | PC | billion US$2010/yr | Investment¦Energy Supply¦Extraction¦Gas¦Unconventional
0 | 0 | 0 | 0 | 0 | 0 | 0 | 0 | 0 | MESSAGEix-Pakistan 1 | R12_PAK | PC | billion US$2010/yr | Investment¦Energy Supply¦Extraction¦Oil
0 | 0 | 0 | 0 | 0 | 0 | 0 | 0 | 0 | MESSAGEix-Pakistan 1 | R12_PAK | PC | billion US$2010/yr | Investment¦Energy Supply¦Extraction¦Oil¦Conventional
0 | 0 | 0 | 0 | 0 | 0 | 0 | 0 | 0 | MESSAGEix-Pakistan 1 | R12_PAK | PC | billion US$2010/yr | Investment¦Energy Supply¦Extraction¦Oil¦Unconventional
0 | 0 | 0 | 0 | 0 | 0 | 0 | 0 | 0 | MESSAGEix-Pakistan 1 | R12_PAK | PC | billion US$2010/yr | Investment¦Energy Supply¦Extraction¦Uranium
0 | 0 | 0 | 0 | 0 | 0 | 0 | 0 | 0 | MESSAGEix-Pakistan 1 | R12_PAK | PC | billion US$2010/yr | Investment¦Energy Supply¦Heat
1.8435 | 0.30307 | 0.092761 | 0.33239 | 1.0258 | 1.4372 | 4.3035 | 6.5929 | 2.5681 | MESSAGEix-Pakistan 1 | R12_PAK | PC | billion US$2010/yr | Investment¦Energy Supply¦Hydrogen
0.56545 | 0.28265 | 0 | 0 | 0 | 0 | 1.8123 | 2.5994 | 0 | MESSAGEix-Pakistan 1 | R12_PAK | PC | billion US$2010/yr | Investment¦Energy Supply¦Hydrogen¦Fossil
0.019806 | 0.020429 | 0.092761 | 0.33239 | 1.0258 | 1.4372 | 2.4912 | 3.9935 | 2.5681 | MESSAGEix-Pakistan 1 | R12_PAK | PC | billion US$2010/yr | Investment¦Energy Supply¦Hydrogen¦Other
1.2583 | 0 | 0 | 0 | 0 | 0 | 0 | 0 | 0 | MESSAGEix-Pakistan 1 | R12_PAK | PC | billion US$2010/yr | Investment¦Energy Supply¦Hydrogen¦Renewable
1.4183 | 0.24854 | 0.20846 | 0.24391 | 1.3617 | 2.9802 | 2.0182 | 2.8423 | 1.2428 | MESSAGEix-Pakistan 1 | R12_PAK | PC | billion US$2010/yr | Investment¦Energy Supply¦Liquids
0.69879 | 0 | 0 | 0 | 0.83607 | 1.8223 | 1.9238 | 2.7948 | 0.19747 | MESSAGEix-Pakistan 1 | R12_PAK | PC | billion US$2010/yr | Investment¦Energy Supply¦Liquids¦Biomass
0.60429 | 0.056174 | 0 | 0 | 0.24783 | 1.0091 | 0 | 0 | 1.0445 | MESSAGEix-Pakistan 1 | R12_PAK | PC | billion US$2010/yr | Investment¦Energy Supply¦Liquids¦Coal and Gas
0.11524 | 0.19236 | 0.20846 | 0.24391 | 0.27776 | 0.14877 | 0.094459 | 0.047438 | 0.00081388 | MESSAGEix-Pakistan 1 | R12_PAK | PC | billion US$2010/yr | Investment¦Energy Supply¦Liquids¦Oil
2.5797 | 0.63986 | 0.54166 | 0.71241 | 0.50562 | 0.33128 | 0.03713 | 0 | 1.3772 | MESSAGEix-Pakistan 1 | R12_PAK | PC | billion US$2010/yr | Investment¦Energy Supply¦Other
0 | 0 | 0 | 0 | 0 | 0 | 0 | 0 | 0 | MESSAGEix-Pakistan 1 | R12_PAK | PC | billion US$2010/yr | Investment¦Energy Supply¦Other¦Gases¦Other
0 | 0 | 0 | 0 | 0 | 0 | 0 | 0 | 0.069976 | MESSAGEix-Pakistan 1 | R12_PAK | PC | billion US$2010/yr | Investment¦Energy Supply¦Other¦Gases¦Production
2.4882 | 0.5305 | 0.38052 | 0.56575 | 0.36469 | 0.24875 | 0 | 0 | 1.3073 | MESSAGEix-Pakistan 1 | R12_PAK | PC | billion US$2010/yr | Investment¦Energy Supply¦Other¦Gases¦Transmission and Distribution
0 | 0 | 0 | 0 | 0 | 0 | 0 | 0 | 0 | MESSAGEix-Pakistan 1 | R12_PAK | PC | billion US$2010/yr | Investment¦Energy Supply¦Other¦Liquids¦Oil¦Other
0 | 0 | 0 | 0 | 0 | 0 | 0 | 0 | 0 | MESSAGEix-Pakistan 1 | R12_PAK | PC | billion US$2010/yr | Investment¦Energy Supply¦Other¦Liquids¦Oil¦Transmission and Distribution
0 | 0 | 0 | 0 | 0 | 0 | 0 | 0 | 0 | MESSAGEix-Pakistan 1 | R12_PAK | PC | billion US$2010/yr | Investment¦Energy Supply¦Other¦Other
0 | 0 | 0 | 0 | 0 | 0 | 0 | 0 | 0 | MESSAGEix-Pakistan 1 | R12_PAK | PC | billion US$2010/yr | Investment¦Energy Supply¦Other¦Solids¦Biomass¦Transmission and Distribution
0 | 0 | 0 | 0 | 0 | 0 | 0 | 0 | 0 | MESSAGEix-Pakistan 1 | R12_PAK | PC | billion US$2010/yr | Investment¦Energy Supply¦Other¦Solids¦Coal¦Other
0.091442 | 0.10936 | 0.16114 | 0.14666 | 0.14093 | 0.082533 | 0.03713 | 0 | 0 | MESSAGEix-Pakistan 1 | R12_PAK | PC | billion US$2010/yr | Investment¦Energy Supply¦Other¦Solids¦Coal¦Transmission and Distribution
12.8336 | 21.0712 | 13.27 | 15.3362 | 25.6698 | 36.231 | 56.5458 | 57.4635 | 44.7936 | MESSAGEix-Pakistan 1 | World | PC | billion US$2010/yr | Investment
12.8336 | 21.0712 | 13.27 | 15.3362 | 25.6698 | 36.231 | 56.5458 | 57.4635 | 44.7936 | MESSAGEix-Pakistan 1 | World | PC | billion US$2010/yr | Investment¦Energy Supply
0 | 0.35487 | 0.19344 | 0.14458 | 0.25339 | 0.57247 | 1.217 | 1.8234 | 1.3963 | MESSAGEix-Pakistan 1 | World | PC | billion US$2010/yr | Investment¦Energy Supply¦CO2 Transport and Storage
3.8095 | 16.3224 | 7.8817 | 8.9726 | 15.5935 | 25.4271 | 43.8724 | 42.7408 | 34.0688 | MESSAGEix-Pakistan 1 | World | PC | billion US$2010/yr | Investment¦Energy Supply¦Electricity
0 | 1.5412 | 0 | 0 | 0 | 0 | 0 | 0 | 0 | MESSAGEix-Pakistan 1 | World | PC | billion US$2010/yr | Investment¦Energy Supply¦Electricity¦Biomass
0 | 0.1439 | 0 | 0 | 0 | 0 | 0 | 0 | 0 | MESSAGEix-Pakistan 1 | World | PC | billion US$2010/yr | Investment¦Energy Supply¦Electricity¦Biomass¦w/ CCS
0 | 1.3973 | 0 | 0 | 0 | 0 | 0 | 0 | 0 | MESSAGEix-Pakistan 1 | World | PC | billion US$2010/yr | Investment¦Energy Supply¦Electricity¦Biomass¦w/o CCS
0 | 2.4145 | 0 | 0 | 0.14757 | 0 | 0 | 0 | 0 | MESSAGEix-Pakistan 1 | World | PC | billion US$2010/yr | Investment¦Energy Supply¦Electricity¦Coal
0 | 0.60361 | 0 | 0 | 0 | 0 | 0 | 0 | 0 | MESSAGEix-Pakistan 1 | World | PC | billion US$2010/yr | Investment¦Energy Supply¦Electricity¦Coal¦w/ CCS
0 | 1.8108 | 0 | 0 | 0.14757 | 0 | 0 | 0 | 0 | MESSAGEix-Pakistan 1 | World | PC | billion US$2010/yr | Investment¦Energy Supply¦Electricity¦Coal¦w/o CCS
0 | 0 | 0 | 0 | 0 | 0 | 0 | 0 | 4.6925 | MESSAGEix-Pakistan 1 | World | PC | billion US$2010/yr | Investment¦Energy Supply¦Electricity¦Electricity Storage
0.0060927 | 2.6038 | 0.89088 | 0.5599 | 0.7855 | 0.0099958 | 0 | 0 | 0.20241 | MESSAGEix-Pakistan 1 | World | PC | billion US$2010/yr | Investment¦Energy Supply¦Electricity¦Fossil
0 | 0.18261 | 0.88345 | 0.5517 | 0.62888 | 0 | 0 | 0 | 0.20241 | MESSAGEix-Pakistan 1 | World | PC | billion US$2010/yr | Investment¦Energy Supply¦Electricity¦Gas
0 | 0.015093 | 0 | 0 | 0 | 0 | 0 | 0 | 0 | MESSAGEix-Pakistan 1 | World | PC | billion US$2010/yr | Investment¦Energy Supply¦Electricity¦Gas¦w/ CCS
0 | 0.16751 | 0.88345 | 0.5517 | 0.62888 | 0 | 0 | 0 | 0.20241 | MESSAGEix-Pakistan 1 | World | PC | billion US$2010/yr | Investment¦Energy Supply¦Electricity¦Gas¦w/o CCS
0 | 0 | 0 | 0 | 0 | 0 | 0 | 0 | 0 | MESSAGEix-Pakistan 1 | World | PC | billion US$2010/yr | Investment¦Energy Supply¦Electricity¦Geothermal
0.80331 | 3.8625 | 0.93228 | 2.4219 | 7.2913 | 15.6645 | 29.1549 | 24.1503 | 0.60555 | MESSAGEix-Pakistan 1 | World | PC | billion US$2010/yr | Investment¦Energy Supply¦Electricity¦Hydro
0.80331 | 6.2401 | 0.93228 | 2.4219 | 7.2913 | 15.6645 | 29.1549 | 24.1503 | 1.9204 | MESSAGEix-Pakistan 1 | World | PC | billion US$2010/yr | Investment¦Energy Supply¦Electricity¦Non-Biomass Renewables
2.3191 | 6.2401 | 1.964 | 2.8113 | 7.2913 | 15.6645 | 29.1549 | 25.1908 | 8.2234 | MESSAGEix-Pakistan 1 | World | PC | billion US$2010/yr | Investment¦Energy Supply¦Electricity¦Non-fossil
1.5158 | 0 | 1.0317 | 0.38949 | 0 | 0 | 0 | 1.0405 | 6.3029 | MESSAGEix-Pakistan 1 | World | PC | billion US$2010/yr | Investment¦Energy Supply¦Electricity¦Nuclear
0.0060927 | 0.0067269 | 0.007427 | 0.0082 | 0.0090535 | 0.0099958 | 0 | 0 | 0 | MESSAGEix-Pakistan 1 | World | PC | billion US$2010/yr | Investment¦Energy Supply¦Electricity¦Oil
0.0060927 | 0.0067269 | 0.007427 | 0.0082 | 0.0090535 | 0.0099958 | 0 | 0 | 0 | MESSAGEix-Pakistan 1 | World | PC | billion US$2010/yr | Investment¦Energy Supply¦Electricity¦Oil¦w/o CCS
0 | 0 | 0.10858 | 0.1879 | 0.28647 | 0.14339 | 0.22501 | 0.10917 | 0.098766 | MESSAGEix-Pakistan 1 | World | PC | billion US$2010/yr | Investment¦Energy Supply¦Electricity¦Other
0 | 2.3777 | 0 | 0 | 0 | 0 | 0 | 0 | 1.3149 | MESSAGEix-Pakistan 1 | World | PC | billion US$2010/yr | Investment¦Energy Supply¦Electricity¦Solar
0 | 2.3777 | 0 | 0 | 0 | 0 | 0 | 0 | 1.3149 | MESSAGEix-Pakistan 1 | World | PC | billion US$2010/yr | Investment¦Energy Supply¦Electricity¦Solar¦CSP
0 | 0 | 0 | 0 | 0 | 0 | 0 | 0 | 0 | MESSAGEix-Pakistan 1 | World | PC | billion US$2010/yr | Investment¦Energy Supply¦Electricity¦Solar¦PV
1.4843 | 5.9372 | 4.9183 | 5.4135 | 7.2302 | 9.6092 | 14.4925 | 17.4409 | 20.8517 | MESSAGEix-Pakistan 1 | World | PC | billion US$2010/yr | Investment¦Energy Supply¦Electricity¦Transmission and Distribution
0 | 0 | 0 | 0 | 0 | 0 | 0 | 0 | 0 | MESSAGEix-Pakistan 1 | World | PC | billion US$2010/yr | Investment¦Energy Supply¦Electricity¦Wind
0 | 0 | 0 | 0 | 0 | 0 | 0 | 0 | 0 | MESSAGEix-Pakistan 1 | World | PC | billion US$2010/yr | Investment¦Energy Supply¦Electricity¦Wind¦Offshore
0 | 0 | 0 | 0 | 0 | 0 | 0 | 0 | 0 | MESSAGEix-Pakistan 1 | World | PC | billion US$2010/yr | Investment¦Energy Supply¦Electricity¦Wind¦Onshore
0.060761 | 0.045573 | 0.091027 | 0 | 0.011639 | 0 | 0 | 0 | 0 | MESSAGEix-Pakistan 1 | World | PC | billion US$2010/yr | Investment¦Energy Supply¦Extraction¦Coal
3.1385 | 3.1583 | 4.352 | 4.7847 | 6.8952 | 5.4482 | 5.0629 | 3.3283 | 3.9155 | MESSAGEix-Pakistan 1 | World | PC | billion US$2010/yr | Investment¦Energy Supply¦Extraction¦Fossil
3.0777 | 3.1127 | 4.261 | 4.7847 | 6.8835 | 5.4482 | 5.0629 | 3.3283 | 3.9155 | MESSAGEix-Pakistan 1 | World | PC | billion US$2010/yr | Investment¦Energy Supply¦Extraction¦Gas
3.0777 | 3.1127 | 4.261 | 4.7847 | 6.8835 | 4.8099 | 4.8718 | 3.3283 | 3.9155 | MESSAGEix-Pakistan 1 | World | PC | billion US$2010/yr | Investment¦Energy Supply¦Extraction¦Gas¦Conventional
0 | 0 | 0 | 0 | 0 | 0.6383 | 0.19106 | 0 | 0 | MESSAGEix-Pakistan 1 | World | PC | billion US$2010/yr | Investment¦Energy Supply¦Extraction¦Gas¦Unconventional
0 | 0 | 0 | 0 | 0 | 0 | 0 | 0 | 0 | MESSAGEix-Pakistan 1 | World | PC | billion US$2010/yr | Investment¦Energy Supply¦Extraction¦Oil
0 | 0 | 0 | 0 | 0 | 0 | 0 | 0 | 0 | MESSAGEix-Pakistan 1 | World | PC | billion US$2010/yr | Investment¦Energy Supply¦Extraction¦Oil¦Conventional
0 | 0 | 0 | 0 | 0 | 0 | 0 | 0 | 0 | MESSAGEix-Pakistan 1 | World | PC | billion US$2010/yr | Investment¦Energy Supply¦Extraction¦Oil¦Unconventional
0.044152 | 0.044152 | 0 | 0.14558 | 0.034632 | 0.034632 | 0.034632 | 0.13578 | 0.22499 | MESSAGEix-Pakistan 1 | World | PC | billion US$2010/yr | Investment¦Energy Supply¦Extraction¦Uranium
0 | 0 | 0 | 0 | 0 | 0 | 0 | 0 | 0 | MESSAGEix-Pakistan 1 | World | PC | billion US$2010/yr | Investment¦Energy Supply¦Heat
1.8435 | 0.30307 | 0.092761 | 0.33239 | 1.0258 | 1.4372 | 4.3035 | 6.5929 | 2.5681 | MESSAGEix-Pakistan 1 | World | PC | billion US$2010/yr | Investment¦Energy Supply¦Hydrogen
0.56545 | 0.28265 | 0 | 0 | 0 | 0 | 1.8123 | 2.5994 | 0 | MESSAGEix-Pakistan 1 | World | PC | billion US$2010/yr | Investment¦Energy Supply¦Hydrogen¦Fossil
0.019806 | 0.020429 | 0.092761 | 0.33239 | 1.0258 | 1.4372 | 2.4912 | 3.9935 | 2.5681 | MESSAGEix-Pakistan 1 | World | PC | billion US$2010/yr | Investment¦Energy Supply¦Hydrogen¦Other
1.2583 | 0 | 0 | 0 | 0 | 0 | 0 | 0 | 0 | MESSAGEix-Pakistan 1 | World | PC | billion US$2010/yr | Investment¦Energy Supply¦Hydrogen¦Renewable
1.4183 | 0.24854 | 0.20846 | 0.24391 | 1.3617 | 2.9802 | 2.0182 | 2.8423 | 1.2428 | MESSAGEix-Pakistan 1 | World | PC | billion US$2010/yr | Investment¦Energy Supply¦Liquids
0.69879 | 0 | 0 | 0 | 0.83607 | 1.8223 | 1.9238 | 2.7948 | 0.19747 | MESSAGEix-Pakistan 1 | World | PC | billion US$2010/yr | Investment¦Energy Supply¦Liquids¦Biomass
0.60429 | 0.056174 | 0 | 0 | 0.24783 | 1.0091 | 0 | 0 | 1.0445 | MESSAGEix-Pakistan 1 | World | PC | billion US$2010/yr | Investment¦Energy Supply¦Liquids¦Coal and Gas
0.11524 | 0.19236 | 0.20846 | 0.24391 | 0.27776 | 0.14877 | 0.094459 | 0.047438 | 0.00081388 | MESSAGEix-Pakistan 1 | World | PC | billion US$2010/yr | Investment¦Energy Supply¦Liquids¦Oil
2.5797 | 0.63986 | 0.54166 | 0.71241 | 0.50562 | 0.33128 | 0.03713 | 0 | 1.3772 | MESSAGEix-Pakistan 1 | World | PC | billion US$2010/yr | Investment¦Energy Supply¦Other
0 | 0 | 0 | 0 | 0 | 0 | 0 | 0 | 0 | MESSAGEix-Pakistan 1 | World | PC | billion US$2010/yr | Investment¦Energy Supply¦Other¦Gases¦Other
0 | 0 | 0 | 0 | 0 | 0 | 0 | 0 | 0.069976 | MESSAGEix-Pakistan 1 | World | PC | billion US$2010/yr | Investment¦Energy Supply¦Other¦Gases¦Production
2.4882 | 0.5305 | 0.38052 | 0.56575 | 0.36469 | 0.24875 | 0 | 0 | 1.3073 | MESSAGEix-Pakistan 1 | World | PC | billion US$2010/yr | Investment¦Energy Supply¦Other¦Gases¦Transmission and Distribution
0 | 0 | 0 | 0 | 0 | 0 | 0 | 0 | 0 | MESSAGEix-Pakistan 1 | World | PC | billion US$2010/yr | Investment¦Energy Supply¦Other¦Liquids¦Oil¦Other
0 | 0 | 0 | 0 | 0 | 0 | 0 | 0 | 0 | MESSAGEix-Pakistan 1 | World | PC | billion US$2010/yr | Investment¦Energy Supply¦Other¦Liquids¦Oil¦Transmission and Distribution
0 | 0 | 0 | 0 | 0 | 0 | 0 | 0 | 0 | MESSAGEix-Pakistan 1 | World | PC | billion US$2010/yr | Investment¦Energy Supply¦Other¦Other
0 | 0 | 0 | 0 | 0 | 0 | 0 | 0 | 0 | MESSAGEix-Pakistan 1 | World | PC | billion US$2010/yr | Investment¦Energy Supply¦Other¦Solids¦Biomass¦Transmission and Distribution
0 | 0 | 0 | 0 | 0 | 0 | 0 | 0 | 0 | MESSAGEix-Pakistan 1 | World | PC | billion US$2010/yr | Investment¦Energy Supply¦Other¦Solids¦Coal¦Other
0.091442 | 0.10936 | 0.16114 | 0.14666 | 0.14093 | 0.082533 | 0.03713 | 0 | 0 | MESSAGEix-Pakistan 1 | World | PC | billion US$2010/yr | Investment¦Energy Supply¦Other¦Solids¦Coal¦Transmission and Distribution
0 | 0 | 0 | 0 | 0 | 0 | 0 | 0 | 0 | MESSAGEix-Pakistan 1 | R12_PAK | PC | km3/yr | Water Consumption
0 | 0 | 0 | 0 | 0 | 0 | 0 | 0 | 0 | MESSAGEix-Pakistan 1 | R12_PAK | PC | km3/yr | Water Consumption¦Electricity
0 | 0 | 0 | 0 | 0 | 0 | 0 | 0 | 0 | MESSAGEix-Pakistan 1 | R12_PAK | PC | km3/yr | Water Consumption¦Electricity¦Biomass
0 | 0 | 0 | 0 | 0 | 0 | 0 | 0 | 0 | MESSAGEix-Pakistan 1 | R12_PAK | PC | km3/yr | Water Consumption¦Electricity¦Biomass¦w/ CCS
0 | 0 | 0 | 0 | 0 | 0 | 0 | 0 | 0 | MESSAGEix-Pakistan 1 | R12_PAK | PC | km3/yr | Water Consumption¦Electricity¦Biomass¦w/o CCS
0 | 0 | 0 | 0 | 0 | 0 | 0 | 0 | 0 | MESSAGEix-Pakistan 1 | R12_PAK | PC | km3/yr | Water Consumption¦Electricity¦Coal
0 | 0 | 0 | 0 | 0 | 0 | 0 | 0 | 0 | MESSAGEix-Pakistan 1 | R12_PAK | PC | km3/yr | Water Consumption¦Electricity¦Coal¦w/ CCS
0 | 0 | 0 | 0 | 0 | 0 | 0 | 0 | 0 | MESSAGEix-Pakistan 1 | R12_PAK | PC | km3/yr | Water Consumption¦Electricity¦Coal¦w/o CCS
0 | 0 | 0 | 0 | 0 | 0 | 0 | 0 | 0 | MESSAGEix-Pakistan 1 | R12_PAK | PC | km3/yr | Water Consumption¦Electricity¦Dry Cooling
0 | 0 | 0 | 0 | 0 | 0 | 0 | 0 | 0 | MESSAGEix-Pakistan 1 | R12_PAK | PC | km3/yr | Water Consumption¦Electricity¦Fossil
0 | 0 | 0 | 0 | 0 | 0 | 0 | 0 | 0 | MESSAGEix-Pakistan 1 | R12_PAK | PC | km3/yr | Water Consumption¦Electricity¦Fossil¦w/ CCS
0 | 0 | 0 | 0 | 0 | 0 | 0 | 0 | 0 | MESSAGEix-Pakistan 1 | R12_PAK | PC | km3/yr | Water Consumption¦Electricity¦Fossil¦w/o CCS
0 | 0 | 0 | 0 | 0 | 0 | 0 | 0 | 0 | MESSAGEix-Pakistan 1 | R12_PAK | PC | km3/yr | Water Consumption¦Electricity¦Gas
0 | 0 | 0 | 0 | 0 | 0 | 0 | 0 | 0 | MESSAGEix-Pakistan 1 | R12_PAK | PC | km3/yr | Water Consumption¦Electricity¦Gas¦w/ CCS
0 | 0 | 0 | 0 | 0 | 0 | 0 | 0 | 0 | MESSAGEix-Pakistan 1 | R12_PAK | PC | km3/yr | Water Consumption¦Electricity¦Gas¦w/o CCS
0 | 0 | 0 | 0 | 0 | 0 | 0 | 0 | 0 | MESSAGEix-Pakistan 1 | R12_PAK | PC | km3/yr | Water Consumption¦Electricity¦Geothermal
0 | 0 | 0 | 0 | 0 | 0 | 0 | 0 | 0 | MESSAGEix-Pakistan 1 | R12_PAK | PC | km3/yr | Water Consumption¦Electricity¦Hydro
0 | 0 | 0 | 0 | 0 | 0 | 0 | 0 | 0 | MESSAGEix-Pakistan 1 | R12_PAK | PC | km3/yr | Water Consumption¦Electricity¦Non-Biomass Renewables
0 | 0 | 0 | 0 | 0 | 0 | 0 | 0 | 0 | MESSAGEix-Pakistan 1 | R12_PAK | PC | km3/yr | Water Consumption¦Electricity¦Nuclear
0 | 0 | 0 | 0 | 0 | 0 | 0 | 0 | 0 | MESSAGEix-Pakistan 1 | R12_PAK | PC | km3/yr | Water Consumption¦Electricity¦Oil
0 | 0 | 0 | 0 | 0 | 0 | 0 | 0 | 0 | MESSAGEix-Pakistan 1 | R12_PAK | PC | km3/yr | Water Consumption¦Electricity¦Once Through
0 | 0 | 0 | 0 | 0 | 0 | 0 | 0 | 0 | MESSAGEix-Pakistan 1 | R12_PAK | PC | km3/yr | Water Consumption¦Electricity¦Other
0 | 0 | 0 | 0 | 0 | 0 | 0 | 0 | 0 | MESSAGEix-Pakistan 1 | R12_PAK | PC | km3/yr | Water Consumption¦Electricity¦Sea Cooling
0 | 0 | 0 | 0 | 0 | 0 | 0 | 0 | 0 | MESSAGEix-Pakistan 1 | R12_PAK | PC | km3/yr | Water Consumption¦Electricity¦Solar
0 | 0 | 0 | 0 | 0 | 0 | 0 | 0 | 0 | MESSAGEix-Pakistan 1 | R12_PAK | PC | km3/yr | Water Consumption¦Electricity¦Solar¦CSP
0 | 0 | 0 | 0 | 0 | 0 | 0 | 0 | 0 | MESSAGEix-Pakistan 1 | R12_PAK | PC | km3/yr | Water Consumption¦Electricity¦Solar¦PV
0 | 0 | 0 | 0 | 0 | 0 | 0 | 0 | 0 | MESSAGEix-Pakistan 1 | R12_PAK | PC | km3/yr | Water Consumption¦Electricity¦Wet Tower
0 | 0 | 0 | 0 | 0 | 0 | 0 | 0 | 0 | MESSAGEix-Pakistan 1 | R12_PAK | PC | km3/yr | Water Consumption¦Electricity¦Wind
0 | 0 | 0 | 0 | 0 | 0 | 0 | 0 | 0 | MESSAGEix-Pakistan 1 | R12_PAK | PC | km3/yr | Water Consumption¦Extraction
0 | 0 | 0 | 0 | 0 | 0 | 0 | 0 | 0 | MESSAGEix-Pakistan 1 | R12_PAK | PC | km3/yr | Water Consumption¦Extraction¦Coal
0 | 0 | 0 | 0 | 0 | 0 | 0 | 0 | 0 | MESSAGEix-Pakistan 1 | R12_PAK | PC | km3/yr | Water Consumption¦Extraction¦Gas
0 | 0 | 0 | 0 | 0 | 0 | 0 | 0 | 0 | MESSAGEix-Pakistan 1 | R12_PAK | PC | km3/yr | Water Consumption¦Extraction¦Oil
0 | 0 | 0 | 0 | 0 | 0 | 0 | 0 | 0 | MESSAGEix-Pakistan 1 | R12_PAK | PC | km3/yr | Water Consumption¦Extraction¦Uranium
0 | 0 | 0 | 0 | 0 | 0 | 0 | 0 | 0 | MESSAGEix-Pakistan 1 | R12_PAK | PC | km3/yr | Water Consumption¦Gases
0 | 0 | 0 | 0 | 0 | 0 | 0 | 0 | 0 | MESSAGEix-Pakistan 1 | R12_PAK | PC | km3/yr | Water Consumption¦Gases¦Biomass
0 | 0 | 0 | 0 | 0 | 0 | 0 | 0 | 0 | MESSAGEix-Pakistan 1 | R12_PAK | PC | km3/yr | Water Consumption¦Gases¦Coal
0 | 0 | 0 | 0 | 0 | 0 | 0 | 0 | 0 | MESSAGEix-Pakistan 1 | R12_PAK | PC | km3/yr | Water Consumption¦Heat
0 | 0 | 0 | 0 | 0 | 0 | 0 | 0 | 0 | MESSAGEix-Pakistan 1 | R12_PAK | PC | km3/yr | Water Consumption¦Heat¦Biomass
0 | 0 | 0 | 0 | 0 | 0 | 0 | 0 | 0 | MESSAGEix-Pakistan 1 | R12_PAK | PC | km3/yr | Water Consumption¦Heat¦Coal
0 | 0 | 0 | 0 | 0 | 0 | 0 | 0 | 0 | MESSAGEix-Pakistan 1 | R12_PAK | PC | km3/yr | Water Consumption¦Heat¦Gas
0 | 0 | 0 | 0 | 0 | 0 | 0 | 0 | 0 | MESSAGEix-Pakistan 1 | R12_PAK | PC | km3/yr | Water Consumption¦Heat¦Geothermal
0 | 0 | 0 | 0 | 0 | 0 | 0 | 0 | 0 | MESSAGEix-Pakistan 1 | R12_PAK | PC | km3/yr | Water Consumption¦Heat¦Oil
0 | 0 | 0 | 0 | 0 | 0 | 0 | 0 | 0 | MESSAGEix-Pakistan 1 | R12_PAK | PC | km3/yr | Water Consumption¦Heat¦Other
0 | 0 | 0 | 0 | 0 | 0 | 0 | 0 | 0 | MESSAGEix-Pakistan 1 | R12_PAK | PC | km3/yr | Water Consumption¦Hydrogen
0 | 0 | 0 | 0 | 0 | 0 | 0 | 0 | 0 | MESSAGEix-Pakistan 1 | R12_PAK | PC | km3/yr | Water Consumption¦Hydrogen¦Biomass
0 | 0 | 0 | 0 | 0 | 0 | 0 | 0 | 0 | MESSAGEix-Pakistan 1 | R12_PAK | PC | km3/yr | Water Consumption¦Hydrogen¦Biomass¦w/ CCS
0 | 0 | 0 | 0 | 0 | 0 | 0 | 0 | 0 | MESSAGEix-Pakistan 1 | R12_PAK | PC | km3/yr | Water Consumption¦Hydrogen¦Biomass¦w/o CCS
0 | 0 | 0 | 0 | 0 | 0 | 0 | 0 | 0 | MESSAGEix-Pakistan 1 | R12_PAK | PC | km3/yr | Water Consumption¦Hydrogen¦Coal
0 | 0 | 0 | 0 | 0 | 0 | 0 | 0 | 0 | MESSAGEix-Pakistan 1 | R12_PAK | PC | km3/yr | Water Consumption¦Hydrogen¦Coal¦w/ CCS
0 | 0 | 0 | 0 | 0 | 0 | 0 | 0 | 0 | MESSAGEix-Pakistan 1 | R12_PAK | PC | km3/yr | Water Consumption¦Hydrogen¦Coal¦w/o CCS
0 | 0 | 0 | 0 | 0 | 0 | 0 | 0 | 0 | MESSAGEix-Pakistan 1 | R12_PAK | PC | km3/yr | Water Consumption¦Hydrogen¦Electricity
0 | 0 | 0 | 0 | 0 | 0 | 0 | 0 | 0 | MESSAGEix-Pakistan 1 | R12_PAK | PC | km3/yr | Water Consumption¦Hydrogen¦Fossil
0 | 0 | 0 | 0 | 0 | 0 | 0 | 0 | 0 | MESSAGEix-Pakistan 1 | R12_PAK | PC | km3/yr | Water Consumption¦Hydrogen¦Fossil¦w/ CCS
0 | 0 | 0 | 0 | 0 | 0 | 0 | 0 | 0 | MESSAGEix-Pakistan 1 | R12_PAK | PC | km3/yr | Water Consumption¦Hydrogen¦Fossil¦w/o CCS
0 | 0 | 0 | 0 | 0 | 0 | 0 | 0 | 0 | MESSAGEix-Pakistan 1 | R12_PAK | PC | km3/yr | Water Consumption¦Hydrogen¦Gas
0 | 0 | 0 | 0 | 0 | 0 | 0 | 0 | 0 | MESSAGEix-Pakistan 1 | R12_PAK | PC | km3/yr | Water Consumption¦Hydrogen¦Gas¦w/ CCS
0 | 0 | 0 | 0 | 0 | 0 | 0 | 0 | 0 | MESSAGEix-Pakistan 1 | R12_PAK | PC | km3/yr | Water Consumption¦Hydrogen¦Gas¦w/o CCS
0 | 0 | 0 | 0 | 0 | 0 | 0 | 0 | 0 | MESSAGEix-Pakistan 1 | R12_PAK | PC | km3/yr | Water Consumption¦Irrigation
0 | 0 | 0 | 0 | 0 | 0 | 0 | 0 | 0 | MESSAGEix-Pakistan 1 | R12_PAK | PC | km3/yr | Water Consumption¦Liquids
0 | 0 | 0 | 0 | 0 | 0 | 0 | 0 | 0 | MESSAGEix-Pakistan 1 | R12_PAK | PC | km3/yr | Water Consumption¦Liquids¦Biomass
0 | 0 | 0 | 0 | 0 | 0 | 0 | 0 | 0 | MESSAGEix-Pakistan 1 | R12_PAK | PC | km3/yr | Water Consumption¦Liquids¦Biomass¦w/ CCS
0 | 0 | 0 | 0 | 0 | 0 | 0 | 0 | 0 | MESSAGEix-Pakistan 1 | R12_PAK | PC | km3/yr | Water Consumption¦Liquids¦Biomass¦w/o CCS
0 | 0 | 0 | 0 | 0 | 0 | 0 | 0 | 0 | MESSAGEix-Pakistan 1 | R12_PAK | PC | km3/yr | Water Consumption¦Liquids¦Coal
0 | 0 | 0 | 0 | 0 | 0 | 0 | 0 | 0 | MESSAGEix-Pakistan 1 | R12_PAK | PC | km3/yr | Water Consumption¦Liquids¦Coal¦w/ CCS
0 | 0 | 0 | 0 | 0 | 0 | 0 | 0 | 0 | MESSAGEix-Pakistan 1 | R12_PAK | PC | km3/yr | Water Consumption¦Liquids¦Coal¦w/o CCS
0 | 0 | 0 | 0 | 0 | 0 | 0 | 0 | 0 | MESSAGEix-Pakistan 1 | R12_PAK | PC | km3/yr | Water Consumption¦Liquids¦Fossil
0 | 0 | 0 | 0 | 0 | 0 | 0 | 0 | 0 | MESSAGEix-Pakistan 1 | R12_PAK | PC | km3/yr | Water Consumption¦Liquids¦Fossil¦w/ CCS
0 | 0 | 0 | 0 | 0 | 0 | 0 | 0 | 0 | MESSAGEix-Pakistan 1 | R12_PAK | PC | km3/yr | Water Consumption¦Liquids¦Fossil¦w/o CCS
0 | 0 | 0 | 0 | 0 | 0 | 0 | 0 | 0 | MESSAGEix-Pakistan 1 | R12_PAK | PC | km3/yr | Water Consumption¦Liquids¦Gas
0 | 0 | 0 | 0 | 0 | 0 | 0 | 0 | 0 | MESSAGEix-Pakistan 1 | R12_PAK | PC | km3/yr | Water Consumption¦Liquids¦Gas¦w/ CCS
0 | 0 | 0 | 0 | 0 | 0 | 0 | 0 | 0 | MESSAGEix-Pakistan 1 | R12_PAK | PC | km3/yr | Water Consumption¦Liquids¦Gas¦w/o CCS
0 | 0 | 0 | 0 | 0 | 0 | 0 | 0 | 0 | MESSAGEix-Pakistan 1 | R12_PAK | PC | km3/yr | Water Consumption¦Liquids¦Oil
0 | 0 | 0 | 0 | 0 | 0 | 0 | 0 | 0 | MESSAGEix-Pakistan 1 | World | PC | km3/yr | Water Consumption
0 | 0 | 0 | 0 | 0 | 0 | 0 | 0 | 0 | MESSAGEix-Pakistan 1 | World | PC | km3/yr | Water Consumption¦Electricity
0 | 0 | 0 | 0 | 0 | 0 | 0 | 0 | 0 | MESSAGEix-Pakistan 1 | World | PC | km3/yr | Water Consumption¦Electricity¦Biomass
0 | 0 | 0 | 0 | 0 | 0 | 0 | 0 | 0 | MESSAGEix-Pakistan 1 | World | PC | km3/yr | Water Consumption¦Electricity¦Biomass¦w/ CCS
0 | 0 | 0 | 0 | 0 | 0 | 0 | 0 | 0 | MESSAGEix-Pakistan 1 | World | PC | km3/yr | Water Consumption¦Electricity¦Biomass¦w/o CCS
0 | 0 | 0 | 0 | 0 | 0 | 0 | 0 | 0 | MESSAGEix-Pakistan 1 | World | PC | km3/yr | Water Consumption¦Electricity¦Coal
0 | 0 | 0 | 0 | 0 | 0 | 0 | 0 | 0 | MESSAGEix-Pakistan 1 | World | PC | km3/yr | Water Consumption¦Electricity¦Coal¦w/ CCS
0 | 0 | 0 | 0 | 0 | 0 | 0 | 0 | 0 | MESSAGEix-Pakistan 1 | World | PC | km3/yr | Water Consumption¦Electricity¦Coal¦w/o CCS
0 | 0 | 0 | 0 | 0 | 0 | 0 | 0 | 0 | MESSAGEix-Pakistan 1 | World | PC | km3/yr | Water Consumption¦Electricity¦Dry Cooling
0 | 0 | 0 | 0 | 0 | 0 | 0 | 0 | 0 | MESSAGEix-Pakistan 1 | World | PC | km3/yr | Water Consumption¦Electricity¦Fossil
0 | 0 | 0 | 0 | 0 | 0 | 0 | 0 | 0 | MESSAGEix-Pakistan 1 | World | PC | km3/yr | Water Consumption¦Electricity¦Fossil¦w/ CCS
0 | 0 | 0 | 0 | 0 | 0 | 0 | 0 | 0 | MESSAGEix-Pakistan 1 | World | PC | km3/yr | Water Consumption¦Electricity¦Fossil¦w/o CCS
0 | 0 | 0 | 0 | 0 | 0 | 0 | 0 | 0 | MESSAGEix-Pakistan 1 | World | PC | km3/yr | Water Consumption¦Electricity¦Gas
0 | 0 | 0 | 0 | 0 | 0 | 0 | 0 | 0 | MESSAGEix-Pakistan 1 | World | PC | km3/yr | Water Consumption¦Electricity¦Gas¦w/ CCS
0 | 0 | 0 | 0 | 0 | 0 | 0 | 0 | 0 | MESSAGEix-Pakistan 1 | World | PC | km3/yr | Water Consumption¦Electricity¦Gas¦w/o CCS
0 | 0 | 0 | 0 | 0 | 0 | 0 | 0 | 0 | MESSAGEix-Pakistan 1 | World | PC | km3/yr | Water Consumption¦Electricity¦Geothermal
0 | 0 | 0 | 0 | 0 | 0 | 0 | 0 | 0 | MESSAGEix-Pakistan 1 | World | PC | km3/yr | Water Consumption¦Electricity¦Hydro
0 | 0 | 0 | 0 | 0 | 0 | 0 | 0 | 0 | MESSAGEix-Pakistan 1 | World | PC | km3/yr | Water Consumption¦Electricity¦Non-Biomass Renewables
0 | 0 | 0 | 0 | 0 | 0 | 0 | 0 | 0 | MESSAGEix-Pakistan 1 | World | PC | km3/yr | Water Consumption¦Electricity¦Nuclear
0 | 0 | 0 | 0 | 0 | 0 | 0 | 0 | 0 | MESSAGEix-Pakistan 1 | World | PC | km3/yr | Water Consumption¦Electricity¦Oil
0 | 0 | 0 | 0 | 0 | 0 | 0 | 0 | 0 | MESSAGEix-Pakistan 1 | World | PC | km3/yr | Water Consumption¦Electricity¦Once Through
0 | 0 | 0 | 0 | 0 | 0 | 0 | 0 | 0 | MESSAGEix-Pakistan 1 | World | PC | km3/yr | Water Consumption¦Electricity¦Other
0 | 0 | 0 | 0 | 0 | 0 | 0 | 0 | 0 | MESSAGEix-Pakistan 1 | World | PC | km3/yr | Water Consumption¦Electricity¦Sea Cooling
0 | 0 | 0 | 0 | 0 | 0 | 0 | 0 | 0 | MESSAGEix-Pakistan 1 | World | PC | km3/yr | Water Consumption¦Electricity¦Solar
0 | 0 | 0 | 0 | 0 | 0 | 0 | 0 | 0 | MESSAGEix-Pakistan 1 | World | PC | km3/yr | Water Consumption¦Electricity¦Solar¦CSP
0 | 0 | 0 | 0 | 0 | 0 | 0 | 0 | 0 | MESSAGEix-Pakistan 1 | World | PC | km3/yr | Water Consumption¦Electricity¦Solar¦PV
0 | 0 | 0 | 0 | 0 | 0 | 0 | 0 | 0 | MESSAGEix-Pakistan 1 | World | PC | km3/yr | Water Consumption¦Electricity¦Wet Tower
0 | 0 | 0 | 0 | 0 | 0 | 0 | 0 | 0 | MESSAGEix-Pakistan 1 | World | PC | km3/yr | Water Consumption¦Electricity¦Wind
0 | 0 | 0 | 0 | 0 | 0 | 0 | 0 | 0 | MESSAGEix-Pakistan 1 | World | PC | km3/yr | Water Consumption¦Extraction
0 | 0 | 0 | 0 | 0 | 0 | 0 | 0 | 0 | MESSAGEix-Pakistan 1 | World | PC | km3/yr | Water Consumption¦Extraction¦Coal
0 | 0 | 0 | 0 | 0 | 0 | 0 | 0 | 0 | MESSAGEix-Pakistan 1 | World | PC | km3/yr | Water Consumption¦Extraction¦Gas
0 | 0 | 0 | 0 | 0 | 0 | 0 | 0 | 0 | MESSAGEix-Pakistan 1 | World | PC | km3/yr | Water Consumption¦Extraction¦Oil
0 | 0 | 0 | 0 | 0 | 0 | 0 | 0 | 0 | MESSAGEix-Pakistan 1 | World | PC | km3/yr | Water Consumption¦Extraction¦Uranium
0 | 0 | 0 | 0 | 0 | 0 | 0 | 0 | 0 | MESSAGEix-Pakistan 1 | World | PC | km3/yr | Water Consumption¦Gases
0 | 0 | 0 | 0 | 0 | 0 | 0 | 0 | 0 | MESSAGEix-Pakistan 1 | World | PC | km3/yr | Water Consumption¦Gases¦Biomass
0 | 0 | 0 | 0 | 0 | 0 | 0 | 0 | 0 | MESSAGEix-Pakistan 1 | World | PC | km3/yr | Water Consumption¦Gases¦Coal
0 | 0 | 0 | 0 | 0 | 0 | 0 | 0 | 0 | MESSAGEix-Pakistan 1 | World | PC | km3/yr | Water Consumption¦Heat
0 | 0 | 0 | 0 | 0 | 0 | 0 | 0 | 0 | MESSAGEix-Pakistan 1 | World | PC | km3/yr | Water Consumption¦Heat¦Biomass
0 | 0 | 0 | 0 | 0 | 0 | 0 | 0 | 0 | MESSAGEix-Pakistan 1 | World | PC | km3/yr | Water Consumption¦Heat¦Coal
0 | 0 | 0 | 0 | 0 | 0 | 0 | 0 | 0 | MESSAGEix-Pakistan 1 | World | PC | km3/yr | Water Consumption¦Heat¦Gas
0 | 0 | 0 | 0 | 0 | 0 | 0 | 0 | 0 | MESSAGEix-Pakistan 1 | World | PC | km3/yr | Water Consumption¦Heat¦Geothermal
0 | 0 | 0 | 0 | 0 | 0 | 0 | 0 | 0 | MESSAGEix-Pakistan 1 | World | PC | km3/yr | Water Consumption¦Heat¦Oil
0 | 0 | 0 | 0 | 0 | 0 | 0 | 0 | 0 | MESSAGEix-Pakistan 1 | World | PC | km3/yr | Water Consumption¦Heat¦Other
0 | 0 | 0 | 0 | 0 | 0 | 0 | 0 | 0 | MESSAGEix-Pakistan 1 | World | PC | km3/yr | Water Consumption¦Hydrogen
0 | 0 | 0 | 0 | 0 | 0 | 0 | 0 | 0 | MESSAGEix-Pakistan 1 | World | PC | km3/yr | Water Consumption¦Hydrogen¦Biomass
0 | 0 | 0 | 0 | 0 | 0 | 0 | 0 | 0 | MESSAGEix-Pakistan 1 | World | PC | km3/yr | Water Consumption¦Hydrogen¦Biomass¦w/ CCS
0 | 0 | 0 | 0 | 0 | 0 | 0 | 0 | 0 | MESSAGEix-Pakistan 1 | World | PC | km3/yr | Water Consumption¦Hydrogen¦Biomass¦w/o CCS
0 | 0 | 0 | 0 | 0 | 0 | 0 | 0 | 0 | MESSAGEix-Pakistan 1 | World | PC | km3/yr | Water Consumption¦Hydrogen¦Coal
0 | 0 | 0 | 0 | 0 | 0 | 0 | 0 | 0 | MESSAGEix-Pakistan 1 | World | PC | km3/yr | Water Consumption¦Hydrogen¦Coal¦w/ CCS
0 | 0 | 0 | 0 | 0 | 0 | 0 | 0 | 0 | MESSAGEix-Pakistan 1 | World | PC | km3/yr | Water Consumption¦Hydrogen¦Coal¦w/o CCS
0 | 0 | 0 | 0 | 0 | 0 | 0 | 0 | 0 | MESSAGEix-Pakistan 1 | World | PC | km3/yr | Water Consumption¦Hydrogen¦Electricity
0 | 0 | 0 | 0 | 0 | 0 | 0 | 0 | 0 | MESSAGEix-Pakistan 1 | World | PC | km3/yr | Water Consumption¦Hydrogen¦Fossil
0 | 0 | 0 | 0 | 0 | 0 | 0 | 0 | 0 | MESSAGEix-Pakistan 1 | World | PC | km3/yr | Water Consumption¦Hydrogen¦Fossil¦w/ CCS
0 | 0 | 0 | 0 | 0 | 0 | 0 | 0 | 0 | MESSAGEix-Pakistan 1 | World | PC | km3/yr | Water Consumption¦Hydrogen¦Fossil¦w/o CCS
0 | 0 | 0 | 0 | 0 | 0 | 0 | 0 | 0 | MESSAGEix-Pakistan 1 | World | PC | km3/yr | Water Consumption¦Hydrogen¦Gas
0 | 0 | 0 | 0 | 0 | 0 | 0 | 0 | 0 | MESSAGEix-Pakistan 1 | World | PC | km3/yr | Water Consumption¦Hydrogen¦Gas¦w/ CCS
0 | 0 | 0 | 0 | 0 | 0 | 0 | 0 | 0 | MESSAGEix-Pakistan 1 | World | PC | km3/yr | Water Consumption¦Hydrogen¦Gas¦w/o CCS
0 | 0 | 0 | 0 | 0 | 0 | 0 | 0 | 0 | MESSAGEix-Pakistan 1 | World | PC | km3/yr | Water Consumption¦Irrigation
0 | 0 | 0 | 0 | 0 | 0 | 0 | 0 | 0 | MESSAGEix-Pakistan 1 | World | PC | km3/yr | Water Consumption¦Liquids
0 | 0 | 0 | 0 | 0 | 0 | 0 | 0 | 0 | MESSAGEix-Pakistan 1 | World | PC | km3/yr | Water Consumption¦Liquids¦Biomass
0 | 0 | 0 | 0 | 0 | 0 | 0 | 0 | 0 | MESSAGEix-Pakistan 1 | World | PC | km3/yr | Water Consumption¦Liquids¦Biomass¦w/ CCS
0 | 0 | 0 | 0 | 0 | 0 | 0 | 0 | 0 | MESSAGEix-Pakistan 1 | World | PC | km3/yr | Water Consumption¦Liquids¦Biomass¦w/o CCS
0 | 0 | 0 | 0 | 0 | 0 | 0 | 0 | 0 | MESSAGEix-Pakistan 1 | World | PC | km3/yr | Water Consumption¦Liquids¦Coal
0 | 0 | 0 | 0 | 0 | 0 | 0 | 0 | 0 | MESSAGEix-Pakistan 1 | World | PC | km3/yr | Water Consumption¦Liquids¦Coal¦w/ CCS
0 | 0 | 0 | 0 | 0 | 0 | 0 | 0 | 0 | MESSAGEix-Pakistan 1 | World | PC | km3/yr | Water Consumption¦Liquids¦Coal¦w/o CCS
0 | 0 | 0 | 0 | 0 | 0 | 0 | 0 | 0 | MESSAGEix-Pakistan 1 | World | PC | km3/yr | Water Consumption¦Liquids¦Fossil
0 | 0 | 0 | 0 | 0 | 0 | 0 | 0 | 0 | MESSAGEix-Pakistan 1 | World | PC | km3/yr | Water Consumption¦Liquids¦Fossil¦w/ CCS
0 | 0 | 0 | 0 | 0 | 0 | 0 | 0 | 0 | MESSAGEix-Pakistan 1 | World | PC | km3/yr | Water Consumption¦Liquids¦Fossil¦w/o CCS
0 | 0 | 0 | 0 | 0 | 0 | 0 | 0 | 0 | MESSAGEix-Pakistan 1 | World | PC | km3/yr | Water Consumption¦Liquids¦Gas
0 | 0 | 0 | 0 | 0 | 0 | 0 | 0 | 0 | MESSAGEix-Pakistan 1 | World | PC | km3/yr | Water Consumption¦Liquids¦Gas¦w/ CCS
0 | 0 | 0 | 0 | 0 | 0 | 0 | 0 | 0 | MESSAGEix-Pakistan 1 | World | PC | km3/yr | Water Consumption¦Liquids¦Gas¦w/o CCS
0 | 0 | 0 | 0 | 0 | 0 | 0 | 0 | 0 | MESSAGEix-Pakistan 1 | World | PC | km3/yr | Water Consumption¦Liquids¦Oil
0 | 0 | 0 | 0 | 0 | 0 | 0 | 0 | 0 | MESSAGEix-Pakistan 1 | R12_PAK | PC | km3/yr | Water Withdrawal
0 | 0 | 0 | 0 | 0 | 0 | 0 | 0 | 0 | MESSAGEix-Pakistan 1 | R12_PAK | PC | km3/yr | Water Withdrawal¦Electricity
0 | 0 | 0 | 0 | 0 | 0 | 0 | 0 | 0 | MESSAGEix-Pakistan 1 | R12_PAK | PC | km3/yr | Water Withdrawal¦Electricity¦Biomass
0 | 0 | 0 | 0 | 0 | 0 | 0 | 0 | 0 | MESSAGEix-Pakistan 1 | R12_PAK | PC | km3/yr | Water Withdrawal¦Electricity¦Biomass¦w/ CCS
0 | 0 | 0 | 0 | 0 | 0 | 0 | 0 | 0 | MESSAGEix-Pakistan 1 | R12_PAK | PC | km3/yr | Water Withdrawal¦Electricity¦Biomass¦w/o CCS
0 | 0 | 0 | 0 | 0 | 0 | 0 | 0 | 0 | MESSAGEix-Pakistan 1 | R12_PAK | PC | km3/yr | Water Withdrawal¦Electricity¦Coal
0 | 0 | 0 | 0 | 0 | 0 | 0 | 0 | 0 | MESSAGEix-Pakistan 1 | R12_PAK | PC | km3/yr | Water Withdrawal¦Electricity¦Coal¦w/ CCS
0 | 0 | 0 | 0 | 0 | 0 | 0 | 0 | 0 | MESSAGEix-Pakistan 1 | R12_PAK | PC | km3/yr | Water Withdrawal¦Electricity¦Coal¦w/o CCS
0 | 0 | 0 | 0 | 0 | 0 | 0 | 0 | 0 | MESSAGEix-Pakistan 1 | R12_PAK | PC | km3/yr | Water Withdrawal¦Electricity¦Dry Cooling
0 | 0 | 0 | 0 | 0 | 0 | 0 | 0 | 0 | MESSAGEix-Pakistan 1 | R12_PAK | PC | km3/yr | Water Withdrawal¦Electricity¦Fossil¦w/ CCS
0 | 0 | 0 | 0 | 0 | 0 | 0 | 0 | 0 | MESSAGEix-Pakistan 1 | R12_PAK | PC | km3/yr | Water Withdrawal¦Electricity¦Fossil¦w/o CCS
0 | 0 | 0 | 0 | 0 | 0 | 0 | 0 | 0 | MESSAGEix-Pakistan 1 | R12_PAK | PC | km3/yr | Water Withdrawal¦Electricity¦Gas
0 | 0 | 0 | 0 | 0 | 0 | 0 | 0 | 0 | MESSAGEix-Pakistan 1 | R12_PAK | PC | km3/yr | Water Withdrawal¦Electricity¦Gas¦w/ CCS
0 | 0 | 0 | 0 | 0 | 0 | 0 | 0 | 0 | MESSAGEix-Pakistan 1 | R12_PAK | PC | km3/yr | Water Withdrawal¦Electricity¦Gas¦w/o CCS
0 | 0 | 0 | 0 | 0 | 0 | 0 | 0 | 0 | MESSAGEix-Pakistan 1 | R12_PAK | PC | km3/yr | Water Withdrawal¦Electricity¦Geothermal
0 | 0 | 0 | 0 | 0 | 0 | 0 | 0 | 0 | MESSAGEix-Pakistan 1 | R12_PAK | PC | km3/yr | Water Withdrawal¦Electricity¦Hydro
0 | 0 | 0 | 0 | 0 | 0 | 0 | 0 | 0 | MESSAGEix-Pakistan 1 | R12_PAK | PC | km3/yr | Water Withdrawal¦Electricity¦Non-Biomass Renewables
0 | 0 | 0 | 0 | 0 | 0 | 0 | 0 | 0 | MESSAGEix-Pakistan 1 | R12_PAK | PC | km3/yr | Water Withdrawal¦Electricity¦Nuclear
0 | 0 | 0 | 0 | 0 | 0 | 0 | 0 | 0 | MESSAGEix-Pakistan 1 | R12_PAK | PC | km3/yr | Water Withdrawal¦Electricity¦Oil
0 | 0 | 0 | 0 | 0 | 0 | 0 | 0 | 0 | MESSAGEix-Pakistan 1 | R12_PAK | PC | km3/yr | Water Withdrawal¦Electricity¦Once Through
0 | 0 | 0 | 0 | 0 | 0 | 0 | 0 | 0 | MESSAGEix-Pakistan 1 | R12_PAK | PC | km3/yr | Water Withdrawal¦Electricity¦Other
0 | 0 | 0 | 0 | 0 | 0 | 0 | 0 | 0 | MESSAGEix-Pakistan 1 | R12_PAK | PC | km3/yr | Water Withdrawal¦Electricity¦Sea Cooling
0 | 0 | 0 | 0 | 0 | 0 | 0 | 0 | 0 | MESSAGEix-Pakistan 1 | R12_PAK | PC | km3/yr | Water Withdrawal¦Electricity¦Solar
0 | 0 | 0 | 0 | 0 | 0 | 0 | 0 | 0 | MESSAGEix-Pakistan 1 | R12_PAK | PC | km3/yr | Water Withdrawal¦Electricity¦Solar¦CSP
0 | 0 | 0 | 0 | 0 | 0 | 0 | 0 | 0 | MESSAGEix-Pakistan 1 | R12_PAK | PC | km3/yr | Water Withdrawal¦Electricity¦Solar¦PV
0 | 0 | 0 | 0 | 0 | 0 | 0 | 0 | 0 | MESSAGEix-Pakistan 1 | R12_PAK | PC | km3/yr | Water Withdrawal¦Electricity¦Wet Tower
0 | 0 | 0 | 0 | 0 | 0 | 0 | 0 | 0 | MESSAGEix-Pakistan 1 | R12_PAK | PC | km3/yr | Water Withdrawal¦Electricity¦Wind
0 | 0 | 0 | 0 | 0 | 0 | 0 | 0 | 0 | MESSAGEix-Pakistan 1 | R12_PAK | PC | km3/yr | Water Withdrawal¦Extraction
0 | 0 | 0 | 0 | 0 | 0 | 0 | 0 | 0 | MESSAGEix-Pakistan 1 | R12_PAK | PC | km3/yr | Water Withdrawal¦Extraction¦Coal
0 | 0 | 0 | 0 | 0 | 0 | 0 | 0 | 0 | MESSAGEix-Pakistan 1 | R12_PAK | PC | km3/yr | Water Withdrawal¦Extraction¦Gas
0 | 0 | 0 | 0 | 0 | 0 | 0 | 0 | 0 | MESSAGEix-Pakistan 1 | R12_PAK | PC | km3/yr | Water Withdrawal¦Extraction¦Oil
0 | 0 | 0 | 0 | 0 | 0 | 0 | 0 | 0 | MESSAGEix-Pakistan 1 | R12_PAK | PC | km3/yr | Water Withdrawal¦Extraction¦Uranium
0 | 0 | 0 | 0 | 0 | 0 | 0 | 0 | 0 | MESSAGEix-Pakistan 1 | R12_PAK | PC | km3/yr | Water Withdrawal¦Gases
0 | 0 | 0 | 0 | 0 | 0 | 0 | 0 | 0 | MESSAGEix-Pakistan 1 | R12_PAK | PC | km3/yr | Water Withdrawal¦Gases¦Biomass
0 | 0 | 0 | 0 | 0 | 0 | 0 | 0 | 0 | MESSAGEix-Pakistan 1 | R12_PAK | PC | km3/yr | Water Withdrawal¦Gases¦Coal
0 | 0 | 0 | 0 | 0 | 0 | 0 | 0 | 0 | MESSAGEix-Pakistan 1 | R12_PAK | PC | km3/yr | Water Withdrawal¦Heat
0 | 0 | 0 | 0 | 0 | 0 | 0 | 0 | 0 | MESSAGEix-Pakistan 1 | R12_PAK | PC | km3/yr | Water Withdrawal¦Heat¦Biomass
0 | 0 | 0 | 0 | 0 | 0 | 0 | 0 | 0 | MESSAGEix-Pakistan 1 | R12_PAK | PC | km3/yr | Water Withdrawal¦Heat¦Coal
0 | 0 | 0 | 0 | 0 | 0 | 0 | 0 | 0 | MESSAGEix-Pakistan 1 | R12_PAK | PC | km3/yr | Water Withdrawal¦Heat¦Gas
0 | 0 | 0 | 0 | 0 | 0 | 0 | 0 | 0 | MESSAGEix-Pakistan 1 | R12_PAK | PC | km3/yr | Water Withdrawal¦Heat¦Geothermal
0 | 0 | 0 | 0 | 0 | 0 | 0 | 0 | 0 | MESSAGEix-Pakistan 1 | R12_PAK | PC | km3/yr | Water Withdrawal¦Heat¦Oil
0 | 0 | 0 | 0 | 0 | 0 | 0 | 0 | 0 | MESSAGEix-Pakistan 1 | R12_PAK | PC | km3/yr | Water Withdrawal¦Heat¦Other
0 | 0 | 0 | 0 | 0 | 0 | 0 | 0 | 0 | MESSAGEix-Pakistan 1 | R12_PAK | PC | km3/yr | Water Withdrawal¦Hydrogen
0 | 0 | 0 | 0 | 0 | 0 | 0 | 0 | 0 | MESSAGEix-Pakistan 1 | R12_PAK | PC | km3/yr | Water Withdrawal¦Hydrogen¦Biomass
0 | 0 | 0 | 0 | 0 | 0 | 0 | 0 | 0 | MESSAGEix-Pakistan 1 | R12_PAK | PC | km3/yr | Water Withdrawal¦Hydrogen¦Biomass¦w/ CCS
0 | 0 | 0 | 0 | 0 | 0 | 0 | 0 | 0 | MESSAGEix-Pakistan 1 | R12_PAK | PC | km3/yr | Water Withdrawal¦Hydrogen¦Biomass¦w/o CCS
0 | 0 | 0 | 0 | 0 | 0 | 0 | 0 | 0 | MESSAGEix-Pakistan 1 | R12_PAK | PC | km3/yr | Water Withdrawal¦Hydrogen¦Coal
0 | 0 | 0 | 0 | 0 | 0 | 0 | 0 | 0 | MESSAGEix-Pakistan 1 | R12_PAK | PC | km3/yr | Water Withdrawal¦Hydrogen¦Coal¦w/ CCS
0 | 0 | 0 | 0 | 0 | 0 | 0 | 0 | 0 | MESSAGEix-Pakistan 1 | R12_PAK | PC | km3/yr | Water Withdrawal¦Hydrogen¦Coal¦w/o CCS
0 | 0 | 0 | 0 | 0 | 0 | 0 | 0 | 0 | MESSAGEix-Pakistan 1 | R12_PAK | PC | km3/yr | Water Withdrawal¦Hydrogen¦Electricity
0 | 0 | 0 | 0 | 0 | 0 | 0 | 0 | 0 | MESSAGEix-Pakistan 1 | R12_PAK | PC | km3/yr | Water Withdrawal¦Hydrogen¦Fossil
0 | 0 | 0 | 0 | 0 | 0 | 0 | 0 | 0 | MESSAGEix-Pakistan 1 | R12_PAK | PC | km3/yr | Water Withdrawal¦Hydrogen¦Fossil¦w/ CCS
0 | 0 | 0 | 0 | 0 | 0 | 0 | 0 | 0 | MESSAGEix-Pakistan 1 | R12_PAK | PC | km3/yr | Water Withdrawal¦Hydrogen¦Fossil¦w/o CCS
0 | 0 | 0 | 0 | 0 | 0 | 0 | 0 | 0 | MESSAGEix-Pakistan 1 | R12_PAK | PC | km3/yr | Water Withdrawal¦Hydrogen¦Gas
0 | 0 | 0 | 0 | 0 | 0 | 0 | 0 | 0 | MESSAGEix-Pakistan 1 | R12_PAK | PC | km3/yr | Water Withdrawal¦Hydrogen¦Gas¦w/ CCS
0 | 0 | 0 | 0 | 0 | 0 | 0 | 0 | 0 | MESSAGEix-Pakistan 1 | R12_PAK | PC | km3/yr | Water Withdrawal¦Hydrogen¦Gas¦w/o CCS
0 | 0 | 0 | 0 | 0 | 0 | 0 | 0 | 0 | MESSAGEix-Pakistan 1 | R12_PAK | PC | km3/yr | Water Withdrawal¦Liquids
0 | 0 | 0 | 0 | 0 | 0 | 0 | 0 | 0 | MESSAGEix-Pakistan 1 | R12_PAK | PC | km3/yr | Water Withdrawal¦Liquids¦Biomass
0 | 0 | 0 | 0 | 0 | 0 | 0 | 0 | 0 | MESSAGEix-Pakistan 1 | R12_PAK | PC | km3/yr | Water Withdrawal¦Liquids¦Biomass¦w/ CCS
0 | 0 | 0 | 0 | 0 | 0 | 0 | 0 | 0 | MESSAGEix-Pakistan 1 | R12_PAK | PC | km3/yr | Water Withdrawal¦Liquids¦Biomass¦w/o CCS
0 | 0 | 0 | 0 | 0 | 0 | 0 | 0 | 0 | MESSAGEix-Pakistan 1 | R12_PAK | PC | km3/yr | Water Withdrawal¦Liquids¦Coal
0 | 0 | 0 | 0 | 0 | 0 | 0 | 0 | 0 | MESSAGEix-Pakistan 1 | R12_PAK | PC | km3/yr | Water Withdrawal¦Liquids¦Coal¦w/ CCS
0 | 0 | 0 | 0 | 0 | 0 | 0 | 0 | 0 | MESSAGEix-Pakistan 1 | R12_PAK | PC | km3/yr | Water Withdrawal¦Liquids¦Coal¦w/o CCS
0 | 0 | 0 | 0 | 0 | 0 | 0 | 0 | 0 | MESSAGEix-Pakistan 1 | R12_PAK | PC | km3/yr | Water Withdrawal¦Liquids¦Fossil
0 | 0 | 0 | 0 | 0 | 0 | 0 | 0 | 0 | MESSAGEix-Pakistan 1 | R12_PAK | PC | km3/yr | Water Withdrawal¦Liquids¦Fossil¦w/ CCS
0 | 0 | 0 | 0 | 0 | 0 | 0 | 0 | 0 | MESSAGEix-Pakistan 1 | R12_PAK | PC | km3/yr | Water Withdrawal¦Liquids¦Fossil¦w/o CCS
0 | 0 | 0 | 0 | 0 | 0 | 0 | 0 | 0 | MESSAGEix-Pakistan 1 | R12_PAK | PC | km3/yr | Water Withdrawal¦Liquids¦Gas
0 | 0 | 0 | 0 | 0 | 0 | 0 | 0 | 0 | MESSAGEix-Pakistan 1 | R12_PAK | PC | km3/yr | Water Withdrawal¦Liquids¦Gas¦w/ CCS
0 | 0 | 0 | 0 | 0 | 0 | 0 | 0 | 0 | MESSAGEix-Pakistan 1 | R12_PAK | PC | km3/yr | Water Withdrawal¦Liquids¦Gas¦w/o CCS
0 | 0 | 0 | 0 | 0 | 0 | 0 | 0 | 0 | MESSAGEix-Pakistan 1 | R12_PAK | PC | km3/yr | Water Withdrawal¦Liquids¦Oil
0 | 0 | 0 | 0 | 0 | 0 | 0 | 0 | 0 | MESSAGEix-Pakistan 1 | World | PC | km3/yr | Water Withdrawal
0 | 0 | 0 | 0 | 0 | 0 | 0 | 0 | 0 | MESSAGEix-Pakistan 1 | World | PC | km3/yr | Water Withdrawal¦Electricity
0 | 0 | 0 | 0 | 0 | 0 | 0 | 0 | 0 | MESSAGEix-Pakistan 1 | World | PC | km3/yr | Water Withdrawal¦Electricity¦Biomass
0 | 0 | 0 | 0 | 0 | 0 | 0 | 0 | 0 | MESSAGEix-Pakistan 1 | World | PC | km3/yr | Water Withdrawal¦Electricity¦Biomass¦w/ CCS
0 | 0 | 0 | 0 | 0 | 0 | 0 | 0 | 0 | MESSAGEix-Pakistan 1 | World | PC | km3/yr | Water Withdrawal¦Electricity¦Biomass¦w/o CCS
0 | 0 | 0 | 0 | 0 | 0 | 0 | 0 | 0 | MESSAGEix-Pakistan 1 | World | PC | km3/yr | Water Withdrawal¦Electricity¦Coal
0 | 0 | 0 | 0 | 0 | 0 | 0 | 0 | 0 | MESSAGEix-Pakistan 1 | World | PC | km3/yr | Water Withdrawal¦Electricity¦Coal¦w/ CCS
0 | 0 | 0 | 0 | 0 | 0 | 0 | 0 | 0 | MESSAGEix-Pakistan 1 | World | PC | km3/yr | Water Withdrawal¦Electricity¦Coal¦w/o CCS
0 | 0 | 0 | 0 | 0 | 0 | 0 | 0 | 0 | MESSAGEix-Pakistan 1 | World | PC | km3/yr | Water Withdrawal¦Electricity¦Dry Cooling
0 | 0 | 0 | 0 | 0 | 0 | 0 | 0 | 0 | MESSAGEix-Pakistan 1 | World | PC | km3/yr | Water Withdrawal¦Electricity¦Fossil¦w/ CCS
0 | 0 | 0 | 0 | 0 | 0 | 0 | 0 | 0 | MESSAGEix-Pakistan 1 | World | PC | km3/yr | Water Withdrawal¦Electricity¦Fossil¦w/o CCS
0 | 0 | 0 | 0 | 0 | 0 | 0 | 0 | 0 | MESSAGEix-Pakistan 1 | World | PC | km3/yr | Water Withdrawal¦Electricity¦Gas
0 | 0 | 0 | 0 | 0 | 0 | 0 | 0 | 0 | MESSAGEix-Pakistan 1 | World | PC | km3/yr | Water Withdrawal¦Electricity¦Gas¦w/ CCS
0 | 0 | 0 | 0 | 0 | 0 | 0 | 0 | 0 | MESSAGEix-Pakistan 1 | World | PC | km3/yr | Water Withdrawal¦Electricity¦Gas¦w/o CCS
0 | 0 | 0 | 0 | 0 | 0 | 0 | 0 | 0 | MESSAGEix-Pakistan 1 | World | PC | km3/yr | Water Withdrawal¦Electricity¦Geothermal
0 | 0 | 0 | 0 | 0 | 0 | 0 | 0 | 0 | MESSAGEix-Pakistan 1 | World | PC | km3/yr | Water Withdrawal¦Electricity¦Hydro
0 | 0 | 0 | 0 | 0 | 0 | 0 | 0 | 0 | MESSAGEix-Pakistan 1 | World | PC | km3/yr | Water Withdrawal¦Electricity¦Non-Biomass Renewables
0 | 0 | 0 | 0 | 0 | 0 | 0 | 0 | 0 | MESSAGEix-Pakistan 1 | World | PC | km3/yr | Water Withdrawal¦Electricity¦Nuclear
0 | 0 | 0 | 0 | 0 | 0 | 0 | 0 | 0 | MESSAGEix-Pakistan 1 | World | PC | km3/yr | Water Withdrawal¦Electricity¦Oil
0 | 0 | 0 | 0 | 0 | 0 | 0 | 0 | 0 | MESSAGEix-Pakistan 1 | World | PC | km3/yr | Water Withdrawal¦Electricity¦Once Through
0 | 0 | 0 | 0 | 0 | 0 | 0 | 0 | 0 | MESSAGEix-Pakistan 1 | World | PC | km3/yr | Water Withdrawal¦Electricity¦Other
0 | 0 | 0 | 0 | 0 | 0 | 0 | 0 | 0 | MESSAGEix-Pakistan 1 | World | PC | km3/yr | Water Withdrawal¦Electricity¦Sea Cooling
0 | 0 | 0 | 0 | 0 | 0 | 0 | 0 | 0 | MESSAGEix-Pakistan 1 | World | PC | km3/yr | Water Withdrawal¦Electricity¦Solar
0 | 0 | 0 | 0 | 0 | 0 | 0 | 0 | 0 | MESSAGEix-Pakistan 1 | World | PC | km3/yr | Water Withdrawal¦Electricity¦Solar¦CSP
0 | 0 | 0 | 0 | 0 | 0 | 0 | 0 | 0 | MESSAGEix-Pakistan 1 | World | PC | km3/yr | Water Withdrawal¦Electricity¦Solar¦PV
0 | 0 | 0 | 0 | 0 | 0 | 0 | 0 | 0 | MESSAGEix-Pakistan 1 | World | PC | km3/yr | Water Withdrawal¦Electricity¦Wet Tower
0 | 0 | 0 | 0 | 0 | 0 | 0 | 0 | 0 | MESSAGEix-Pakistan 1 | World | PC | km3/yr | Water Withdrawal¦Electricity¦Wind
0 | 0 | 0 | 0 | 0 | 0 | 0 | 0 | 0 | MESSAGEix-Pakistan 1 | World | PC | km3/yr | Water Withdrawal¦Extraction
0 | 0 | 0 | 0 | 0 | 0 | 0 | 0 | 0 | MESSAGEix-Pakistan 1 | World | PC | km3/yr | Water Withdrawal¦Extraction¦Coal
0 | 0 | 0 | 0 | 0 | 0 | 0 | 0 | 0 | MESSAGEix-Pakistan 1 | World | PC | km3/yr | Water Withdrawal¦Extraction¦Gas
0 | 0 | 0 | 0 | 0 | 0 | 0 | 0 | 0 | MESSAGEix-Pakistan 1 | World | PC | km3/yr | Water Withdrawal¦Extraction¦Oil
0 | 0 | 0 | 0 | 0 | 0 | 0 | 0 | 0 | MESSAGEix-Pakistan 1 | World | PC | km3/yr | Water Withdrawal¦Extraction¦Uranium
0 | 0 | 0 | 0 | 0 | 0 | 0 | 0 | 0 | MESSAGEix-Pakistan 1 | World | PC | km3/yr | Water Withdrawal¦Gases
0 | 0 | 0 | 0 | 0 | 0 | 0 | 0 | 0 | MESSAGEix-Pakistan 1 | World | PC | km3/yr | Water Withdrawal¦Gases¦Biomass
0 | 0 | 0 | 0 | 0 | 0 | 0 | 0 | 0 | MESSAGEix-Pakistan 1 | World | PC | km3/yr | Water Withdrawal¦Gases¦Coal
0 | 0 | 0 | 0 | 0 | 0 | 0 | 0 | 0 | MESSAGEix-Pakistan 1 | World | PC | km3/yr | Water Withdrawal¦Heat
0 | 0 | 0 | 0 | 0 | 0 | 0 | 0 | 0 | MESSAGEix-Pakistan 1 | World | PC | km3/yr | Water Withdrawal¦Heat¦Biomass
0 | 0 | 0 | 0 | 0 | 0 | 0 | 0 | 0 | MESSAGEix-Pakistan 1 | World | PC | km3/yr | Water Withdrawal¦Heat¦Coal
0 | 0 | 0 | 0 | 0 | 0 | 0 | 0 | 0 | MESSAGEix-Pakistan 1 | World | PC | km3/yr | Water Withdrawal¦Heat¦Gas
0 | 0 | 0 | 0 | 0 | 0 | 0 | 0 | 0 | MESSAGEix-Pakistan 1 | World | PC | km3/yr | Water Withdrawal¦Heat¦Geothermal
0 | 0 | 0 | 0 | 0 | 0 | 0 | 0 | 0 | MESSAGEix-Pakistan 1 | World | PC | km3/yr | Water Withdrawal¦Heat¦Oil
0 | 0 | 0 | 0 | 0 | 0 | 0 | 0 | 0 | MESSAGEix-Pakistan 1 | World | PC | km3/yr | Water Withdrawal¦Heat¦Other
0 | 0 | 0 | 0 | 0 | 0 | 0 | 0 | 0 | MESSAGEix-Pakistan 1 | World | PC | km3/yr | Water Withdrawal¦Hydrogen
0 | 0 | 0 | 0 | 0 | 0 | 0 | 0 | 0 | MESSAGEix-Pakistan 1 | World | PC | km3/yr | Water Withdrawal¦Hydrogen¦Biomass
0 | 0 | 0 | 0 | 0 | 0 | 0 | 0 | 0 | MESSAGEix-Pakistan 1 | World | PC | km3/yr | Water Withdrawal¦Hydrogen¦Biomass¦w/ CCS
0 | 0 | 0 | 0 | 0 | 0 | 0 | 0 | 0 | MESSAGEix-Pakistan 1 | World | PC | km3/yr | Water Withdrawal¦Hydrogen¦Biomass¦w/o CCS
0 | 0 | 0 | 0 | 0 | 0 | 0 | 0 | 0 | MESSAGEix-Pakistan 1 | World | PC | km3/yr | Water Withdrawal¦Hydrogen¦Coal
0 | 0 | 0 | 0 | 0 | 0 | 0 | 0 | 0 | MESSAGEix-Pakistan 1 | World | PC | km3/yr | Water Withdrawal¦Hydrogen¦Coal¦w/ CCS
0 | 0 | 0 | 0 | 0 | 0 | 0 | 0 | 0 | MESSAGEix-Pakistan 1 | World | PC | km3/yr | Water Withdrawal¦Hydrogen¦Coal¦w/o CCS
0 | 0 | 0 | 0 | 0 | 0 | 0 | 0 | 0 | MESSAGEix-Pakistan 1 | World | PC | km3/yr | Water Withdrawal¦Hydrogen¦Electricity
0 | 0 | 0 | 0 | 0 | 0 | 0 | 0 | 0 | MESSAGEix-Pakistan 1 | World | PC | km3/yr | Water Withdrawal¦Hydrogen¦Fossil
0 | 0 | 0 | 0 | 0 | 0 | 0 | 0 | 0 | MESSAGEix-Pakistan 1 | World | PC | km3/yr | Water Withdrawal¦Hydrogen¦Fossil¦w/ CCS
0 | 0 | 0 | 0 | 0 | 0 | 0 | 0 | 0 | MESSAGEix-Pakistan 1 | World | PC | km3/yr | Water Withdrawal¦Hydrogen¦Fossil¦w/o CCS
0 | 0 | 0 | 0 | 0 | 0 | 0 | 0 | 0 | MESSAGEix-Pakistan 1 | World | PC | km3/yr | Water Withdrawal¦Hydrogen¦Gas
0 | 0 | 0 | 0 | 0 | 0 | 0 | 0 | 0 | MESSAGEix-Pakistan 1 | World | PC | km3/yr | Water Withdrawal¦Hydrogen¦Gas¦w/ CCS
0 | 0 | 0 | 0 | 0 | 0 | 0 | 0 | 0 | MESSAGEix-Pakistan 1 | World | PC | km3/yr | Water Withdrawal¦Hydrogen¦Gas¦w/o CCS
0 | 0 | 0 | 0 | 0 | 0 | 0 | 0 | 0 | MESSAGEix-Pakistan 1 | World | PC | km3/yr | Water Withdrawal¦Liquids
0 | 0 | 0 | 0 | 0 | 0 | 0 | 0 | 0 | MESSAGEix-Pakistan 1 | World | PC | km3/yr | Water Withdrawal¦Liquids¦Biomass
0 | 0 | 0 | 0 | 0 | 0 | 0 | 0 | 0 | MESSAGEix-Pakistan 1 | World | PC | km3/yr | Water Withdrawal¦Liquids¦Biomass¦w/ CCS
0 | 0 | 0 | 0 | 0 | 0 | 0 | 0 | 0 | MESSAGEix-Pakistan 1 | World | PC | km3/yr | Water Withdrawal¦Liquids¦Biomass¦w/o CCS
0 | 0 | 0 | 0 | 0 | 0 | 0 | 0 | 0 | MESSAGEix-Pakistan 1 | World | PC | km3/yr | Water Withdrawal¦Liquids¦Coal
0 | 0 | 0 | 0 | 0 | 0 | 0 | 0 | 0 | MESSAGEix-Pakistan 1 | World | PC | km3/yr | Water Withdrawal¦Liquids¦Coal¦w/ CCS
0 | 0 | 0 | 0 | 0 | 0 | 0 | 0 | 0 | MESSAGEix-Pakistan 1 | World | PC | km3/yr | Water Withdrawal¦Liquids¦Coal¦w/o CCS
0 | 0 | 0 | 0 | 0 | 0 | 0 | 0 | 0 | MESSAGEix-Pakistan 1 | World | PC | km3/yr | Water Withdrawal¦Liquids¦Fossil
0 | 0 | 0 | 0 | 0 | 0 | 0 | 0 | 0 | MESSAGEix-Pakistan 1 | World | PC | km3/yr | Water Withdrawal¦Liquids¦Fossil¦w/ CCS
0 | 0 | 0 | 0 | 0 | 0 | 0 | 0 | 0 | MESSAGEix-Pakistan 1 | World | PC | km3/yr | Water Withdrawal¦Liquids¦Fossil¦w/o CCS
0 | 0 | 0 | 0 | 0 | 0 | 0 | 0 | 0 | MESSAGEix-Pakistan 1 | World | PC | km3/yr | Water Withdrawal¦Liquids¦Gas
0 | 0 | 0 | 0 | 0 | 0 | 0 | 0 | 0 | MESSAGEix-Pakistan 1 | World | PC | km3/yr | Water Withdrawal¦Liquids¦Gas¦w/ CCS
0 | 0 | 0 | 0 | 0 | 0 | 0 | 0 | 0 | MESSAGEix-Pakistan 1 | World | PC | km3/yr | Water Withdrawal¦Liquids¦Gas¦w/o CCS
0 | 0 | 0 | 0 | 0 | 0 | 0 | 0 | 0 | MESSAGEix-Pakistan 1 | World | PC | km3/yr | Water Withdrawal¦Liquids¦Oil
29.6241 | 40.5805 | 34.2618 | 38.3422 | 55.6602 | 79.9691 | 105.177 | 112.3717 | 123.9432 | MESSAGEix-Pakistan 1 | R12_PAK | PC | billion US$2010/yr | Cost¦Cost Nodal Net
29.7071 | 40.6594 | 34.2618 | 38.515 | 55.722 | 80.0309 | 105.2389 | 112.5148 | 124.2053 | MESSAGEix-Pakistan 1 | World | PC | billion US$2010/yr | Cost¦Cost Nodal Net