## data
2025 | 2030 | 2035 | 2040 | 2045 | 2050 | 2055 | 2060 | 2070 | Model | Region | Scenario | Unit | Variable
2.131 | 2.007 | 2.3463 | 2.3614 | 2.4196 | 2.1632 | 2.2395 | 2.2455 | 1.9476 | COMMITTED | R12_PAK | baseline | EJ/yr | Resource¦Extraction
0.23403 | 0.22719 | 0.040205 | 0 | 0 | 0 | 0 | 0 | 0 | COMMITTED | R12_PAK | baseline | EJ/yr | Resource¦Extraction¦Coal
1.897 | 1.7798 | 2.3061 | 2.3614 | 2.4196 | 2.1632 | 2.2395 | 2.2455 | 1.9476 | COMMITTED | R12_PAK | baseline | EJ/yr | Resource¦Extraction¦Gas
1.897 | 1.7798 | 2.3061 | 2.3614 | 2.4196 | 2.1632 | 2.2395 | 2.2455 | 1.9476 | COMMITTED | R12_PAK | baseline | EJ/yr | Resource¦Extraction¦Gas¦Conventional
0 | 0 | 0 | 0 | 0 | 0 | 0 | 0 | 0 | COMMITTED | R12_PAK | baseline | EJ/yr | Resource¦Extraction¦Gas¦Unconventional
0 | 0 | 0 | 0 | 0 | 0 | 0 | 0 | 0 | COMMITTED | R12_PAK | baseline | EJ/yr | Resource¦Extraction¦Oil
0 | 0 | 0 | 0 | 0 | 0 | 0 | 0 | 0 | COMMITTED | R12_PAK | baseline | EJ/yr | Resource¦Extraction¦Oil¦Conventional
0 | 0 | 0 | 0 | 0 | 0 | 0 | 0 | 0 | COMMITTED | R12_PAK | baseline | EJ/yr | Resource¦Extraction¦Oil¦Unconventional
0 | 0 | 0 | 0 | 0 | 0 | 0 | 0 | 0 | COMMITTED | World | baseline | EJ/yr | Resource¦Extraction
0 | 0 | 0 | 0 | 0 | 0 | 0 | 0 | 0 | COMMITTED | World | baseline | EJ/yr | Resource¦Extraction¦Coal
0 | 0 | 0 | 0 | 0 | 0 | 0 | 0 | 0 | COMMITTED | World | baseline | EJ/yr | Resource¦Extraction¦Gas
0 | 0 | 0 | 0 | 0 | 0 | 0 | 0 | 0 | COMMITTED | World | baseline | EJ/yr | Resource¦Extraction¦Gas¦Conventional
0 | 0 | 0 | 0 | 0 | 0 | 0 | 0 | 0 | COMMITTED | World | baseline | EJ/yr | Resource¦Extraction¦Gas¦Unconventional
0 | 0 | 0 | 0 | 0 | 0 | 0 | 0 | 0 | COMMITTED | World | baseline | EJ/yr | Resource¦Extraction¦Oil
0 | 0 | 0 | 0 | 0 | 0 | 0 | 0 | 0 | COMMITTED | World | baseline | EJ/yr | Resource¦Extraction¦Oil¦Conventional
0 | 0 | 0 | 0 | 0 | 0 | 0 | 0 | 0 | COMMITTED | World | baseline | EJ/yr | Resource¦Extraction¦Oil¦Unconventional
0.037698 | 0.047733 | 0.059465 | 0.071272 | 0.083369 | 0.094185 | 0.10538 | 0.12784 | 0.14731 | COMMITTED | R12_PAK | baseline | ZJ | Resource¦Cumulative Extraction
0.0025725 | 0.0037084 | 0.0039094 | 0.0039094 | 0.0039094 | 0.0039094 | 0.0039094 | 0.0039094 | 0.0039094 | COMMITTED | R12_PAK | baseline | ZJ | Resource¦Cumulative Extraction¦Coal
0.031503 | 0.040402 | 0.051932 | 0.063739 | 0.075837 | 0.086653 | 0.097851 | 0.12031 | 0.13978 | COMMITTED | R12_PAK | baseline | ZJ | Resource¦Cumulative Extraction¦Gas
0.031503 | 0.040402 | 0.051932 | 0.063739 | 0.075837 | 0.086653 | 0.097851 | 0.12031 | 0.13978 | COMMITTED | R12_PAK | baseline | ZJ | Resource¦Cumulative Extraction¦Gas¦Conventional
0 | 0 | 0 | 0 | 0 | 0 | 0 | 0 | 0 | COMMITTED | R12_PAK | baseline | ZJ | Resource¦Cumulative Extraction¦Gas¦Unconventional
0.0036227 | 0.0036227 | 0.0036227 | 0.0036227 | 0.0036227 | 0.0036227 | 0.0036227 | 0.0036227 | 0.0036227 | COMMITTED | R12_PAK | baseline | ZJ | Resource¦Cumulative Extraction¦Oil
0.0032369 | 0.0032369 | 0.0032369 | 0.0032369 | 0.0032369 | 0.0032369 | 0.0032369 | 0.0032369 | 0.0032369 | COMMITTED | R12_PAK | baseline | ZJ | Resource¦Cumulative Extraction¦Oil¦Conventional
0.00038582 | 0.00038582 | 0.00038582 | 0.00038582 | 0.00038582 | 0.00038582 | 0.00038582 | 0.00038582 | 0.00038582 | COMMITTED | R12_PAK | baseline | ZJ | Resource¦Cumulative Extraction¦Oil¦Unconventional
0 | 0 | 0 | 0 | 0 | 0 | 0 | 0 | 0 | COMMITTED | R12_PAK | baseline | ZJ | Resource¦Cumulative Extraction¦Uranium
0.037698 | 0.047733 | 0.059465 | 0.071272 | 0.083369 | 0.094185 | 0.10538 | 0.12784 | 0.14731 | COMMITTED | World | baseline | ZJ | Resource¦Cumulative Extraction
0.0025725 | 0.0037084 | 0.0039094 | 0.0039094 | 0.0039094 | 0.0039094 | 0.0039094 | 0.0039094 | 0.0039094 | COMMITTED | World | baseline | ZJ | Resource¦Cumulative Extraction¦Coal
0.031503 | 0.040402 | 0.051932 | 0.063739 | 0.075837 | 0.086653 | 0.097851 | 0.12031 | 0.13978 | COMMITTED | World | baseline | ZJ | Resource¦Cumulative Extraction¦Gas
0.031503 | 0.040402 | 0.051932 | 0.063739 | 0.075837 | 0.086653 | 0.097851 | 0.12031 | 0.13978 | COMMITTED | World | baseline | ZJ | Resource¦Cumulative Extraction¦Gas¦Conventional
0 | 0 | 0 | 0 | 0 | 0 | 0 | 0 | 0 | COMMITTED | World | baseline | ZJ | Resource¦Cumulative Extraction¦Gas¦Unconventional
0.0036227 | 0.0036227 | 0.0036227 | 0.0036227 | 0.0036227 | 0.0036227 | 0.0036227 | 0.0036227 | 0.0036227 | COMMITTED | World | baseline | ZJ | Resource¦Cumulative Extraction¦Oil
0.0032369 | 0.0032369 | 0.0032369 | 0.0032369 | 0.0032369 | 0.0032369 | 0.0032369 | 0.0032369 | 0.0032369 | COMMITTED | World | baseline | ZJ | Resource¦Cumulative Extraction¦Oil¦Conventional
0.00038582 | 0.00038582 | 0.00038582 | 0.00038582 | 0.00038582 | 0.00038582 | 0.00038582 | 0.00038582 | 0.00038582 | COMMITTED | World | baseline | ZJ | Resource¦Cumulative Extraction¦Oil¦Unconventional
0.040915 | 0.041036 | 0.041036 | 0.041133 | 0.04123 | 0.041327 | 0.041424 | 0.041605 | 0.041799 | COMMITTED | World | baseline | ZJ | Resource¦Cumulative Extraction¦Uranium
3.4515 | 4.1449 | 4.9511 | 5.7394 | 6.622 | 7.5012 | 8.5467 | 9.5123 | 11.1812 | COMMITTED | R12_PAK | baseline | EJ/yr | Final Energy
0.43354 | 0.7499 | 0.97331 | 1.1988 | 1.4606 | 1.694 | 2.0242 | 2.3876 | 3.5089 | COMMITTED | R12_PAK | baseline | EJ/yr | Final Energy¦Electricity
0 | 0 | 0 | 0 | 0 | 0 | 0 | 0 | 0 | COMMITTED | R12_PAK | baseline | EJ/yr | Final Energy¦Electricity¦Solar
1.2108 | 1.3479 | 1.7441 | 1.8817 | 1.9467 | 1.9154 | 2.0227 | 2.0227 | 1.7513 | COMMITTED | R12_PAK | baseline | EJ/yr | Final Energy¦Gases
0 | 0 | 0 | 0 | 0 | 0 | 0 | 0 | 0 | COMMITTED | R12_PAK | baseline | EJ/yr | Final Energy¦Geothermal
0 | 0 | 0 | 0 | 0 | 0 | 0 | 0 | 0 | COMMITTED | R12_PAK | baseline | EJ/yr | Final Energy¦Heat
0.18665 | 0 | 0 | 0 | 0 | 0 | 0 | 0 | 0 | COMMITTED | R12_PAK | baseline | EJ/yr | Final Energy¦Hydrogen
1.5463 | 1.8303 | 2.2256 | 2.6395 | 2.9513 | 3.2127 | 3.4726 | 3.7336 | 4.0686 | COMMITTED | R12_PAK | baseline | EJ/yr | Final Energy¦Industry
0.11428 | 0.1762 | 0.23002 | 0.28598 | 0.35371 | 0.43474 | 0.50576 | 0.57688 | 0.79238 | COMMITTED | R12_PAK | baseline | EJ/yr | Final Energy¦Industry¦Electricity
0 | 0 | 0 | 0 | 0 | 0 | 0 | 0 | 0 | COMMITTED | R12_PAK | baseline | EJ/yr | Final Energy¦Industry¦Electricity¦Solar
0.72293 | 0.85148 | 1.0876 | 1.1315 | 1.1581 | 1.1242 | 1.2063 | 1.3622 | 1.4138 | COMMITTED | R12_PAK | baseline | EJ/yr | Final Energy¦Industry¦Gases
0 | 0 | 0 | 0 | 0 | 0 | 0 | 0 | 0 | COMMITTED | R12_PAK | baseline | EJ/yr | Final Energy¦Industry¦Heat
0.080058 | 0 | 0 | 0 | 0 | 0 | 0 | 0 | 0 | COMMITTED | R12_PAK | baseline | EJ/yr | Final Energy¦Industry¦Hydrogen
0.11656 | 0.12627 | 0.16502 | 0.21781 | 0.28057 | 0.3464 | 0.43714 | 0.52066 | 0.76399 | COMMITTED | R12_PAK | baseline | EJ/yr | Final Energy¦Industry¦Liquids
0.021024 | 0.014099 | 0.015176 | 0.021052 | 0.0093612 | 0 | 0 | 0 | 0.0007011 | COMMITTED | R12_PAK | baseline | EJ/yr | Final Energy¦Industry¦Liquids¦Biomass
0.021024 | 0.022815 | 0.025038 | 0.021322 | 0.0234 | 0.0030716 | 0.0033931 | 0.0037144 | 0.0037144 | COMMITTED | R12_PAK | baseline | EJ/yr | Final Energy¦Industry¦Liquids¦Coal
0 | 0 | 0 | 0 | 0 | 0 | 0 | 0 | 0 | COMMITTED | R12_PAK | baseline | EJ/yr | Final Energy¦Industry¦Liquids¦Gas
0.074508 | 0.089357 | 0.12481 | 0.17544 | 0.24781 | 0.34333 | 0.43374 | 0.51694 | 0.75957 | COMMITTED | R12_PAK | baseline | EJ/yr | Final Energy¦Industry¦Liquids¦Oil
0.0091598 | 0.024841 | 0.051685 | 0.09764 | 0.17631 | 0.31099 | 0.35627 | 0.39002 | 0.46363 | COMMITTED | R12_PAK | baseline | EJ/yr | Final Energy¦Industry¦Other
0.50332 | 0.65152 | 0.69125 | 0.90659 | 0.98262 | 0.99636 | 0.96717 | 0.88381 | 0.63477 | COMMITTED | R12_PAK | baseline | EJ/yr | Final Energy¦Industry¦Solids
0.24297 | 0.37064 | 0.44434 | 0.5334 | 0.5715 | 0.60195 | 0.61152 | 0.56675 | 0.63477 | COMMITTED | R12_PAK | baseline | EJ/yr | Final Energy¦Industry¦Solids¦Biomass
0.26036 | 0.28088 | 0.24691 | 0.37319 | 0.41112 | 0.39441 | 0.35565 | 0.31706 | 0 | COMMITTED | R12_PAK | baseline | EJ/yr | Final Energy¦Industry¦Solids¦Coal
0.92844 | 1.1421 | 1.3047 | 1.4735 | 1.7755 | 2.2396 | 2.7675 | 3.3009 | 4.2028 | COMMITTED | R12_PAK | baseline | EJ/yr | Final Energy¦Liquids
0.031274 | 0.029657 | 0.029657 | 0.021052 | 0.0093612 | 0 | 0 | 0 | 0.0007011 | COMMITTED | R12_PAK | baseline | EJ/yr | Final Energy¦Liquids¦Biomass
0.031274 | 0.025038 | 0.025038 | 0.025038 | 0.0234 | 0.0030716 | 0.0033931 | 0.0037144 | 0.0037144 | COMMITTED | R12_PAK | baseline | EJ/yr | Final Energy¦Liquids¦Coal
0 | 0 | 0 | 0 | 0 | 0 | 0 | 0 | 0 | COMMITTED | R12_PAK | baseline | EJ/yr | Final Energy¦Liquids¦Gas
0.86589 | 1.0874 | 1.25 | 1.4274 | 1.7427 | 2.2366 | 2.7641 | 3.2972 | 4.1983 | COMMITTED | R12_PAK | baseline | EJ/yr | Final Energy¦Liquids¦Oil
0.31477 | 0.28671 | 0.34606 | 0.40541 | 0.46983 | 0.53426 | 0.59566 | 0.65703 | 0.77326 | COMMITTED | R12_PAK | baseline | EJ/yr | Final Energy¦Non-Energy Use
0.0040303 | 0 | 0 | 0 | 0 | 0 | 0 | 0 | 0 | COMMITTED | R12_PAK | baseline | EJ/yr | Final Energy¦Non-Energy Use¦Biomass
0.0040303 | 0 | 0 | 0 | 0 | 0 | 0 | 0 | 0 | COMMITTED | R12_PAK | baseline | EJ/yr | Final Energy¦Non-Energy Use¦Coal
0.29031 | 0.26777 | 0.31814 | 0.36223 | 0.40383 | 0.43126 | 0.45413 | 0.46118 | 0.39111 | COMMITTED | R12_PAK | baseline | EJ/yr | Final Energy¦Non-Energy Use¦Gas
0.016397 | 0.018934 | 0.027914 | 0.043179 | 0.066001 | 0.103 | 0.14152 | 0.19585 | 0.38215 | COMMITTED | R12_PAK | baseline | EJ/yr | Final Energy¦Non-Energy Use¦Oil
1.0015 | 1.3235 | 1.6057 | 1.8446 | 2.1868 | 2.4881 | 2.9248 | 3.3144 | 4.1791 | COMMITTED | R12_PAK | baseline | EJ/yr | Final Energy¦Residential and Commercial
0.31303 | 0.55658 | 0.7062 | 0.83974 | 0.99488 | 1.1444 | 1.3565 | 1.5613 | 2.1342 | COMMITTED | R12_PAK | baseline | EJ/yr | Final Energy¦Residential and Commercial¦Electricity
0 | 0 | 0 | 0 | 0 | 0 | 0 | 0 | 0 | COMMITTED | R12_PAK | baseline | EJ/yr | Final Energy¦Residential and Commercial¦Electricity¦Solar
0.39979 | 0.49646 | 0.65647 | 0.75026 | 0.78863 | 0.79111 | 0.81642 | 0.66045 | 0.33742 | COMMITTED | R12_PAK | baseline | EJ/yr | Final Energy¦Residential and Commercial¦Gases
0 | 0 | 0 | 0 | 0 | 0 | 0 | 0 | 0 | COMMITTED | R12_PAK | baseline | EJ/yr | Final Energy¦Residential and Commercial¦Heat
0.073982 | 0 | 0 | 0 | 0 | 0 | 0 | 0 | 0 | COMMITTED | R12_PAK | baseline | EJ/yr | Final Energy¦Residential and Commercial¦Hydrogen
0.035067 | 0.041868 | 0.057031 | 0.073389 | 0.12301 | 0.20776 | 0.34296 | 0.56537 | 1.0876 | COMMITTED | R12_PAK | baseline | EJ/yr | Final Energy¦Residential and Commercial¦Liquids
0.01025 | 0.015558 | 0.014481 | 0 | 0 | 0 | 0 | 0 | 0 | COMMITTED | R12_PAK | baseline | EJ/yr | Final Energy¦Residential and Commercial¦Liquids¦Biomass
0.01025 | 0.0022234 | 0 | 0.0037156 | 0 | 0 | 0 | 0 | 0 | COMMITTED | R12_PAK | baseline | EJ/yr | Final Energy¦Residential and Commercial¦Liquids¦Coal
0 | 0 | 0 | 0 | 0 | 0 | 0 | 0 | 0 | COMMITTED | R12_PAK | baseline | EJ/yr | Final Energy¦Residential and Commercial¦Liquids¦Gas
0.014568 | 0.024086 | 0.04255 | 0.069674 | 0.12301 | 0.20776 | 0.34296 | 0.56537 | 1.0876 | COMMITTED | R12_PAK | baseline | EJ/yr | Final Energy¦Residential and Commercial¦Liquids¦Oil
0.0079406 | 0.02341 | 0.055329 | 0.10974 | 0.22012 | 0.29365 | 0.36727 | 0.44089 | 0.60311 | COMMITTED | R12_PAK | baseline | EJ/yr | Final Energy¦Residential and Commercial¦Other
0.17168 | 0.20519 | 0.13069 | 0.071434 | 0.060168 | 0.051209 | 0.041638 | 0.086416 | 0.016778 | COMMITTED | R12_PAK | baseline | EJ/yr | Final Energy¦Residential and Commercial¦Solids
0.17168 | 0.20519 | 0.13069 | 0.071434 | 0.060168 | 0.051209 | 0.041638 | 0.086416 | 0.016778 | COMMITTED | R12_PAK | baseline | EJ/yr | Final Energy¦Residential and Commercial¦Solids¦Biomass
0.071213 | 0.073827 | 0.071476 | 0.069126 | 0.060168 | 0.051209 | 0.041638 | 0.032068 | 0.016778 | COMMITTED | R12_PAK | baseline | EJ/yr | Final Energy¦Residential and Commercial¦Solids¦Biomass¦Traditional
0 | 0 | 0 | 0 | 0 | 0 | 0 | 0 | 0 | COMMITTED | R12_PAK | baseline | EJ/yr | Final Energy¦Residential and Commercial¦Solids¦Coal
0.0171 | 0.04825 | 0.10701 | 0.20738 | 0.39643 | 0.60464 | 0.72354 | 0.83091 | 1.0667 | COMMITTED | R12_PAK | baseline | EJ/yr | Final Energy¦Solar
0.675 | 0.85671 | 0.82194 | 0.97803 | 1.0428 | 1.0476 | 1.0088 | 0.97023 | 0.65155 | COMMITTED | R12_PAK | baseline | EJ/yr | Final Energy¦Solids
0.41465 | 0.57583 | 0.57503 | 0.60483 | 0.63167 | 0.65316 | 0.65316 | 0.65316 | 0.65155 | COMMITTED | R12_PAK | baseline | EJ/yr | Final Energy¦Solids¦Biomass
0.071213 | 0.073827 | 0.071476 | 0.069126 | 0.060168 | 0.051209 | 0.041638 | 0.032068 | 0.016778 | COMMITTED | R12_PAK | baseline | EJ/yr | Final Energy¦Solids¦Biomass¦Traditional
0.26036 | 0.28088 | 0.24691 | 0.37319 | 0.41112 | 0.39441 | 0.35565 | 0.31706 | 0 | COMMITTED | R12_PAK | baseline | EJ/yr | Final Energy¦Solids¦Coal
0.90375 | 0.99113 | 1.1198 | 1.2553 | 1.4839 | 1.8004 | 2.1493 | 2.4643 | 2.9335 | COMMITTED | R12_PAK | baseline | EJ/yr | Final Energy¦Transportation
0.0062287 | 0.017126 | 0.037097 | 0.073095 | 0.11203 | 0.11487 | 0.16195 | 0.24939 | 0.58228 | COMMITTED | R12_PAK | baseline | EJ/yr | Final Energy¦Transportation¦Electricity
0.088098 | 0 | 0 | 0 | 0 | 0 | 0 | 0 | 0 | COMMITTED | R12_PAK | baseline | EJ/yr | Final Energy¦Transportation¦Gases
0 | 0 | 0 | 0 | 0 | 0 | 0 | 0 | 0 | COMMITTED | R12_PAK | baseline | EJ/yr | Final Energy¦Transportation¦Gases¦Shipping
0.032606 | 0 | 0 | 0 | 0 | 0 | 0 | 0 | 0 | COMMITTED | R12_PAK | baseline | EJ/yr | Final Energy¦Transportation¦Hydrogen
0 | 0 | 0 | 0 | 0 | 0 | 0 | 0 | 0 | COMMITTED | R12_PAK | baseline | EJ/yr | Final Energy¦Transportation¦Hydrogen¦Shipping
0.77682 | 0.974 | 1.0827 | 1.1822 | 1.3719 | 1.6855 | 1.9874 | 2.2149 | 2.3512 | COMMITTED | R12_PAK | baseline | EJ/yr | Final Energy¦Transportation¦Liquids
0 | 0 | 0 | 0 | 0 | 0 | 0 | 0 | 0 | COMMITTED | R12_PAK | baseline | EJ/yr | Final Energy¦Transportation¦Liquids¦Biomass
0 | 0 | 0 | 0 | 0 | 0 | 0 | 0 | 0 | COMMITTED | R12_PAK | baseline | EJ/yr | Final Energy¦Transportation¦Liquids¦Biomass¦Shipping
0 | 0 | 0 | 0 | 0 | 0 | 0 | 0 | 0 | COMMITTED | R12_PAK | baseline | EJ/yr | Final Energy¦Transportation¦Liquids¦Coal
0 | 0 | 0 | 0 | 0 | 0 | 0 | 0 | 0 | COMMITTED | R12_PAK | baseline | EJ/yr | Final Energy¦Transportation¦Liquids¦Coal¦Shipping
0 | 0 | 0 | 0 | 0 | 0 | 0 | 0 | 0 | COMMITTED | R12_PAK | baseline | EJ/yr | Final Energy¦Transportation¦Liquids¦Gas
0.77682 | 0.974 | 1.0827 | 1.1822 | 1.3719 | 1.6855 | 1.9874 | 2.2149 | 2.3512 | COMMITTED | R12_PAK | baseline | EJ/yr | Final Energy¦Transportation¦Liquids¦Oil
0 | 0 | 0 | 0 | 0 | 0 | 0 | 0 | 0 | COMMITTED | R12_PAK | baseline | EJ/yr | Final Energy¦Transportation¦Liquids¦Oil¦Shipping
0 | 0 | 0 | 0 | 0 | 0 | 0 | 0 | 0 | COMMITTED | R12_PAK | baseline | EJ/yr | Final Energy¦Transportation¦Liquids¦Oil¦Shipping¦Fuel Oil
0 | 0 | 0 | 0 | 0 | 0 | 0 | 0 | 0 | COMMITTED | R12_PAK | baseline | EJ/yr | Final Energy¦Transportation¦Liquids¦Oil¦Shipping¦Light Oil
0 | 0 | 0 | 0 | 0 | 0 | 0 | 0 | 0 | COMMITTED | R12_PAK | baseline | EJ/yr | Final Energy¦Transportation¦Other
3.4515 | 4.1449 | 5.0412 | 5.7394 | 6.622 | 7.5012 | 8.5467 | 9.5123 | 11.1812 | COMMITTED | World | baseline | EJ/yr | Final Energy
0.43354 | 0.7499 | 0.97331 | 1.1988 | 1.4606 | 1.694 | 2.0242 | 2.3876 | 3.5089 | COMMITTED | World | baseline | EJ/yr | Final Energy¦Electricity
0 | 0 | 0 | 0 | 0 | 0 | 0 | 0 | 0 | COMMITTED | World | baseline | EJ/yr | Final Energy¦Electricity¦Solar
1.2108 | 1.3479 | 1.7441 | 1.8817 | 1.9467 | 1.9154 | 2.0227 | 2.0227 | 1.7513 | COMMITTED | World | baseline | EJ/yr | Final Energy¦Gases
0 | 0 | 0 | 0 | 0 | 0 | 0 | 0 | 0 | COMMITTED | World | baseline | EJ/yr | Final Energy¦Geothermal
0 | 0 | 0 | 0 | 0 | 0 | 0 | 0 | 0 | COMMITTED | World | baseline | EJ/yr | Final Energy¦Heat
0.18665 | 0 | 0 | 0 | 0 | 0 | 0 | 0 | 0 | COMMITTED | World | baseline | EJ/yr | Final Energy¦Hydrogen
1.5463 | 1.8303 | 2.2256 | 2.6395 | 2.9513 | 3.2127 | 3.4726 | 3.7336 | 4.0686 | COMMITTED | World | baseline | EJ/yr | Final Energy¦Industry
0.11428 | 0.1762 | 0.23002 | 0.28598 | 0.35371 | 0.43474 | 0.50576 | 0.57688 | 0.79238 | COMMITTED | World | baseline | EJ/yr | Final Energy¦Industry¦Electricity
0 | 0 | 0 | 0 | 0 | 0 | 0 | 0 | 0 | COMMITTED | World | baseline | EJ/yr | Final Energy¦Industry¦Electricity¦Solar
0.72293 | 0.85148 | 1.0876 | 1.1315 | 1.1581 | 1.1242 | 1.2063 | 1.3622 | 1.4138 | COMMITTED | World | baseline | EJ/yr | Final Energy¦Industry¦Gases
0 | 0 | 0 | 0 | 0 | 0 | 0 | 0 | 0 | COMMITTED | World | baseline | EJ/yr | Final Energy¦Industry¦Heat
0.080058 | 0 | 0 | 0 | 0 | 0 | 0 | 0 | 0 | COMMITTED | World | baseline | EJ/yr | Final Energy¦Industry¦Hydrogen
0.11656 | 0.12627 | 0.16502 | 0.21781 | 0.28057 | 0.3464 | 0.43714 | 0.52066 | 0.76399 | COMMITTED | World | baseline | EJ/yr | Final Energy¦Industry¦Liquids
0.021024 | 0.014099 | 0.015176 | 0.021052 | 0.0093612 | 0 | 0 | 0 | 0.0007011 | COMMITTED | World | baseline | EJ/yr | Final Energy¦Industry¦Liquids¦Biomass
0.021024 | 0.022815 | 0.025038 | 0.021322 | 0.0234 | 0.0030716 | 0.0033931 | 0.0037144 | 0.0037144 | COMMITTED | World | baseline | EJ/yr | Final Energy¦Industry¦Liquids¦Coal
0 | 0 | 0 | 0 | 0 | 0 | 0 | 0 | 0 | COMMITTED | World | baseline | EJ/yr | Final Energy¦Industry¦Liquids¦Gas
0.074508 | 0.089357 | 0.12481 | 0.17544 | 0.24781 | 0.34333 | 0.43374 | 0.51694 | 0.75957 | COMMITTED | World | baseline | EJ/yr | Final Energy¦Industry¦Liquids¦Oil
0.0091598 | 0.024841 | 0.051685 | 0.09764 | 0.17631 | 0.31099 | 0.35627 | 0.39002 | 0.46363 | COMMITTED | World | baseline | EJ/yr | Final Energy¦Industry¦Other
0.50332 | 0.65152 | 0.69125 | 0.90659 | 0.98262 | 0.99636 | 0.96717 | 0.88381 | 0.63477 | COMMITTED | World | baseline | EJ/yr | Final Energy¦Industry¦Solids
0.24297 | 0.37064 | 0.44434 | 0.5334 | 0.5715 | 0.60195 | 0.61152 | 0.56675 | 0.63477 | COMMITTED | World | baseline | EJ/yr | Final Energy¦Industry¦Solids¦Biomass
0.26036 | 0.28088 | 0.24691 | 0.37319 | 0.41112 | 0.39441 | 0.35565 | 0.31706 | 0 | COMMITTED | World | baseline | EJ/yr | Final Energy¦Industry¦Solids¦Coal
0.92844 | 1.1421 | 1.3949 | 1.4735 | 1.7755 | 2.2396 | 2.7675 | 3.3009 | 4.2028 | COMMITTED | World | baseline | EJ/yr | Final Energy¦Liquids
0.031274 | 0.029657 | 0.029657 | 0.021052 | 0.0093612 | 0 | 0 | 0 | 0.0007011 | COMMITTED | World | baseline | EJ/yr | Final Energy¦Liquids¦Biomass
0.031274 | 0.025038 | 0.025038 | 0.025038 | 0.0234 | 0.0030716 | 0.0033931 | 0.0037144 | 0.0037144 | COMMITTED | World | baseline | EJ/yr | Final Energy¦Liquids¦Coal
0 | 0 | 0 | 0 | 0 | 0 | 0 | 0 | 0 | COMMITTED | World | baseline | EJ/yr | Final Energy¦Liquids¦Gas
0.86589 | 1.0874 | 1.3402 | 1.4274 | 1.7427 | 2.2366 | 2.7641 | 3.2972 | 4.1983 | COMMITTED | World | baseline | EJ/yr | Final Energy¦Liquids¦Oil
0.31477 | 0.28671 | 0.34606 | 0.40541 | 0.46983 | 0.53426 | 0.59566 | 0.65703 | 0.77326 | COMMITTED | World | baseline | EJ/yr | Final Energy¦Non-Energy Use
0.0040303 | 0 | 0 | 0 | 0 | 0 | 0 | 0 | 0 | COMMITTED | World | baseline | EJ/yr | Final Energy¦Non-Energy Use¦Biomass
0.0040303 | 0 | 0 | 0 | 0 | 0 | 0 | 0 | 0 | COMMITTED | World | baseline | EJ/yr | Final Energy¦Non-Energy Use¦Coal
0.29031 | 0.26777 | 0.31814 | 0.36223 | 0.40383 | 0.43126 | 0.45413 | 0.46118 | 0.39111 | COMMITTED | World | baseline | EJ/yr | Final Energy¦Non-Energy Use¦Gas
0.016397 | 0.018934 | 0.027914 | 0.043179 | 0.066001 | 0.103 | 0.14152 | 0.19585 | 0.38215 | COMMITTED | World | baseline | EJ/yr | Final Energy¦Non-Energy Use¦Oil
1.0015 | 1.3235 | 1.6057 | 1.8446 | 2.1868 | 2.4881 | 2.9248 | 3.3144 | 4.1791 | COMMITTED | World | baseline | EJ/yr | Final Energy¦Residential and Commercial
0.31303 | 0.55658 | 0.7062 | 0.83974 | 0.99488 | 1.1444 | 1.3565 | 1.5613 | 2.1342 | COMMITTED | World | baseline | EJ/yr | Final Energy¦Residential and Commercial¦Electricity
0 | 0 | 0 | 0 | 0 | 0 | 0 | 0 | 0 | COMMITTED | World | baseline | EJ/yr | Final Energy¦Residential and Commercial¦Electricity¦Solar
0.39979 | 0.49646 | 0.65647 | 0.75026 | 0.78863 | 0.79111 | 0.81642 | 0.66045 | 0.33742 | COMMITTED | World | baseline | EJ/yr | Final Energy¦Residential and Commercial¦Gases
0 | 0 | 0 | 0 | 0 | 0 | 0 | 0 | 0 | COMMITTED | World | baseline | EJ/yr | Final Energy¦Residential and Commercial¦Heat
0.073982 | 0 | 0 | 0 | 0 | 0 | 0 | 0 | 0 | COMMITTED | World | baseline | EJ/yr | Final Energy¦Residential and Commercial¦Hydrogen
0.035067 | 0.041868 | 0.057031 | 0.073389 | 0.12301 | 0.20776 | 0.34296 | 0.56537 | 1.0876 | COMMITTED | World | baseline | EJ/yr | Final Energy¦Residential and Commercial¦Liquids
0.01025 | 0.015558 | 0.014481 | 0 | 0 | 0 | 0 | 0 | 0 | COMMITTED | World | baseline | EJ/yr | Final Energy¦Residential and Commercial¦Liquids¦Biomass
0.01025 | 0.0022234 | 0 | 0.0037156 | 0 | 0 | 0 | 0 | 0 | COMMITTED | World | baseline | EJ/yr | Final Energy¦Residential and Commercial¦Liquids¦Coal
0 | 0 | 0 | 0 | 0 | 0 | 0 | 0 | 0 | COMMITTED | World | baseline | EJ/yr | Final Energy¦Residential and Commercial¦Liquids¦Gas
0.014568 | 0.024086 | 0.04255 | 0.069674 | 0.12301 | 0.20776 | 0.34296 | 0.56537 | 1.0876 | COMMITTED | World | baseline | EJ/yr | Final Energy¦Residential and Commercial¦Liquids¦Oil
0.0079406 | 0.02341 | 0.055329 | 0.10974 | 0.22012 | 0.29365 | 0.36727 | 0.44089 | 0.60311 | COMMITTED | World | baseline | EJ/yr | Final Energy¦Residential and Commercial¦Other
0.17168 | 0.20519 | 0.13069 | 0.071434 | 0.060168 | 0.051209 | 0.041638 | 0.086416 | 0.016778 | COMMITTED | World | baseline | EJ/yr | Final Energy¦Residential and Commercial¦Solids
0.17168 | 0.20519 | 0.13069 | 0.071434 | 0.060168 | 0.051209 | 0.041638 | 0.086416 | 0.016778 | COMMITTED | World | baseline | EJ/yr | Final Energy¦Residential and Commercial¦Solids¦Biomass
0.071213 | 0.073827 | 0.071476 | 0.069126 | 0.060168 | 0.051209 | 0.041638 | 0.032068 | 0.016778 | COMMITTED | World | baseline | EJ/yr | Final Energy¦Residential and Commercial¦Solids¦Biomass¦Traditional
0 | 0 | 0 | 0 | 0 | 0 | 0 | 0 | 0 | COMMITTED | World | baseline | EJ/yr | Final Energy¦Residential and Commercial¦Solids¦Coal
0.0171 | 0.04825 | 0.10701 | 0.20738 | 0.39643 | 0.60464 | 0.72354 | 0.83091 | 1.0667 | COMMITTED | World | baseline | EJ/yr | Final Energy¦Solar
0.675 | 0.85671 | 0.82194 | 0.97803 | 1.0428 | 1.0476 | 1.0088 | 0.97023 | 0.65155 | COMMITTED | World | baseline | EJ/yr | Final Energy¦Solids
0.41465 | 0.57583 | 0.57503 | 0.60483 | 0.63167 | 0.65316 | 0.65316 | 0.65316 | 0.65155 | COMMITTED | World | baseline | EJ/yr | Final Energy¦Solids¦Biomass
0.071213 | 0.073827 | 0.071476 | 0.069126 | 0.060168 | 0.051209 | 0.041638 | 0.032068 | 0.016778 | COMMITTED | World | baseline | EJ/yr | Final Energy¦Solids¦Biomass¦Traditional
0.26036 | 0.28088 | 0.24691 | 0.37319 | 0.41112 | 0.39441 | 0.35565 | 0.31706 | 0 | COMMITTED | World | baseline | EJ/yr | Final Energy¦Solids¦Coal
0.90375 | 0.99113 | 1.2099 | 1.2553 | 1.4839 | 1.8004 | 2.1493 | 2.4643 | 2.9335 | COMMITTED | World | baseline | EJ/yr | Final Energy¦Transportation
0.0062287 | 0.017126 | 0.037097 | 0.073095 | 0.11203 | 0.11487 | 0.16195 | 0.24939 | 0.58228 | COMMITTED | World | baseline | EJ/yr | Final Energy¦Transportation¦Electricity
0.088098 | 0 | 0 | 0 | 0 | 0 | 0 | 0 | 0 | COMMITTED | World | baseline | EJ/yr | Final Energy¦Transportation¦Gases
0 | 0 | 0 | 0 | 0 | 0 | 0 | 0 | 0 | COMMITTED | World | baseline | EJ/yr | Final Energy¦Transportation¦Gases¦Shipping
0.032606 | 0 | 0 | 0 | 0 | 0 | 0 | 0 | 0 | COMMITTED | World | baseline | EJ/yr | Final Energy¦Transportation¦Hydrogen
0 | 0 | 0 | 0 | 0 | 0 | 0 | 0 | 0 | COMMITTED | World | baseline | EJ/yr | Final Energy¦Transportation¦Hydrogen¦Shipping
0.77682 | 0.974 | 1.1728 | 1.1822 | 1.3719 | 1.6855 | 1.9874 | 2.2149 | 2.3512 | COMMITTED | World | baseline | EJ/yr | Final Energy¦Transportation¦Liquids
0 | 0 | 0 | 0 | 0 | 0 | 0 | 0 | 0 | COMMITTED | World | baseline | EJ/yr | Final Energy¦Transportation¦Liquids¦Biomass
0 | 0 | 0 | 0 | 0 | 0 | 0 | 0 | 0 | COMMITTED | World | baseline | EJ/yr | Final Energy¦Transportation¦Liquids¦Biomass¦Shipping
0 | 0 | 0 | 0 | 0 | 0 | 0 | 0 | 0 | COMMITTED | World | baseline | EJ/yr | Final Energy¦Transportation¦Liquids¦Coal
0 | 0 | 0 | 0 | 0 | 0 | 0 | 0 | 0 | COMMITTED | World | baseline | EJ/yr | Final Energy¦Transportation¦Liquids¦Coal¦Shipping
0 | 0 | 0 | 0 | 0 | 0 | 0 | 0 | 0 | COMMITTED | World | baseline | EJ/yr | Final Energy¦Transportation¦Liquids¦Gas
0.77682 | 0.974 | 1.1728 | 1.1822 | 1.3719 | 1.6855 | 1.9874 | 2.2149 | 2.3512 | COMMITTED | World | baseline | EJ/yr | Final Energy¦Transportation¦Liquids¦Oil
0 | 0 | 0.090135 | 0 | 0 | 0 | 0 | 0 | 0 | COMMITTED | World | baseline | EJ/yr | Final Energy¦Transportation¦Liquids¦Oil¦Shipping
0 | 0 | 0 | 0 | 0 | 0 | 0 | 0 | 0 | COMMITTED | World | baseline | EJ/yr | Final Energy¦Transportation¦Liquids¦Oil¦Shipping¦Fuel Oil
0 | 0 | 0.090135 | 0 | 0 | 0 | 0 | 0 | 0 | COMMITTED | World | baseline | EJ/yr | Final Energy¦Transportation¦Liquids¦Oil¦Shipping¦Light Oil
0 | 0 | 0 | 0 | 0 | 0 | 0 | 0 | 0 | COMMITTED | World | baseline | EJ/yr | Final Energy¦Transportation¦Other
0.56189 | 0.95409 | 1.2174 | 1.4727 | 1.7637 | 2.0093 | 2.3609 | 2.737 | 3.8914 | COMMITTED | R12_PAK | baseline | EJ/yr | Secondary Energy¦Electricity
0.014039 | 0.0061792 | 0.0064184 | 0.0024164 | 0.0010745 | 0 | 0 | 0 | 6.438e-05 | COMMITTED | R12_PAK | baseline | EJ/yr | Secondary Energy¦Electricity¦Biomass
0 | 0 | 0 | 0 | 0 | 0 | 0 | 0 | 6.438e-05 | COMMITTED | R12_PAK | baseline | EJ/yr | Secondary Energy¦Electricity¦Biomass¦w/ CCS
0.014039 | 0.0061792 | 0.0064184 | 0.0024164 | 0.0010745 | 0 | 0 | 0 | 0 | COMMITTED | R12_PAK | baseline | EJ/yr | Secondary Energy¦Electricity¦Biomass¦w/o CCS
0.083531 | 0.12098 | 0.11066 | 0.10616 | 0.10616 | 0 | 0 | 0 | 0 | COMMITTED | R12_PAK | baseline | EJ/yr | Secondary Energy¦Electricity¦Coal
0 | 0 | 0 | 0 | 0 | 0 | 0 | 0 | 0 | COMMITTED | R12_PAK | baseline | EJ/yr | Secondary Energy¦Electricity¦Coal¦w/ CCS
0.083531 | 0.12098 | 0.11066 | 0.10616 | 0.10616 | 0 | 0 | 0 | 0 | COMMITTED | R12_PAK | baseline | EJ/yr | Secondary Energy¦Electricity¦Coal¦w/o CCS
0.27385 | 0.33253 | 0.39559 | 0.29809 | 0.27672 | 0.056851 | 0.020956 | 0.016657 | 0.024466 | COMMITTED | R12_PAK | baseline | EJ/yr | Secondary Energy¦Electricity¦Fossil
0 | 0 | 0 | 0 | 0 | 0 | 0 | 0 | 0 | COMMITTED | R12_PAK | baseline | EJ/yr | Secondary Energy¦Electricity¦Fossil¦w/ CCS
0.27385 | 0.33253 | 0.39559 | 0.29809 | 0.27672 | 0.056851 | 0.020956 | 0.016657 | 0.024466 | COMMITTED | R12_PAK | baseline | EJ/yr | Secondary Energy¦Electricity¦Fossil¦w/o CCS
0.17069 | 0.15057 | 0.19391 | 0.14003 | 0.1302 | 0.030686 | 0 | 0 | 0 | COMMITTED | R12_PAK | baseline | EJ/yr | Secondary Energy¦Electricity¦Gas
0 | 0 | 0 | 0 | 0 | 0 | 0 | 0 | 0 | COMMITTED | R12_PAK | baseline | EJ/yr | Secondary Energy¦Electricity¦Gas¦w/ CCS
0.17069 | 0.15057 | 0.19391 | 0.14003 | 0.1302 | 0.030686 | 0 | 0 | 0 | COMMITTED | R12_PAK | baseline | EJ/yr | Secondary Energy¦Electricity¦Gas¦w/o CCS
0 | 0 | 0 | 0 | 0 | 0 | 0 | 0 | 0 | COMMITTED | R12_PAK | baseline | EJ/yr | Secondary Energy¦Electricity¦Geothermal
0.14544 | 0.39932 | 0.44408 | 0.58978 | 0.74358 | 1.0492 | 1.2759 | 1.477 | 2.0921 | COMMITTED | R12_PAK | baseline | EJ/yr | Secondary Energy¦Electricity¦Hydro
0.19021 | 0.52953 | 0.70294 | 1.0597 | 1.3735 | 1.84 | 2.2351 | 2.6079 | 3.7544 | COMMITTED | R12_PAK | baseline | EJ/yr | Secondary Energy¦Electricity¦Non-Biomass Renewables
0.083785 | 0.085856 | 0.11245 | 0.11245 | 0.11245 | 0.11245 | 0.10488 | 0.11245 | 0.11245 | COMMITTED | R12_PAK | baseline | EJ/yr | Secondary Energy¦Electricity¦Nuclear
0.019625 | 0.060979 | 0.091025 | 0.051896 | 0.040357 | 0.026165 | 0.020956 | 0.016657 | 0.024466 | COMMITTED | R12_PAK | baseline | EJ/yr | Secondary Energy¦Electricity¦Oil
0.019625 | 0.060979 | 0.091025 | 0.051896 | 0.040357 | 0.026165 | 0.020956 | 0.016657 | 0.024466 | COMMITTED | R12_PAK | baseline | EJ/yr | Secondary Energy¦Electricity¦Oil¦w/o CCS
0 | 0 | 0 | 0 | 0 | 0 | 0 | 0 | 0 | COMMITTED | R12_PAK | baseline | EJ/yr | Secondary Energy¦Electricity¦Other
0.035724 | 0.096238 | 0.16841 | 0.27015 | 0.32841 | 0.37135 | 0.44194 | 0.5252 | 0.79312 | COMMITTED | R12_PAK | baseline | EJ/yr | Secondary Energy¦Electricity¦Solar
0 | 0 | 0 | 0 | 0 | 0 | 0 | 0 | 0 | COMMITTED | R12_PAK | baseline | EJ/yr | Secondary Energy¦Electricity¦Solar¦CSP
0.035724 | 0.096238 | 0.16841 | 0.27015 | 0.32841 | 0.37135 | 0.44194 | 0.5252 | 0.79312 | COMMITTED | R12_PAK | baseline | EJ/yr | Secondary Energy¦Electricity¦Solar¦PV
0 | 0 | 0 | 0.010601 | 0.012415 | 0.01413 | 0.016548 | 0.018901 | 0.025107 | COMMITTED | R12_PAK | baseline | EJ/yr | Secondary Energy¦Electricity¦Solar¦PV¦Curtailment
0 | 0 | 0 | 0 | 0 | 0 | 0 | 0 | 0 | COMMITTED | R12_PAK | baseline | EJ/yr | Secondary Energy¦Electricity¦Storage Losses
0.1334 | 0.21151 | 0.25142 | 0.2812 | 0.31041 | 0.32266 | 0.34402 | 0.35676 | 0.38987 | COMMITTED | R12_PAK | baseline | EJ/yr | Secondary Energy¦Electricity¦Transmission Losses
0.0090455 | 0.033973 | 0.090457 | 0.19981 | 0.30148 | 0.41948 | 0.51724 | 0.60569 | 0.86926 | COMMITTED | R12_PAK | baseline | EJ/yr | Secondary Energy¦Electricity¦Wind
0 | 0 | 0 | 0 | 0 | 0 | 0 | 0 | 0 | COMMITTED | R12_PAK | baseline | EJ/yr | Secondary Energy¦Electricity¦Wind¦Curtailment
0 | 0 | 0 | 0 | 0 | 0 | 0 | 0 | 0 | COMMITTED | R12_PAK | baseline | EJ/yr | Secondary Energy¦Electricity¦Wind¦Offshore
0.0090455 | 0.033973 | 0.090457 | 0.19981 | 0.30148 | 0.41948 | 0.51724 | 0.60569 | 0.86926 | COMMITTED | R12_PAK | baseline | EJ/yr | Secondary Energy¦Electricity¦Wind¦Onshore
0.56189 | 0.95409 | 1.2174 | 1.4727 | 1.7637 | 2.0093 | 2.3609 | 2.737 | 3.8914 | COMMITTED | World | baseline | EJ/yr | Secondary Energy¦Electricity
0.014039 | 0.0061792 | 0.0064184 | 0.0024164 | 0.0010745 | 0 | 0 | 0 | 6.438e-05 | COMMITTED | World | baseline | EJ/yr | Secondary Energy¦Electricity¦Biomass
0 | 0 | 0 | 0 | 0 | 0 | 0 | 0 | 6.438e-05 | COMMITTED | World | baseline | EJ/yr | Secondary Energy¦Electricity¦Biomass¦w/ CCS
0.014039 | 0.0061792 | 0.0064184 | 0.0024164 | 0.0010745 | 0 | 0 | 0 | 0 | COMMITTED | World | baseline | EJ/yr | Secondary Energy¦Electricity¦Biomass¦w/o CCS
0.083531 | 0.12098 | 0.11066 | 0.10616 | 0.10616 | 0 | 0 | 0 | 0 | COMMITTED | World | baseline | EJ/yr | Secondary Energy¦Electricity¦Coal
0 | 0 | 0 | 0 | 0 | 0 | 0 | 0 | 0 | COMMITTED | World | baseline | EJ/yr | Secondary Energy¦Electricity¦Coal¦w/ CCS
0.083531 | 0.12098 | 0.11066 | 0.10616 | 0.10616 | 0 | 0 | 0 | 0 | COMMITTED | World | baseline | EJ/yr | Secondary Energy¦Electricity¦Coal¦w/o CCS
0.27385 | 0.33253 | 0.39559 | 0.29809 | 0.27672 | 0.056851 | 0.020956 | 0.016657 | 0.024466 | COMMITTED | World | baseline | EJ/yr | Secondary Energy¦Electricity¦Fossil
0 | 0 | 0 | 0 | 0 | 0 | 0 | 0 | 0 | COMMITTED | World | baseline | EJ/yr | Secondary Energy¦Electricity¦Fossil¦w/ CCS
0.27385 | 0.33253 | 0.39559 | 0.29809 | 0.27672 | 0.056851 | 0.020956 | 0.016657 | 0.024466 | COMMITTED | World | baseline | EJ/yr | Secondary Energy¦Electricity¦Fossil¦w/o CCS
0.17069 | 0.15057 | 0.19391 | 0.14003 | 0.1302 | 0.030686 | 0 | 0 | 0 | COMMITTED | World | baseline | EJ/yr | Secondary Energy¦Electricity¦Gas
0 | 0 | 0 | 0 | 0 | 0 | 0 | 0 | 0 | COMMITTED | World | baseline | EJ/yr | Secondary Energy¦Electricity¦Gas¦w/ CCS
0.17069 | 0.15057 | 0.19391 | 0.14003 | 0.1302 | 0.030686 | 0 | 0 | 0 | COMMITTED | World | baseline | EJ/yr | Secondary Energy¦Electricity¦Gas¦w/o CCS
0 | 0 | 0 | 0 | 0 | 0 | 0 | 0 | 0 | COMMITTED | World | baseline | EJ/yr | Secondary Energy¦Electricity¦Geothermal
0.14544 | 0.39932 | 0.44408 | 0.58978 | 0.74358 | 1.0492 | 1.2759 | 1.477 | 2.0921 | COMMITTED | World | baseline | EJ/yr | Secondary Energy¦Electricity¦Hydro
0.19021 | 0.52953 | 0.70294 | 1.0597 | 1.3735 | 1.84 | 2.2351 | 2.6079 | 3.7544 | COMMITTED | World | baseline | EJ/yr | Secondary Energy¦Electricity¦Non-Biomass Renewables
0.083785 | 0.085856 | 0.11245 | 0.11245 | 0.11245 | 0.11245 | 0.10488 | 0.11245 | 0.11245 | COMMITTED | World | baseline | EJ/yr | Secondary Energy¦Electricity¦Nuclear
0.019625 | 0.060979 | 0.091025 | 0.051896 | 0.040357 | 0.026165 | 0.020956 | 0.016657 | 0.024466 | COMMITTED | World | baseline | EJ/yr | Secondary Energy¦Electricity¦Oil
0.019625 | 0.060979 | 0.091025 | 0.051896 | 0.040357 | 0.026165 | 0.020956 | 0.016657 | 0.024466 | COMMITTED | World | baseline | EJ/yr | Secondary Energy¦Electricity¦Oil¦w/o CCS
0 | 0 | 0 | 0 | 0 | 0 | 0 | 0 | 0 | COMMITTED | World | baseline | EJ/yr | Secondary Energy¦Electricity¦Other
0.035724 | 0.096238 | 0.16841 | 0.27015 | 0.32841 | 0.37135 | 0.44194 | 0.5252 | 0.79312 | COMMITTED | World | baseline | EJ/yr | Secondary Energy¦Electricity¦Solar
0 | 0 | 0 | 0 | 0 | 0 | 0 | 0 | 0 | COMMITTED | World | baseline | EJ/yr | Secondary Energy¦Electricity¦Solar¦CSP
0.035724 | 0.096238 | 0.16841 | 0.27015 | 0.32841 | 0.37135 | 0.44194 | 0.5252 | 0.79312 | COMMITTED | World | baseline | EJ/yr | Secondary Energy¦Electricity¦Solar¦PV
0 | 0 | 0 | 0.010601 | 0.012415 | 0.01413 | 0.016548 | 0.018901 | 0.025107 | COMMITTED | World | baseline | EJ/yr | Secondary Energy¦Electricity¦Solar¦PV¦Curtailment
0 | 0 | 0 | 0 | 0 | 0 | 0 | 0 | 0 | COMMITTED | World | baseline | EJ/yr | Secondary Energy¦Electricity¦Storage Losses
0.1334 | 0.21151 | 0.25142 | 0.2812 | 0.31041 | 0.32266 | 0.34402 | 0.35676 | 0.38987 | COMMITTED | World | baseline | EJ/yr | Secondary Energy¦Electricity¦Transmission Losses
0.0090455 | 0.033973 | 0.090457 | 0.19981 | 0.30148 | 0.41948 | 0.51724 | 0.60569 | 0.86926 | COMMITTED | World | baseline | EJ/yr | Secondary Energy¦Electricity¦Wind
0 | 0 | 0 | 0 | 0 | 0 | 0 | 0 | 0 | COMMITTED | World | baseline | EJ/yr | Secondary Energy¦Electricity¦Wind¦Curtailment
0 | 0 | 0 | 0 | 0 | 0 | 0 | 0 | 0 | COMMITTED | World | baseline | EJ/yr | Secondary Energy¦Electricity¦Wind¦Offshore
0.0090455 | 0.033973 | 0.090457 | 0.19981 | 0.30148 | 0.41948 | 0.51724 | 0.60569 | 0.86926 | COMMITTED | World | baseline | EJ/yr | Secondary Energy¦Electricity¦Wind¦Onshore
0 | 0 | 0 | 0 | 0 | 0 | 0 | 0 | 0 | COMMITTED | R12_PAK | baseline | EJ/yr | Secondary Energy¦Heat
0 | 0 | 0 | 0 | 0 | 0 | 0 | 0 | 0 | COMMITTED | R12_PAK | baseline | EJ/yr | Secondary Energy¦Heat¦Biomass
0 | 0 | 0 | 0 | 0 | 0 | 0 | 0 | 0 | COMMITTED | R12_PAK | baseline | EJ/yr | Secondary Energy¦Heat¦Coal
0 | 0 | 0 | 0 | 0 | 0 | 0 | 0 | 0 | COMMITTED | R12_PAK | baseline | EJ/yr | Secondary Energy¦Heat¦Gas
0 | 0 | 0 | 0 | 0 | 0 | 0 | 0 | 0 | COMMITTED | R12_PAK | baseline | EJ/yr | Secondary Energy¦Heat¦Geothermal
0 | 0 | 0 | 0 | 0 | 0 | 0 | 0 | 0 | COMMITTED | R12_PAK | baseline | EJ/yr | Secondary Energy¦Heat¦Oil
0 | 0 | 0 | 0 | 0 | 0 | 0 | 0 | 0 | COMMITTED | R12_PAK | baseline | EJ/yr | Secondary Energy¦Heat¦Other
0 | 0 | 0 | 0 | 0 | 0 | 0 | 0 | 0 | COMMITTED | World | baseline | EJ/yr | Secondary Energy¦Heat
0 | 0 | 0 | 0 | 0 | 0 | 0 | 0 | 0 | COMMITTED | World | baseline | EJ/yr | Secondary Energy¦Heat¦Biomass
0 | 0 | 0 | 0 | 0 | 0 | 0 | 0 | 0 | COMMITTED | World | baseline | EJ/yr | Secondary Energy¦Heat¦Coal
0 | 0 | 0 | 0 | 0 | 0 | 0 | 0 | 0 | COMMITTED | World | baseline | EJ/yr | Secondary Energy¦Heat¦Gas
0 | 0 | 0 | 0 | 0 | 0 | 0 | 0 | 0 | COMMITTED | World | baseline | EJ/yr | Secondary Energy¦Heat¦Geothermal
0 | 0 | 0 | 0 | 0 | 0 | 0 | 0 | 0 | COMMITTED | World | baseline | EJ/yr | Secondary Energy¦Heat¦Oil
0 | 0 | 0 | 0 | 0 | 0 | 0 | 0 | 0 | COMMITTED | World | baseline | EJ/yr | Secondary Energy¦Heat¦Other
0.2439 | 0 | 0 | 0 | 0 | 0 | 0 | 0 | 0 | COMMITTED | R12_PAK | baseline | EJ/yr | Secondary Energy¦Hydrogen
0.087048 | 0 | 0 | 0 | 0 | 0 | 0 | 0 | 0 | COMMITTED | R12_PAK | baseline | EJ/yr | Secondary Energy¦Hydrogen¦Biomass
0 | 0 | 0 | 0 | 0 | 0 | 0 | 0 | 0 | COMMITTED | R12_PAK | baseline | EJ/yr | Secondary Energy¦Hydrogen¦Biomass¦w/ CCS
0.087048 | 0 | 0 | 0 | 0 | 0 | 0 | 0 | 0 | COMMITTED | R12_PAK | baseline | EJ/yr | Secondary Energy¦Hydrogen¦Biomass¦w/o CCS
0 | 0 | 0 | 0 | 0 | 0 | 0 | 0 | 0 | COMMITTED | R12_PAK | baseline | EJ/yr | Secondary Energy¦Hydrogen¦Coal
0 | 0 | 0 | 0 | 0 | 0 | 0 | 0 | 0 | COMMITTED | R12_PAK | baseline | EJ/yr | Secondary Energy¦Hydrogen¦Coal¦w/ CCS
0 | 0 | 0 | 0 | 0 | 0 | 0 | 0 | 0 | COMMITTED | R12_PAK | baseline | EJ/yr | Secondary Energy¦Hydrogen¦Coal¦w/o CCS
0 | 0 | 0 | 0 | 0 | 0 | 0 | 0 | 0 | COMMITTED | R12_PAK | baseline | EJ/yr | Secondary Energy¦Hydrogen¦Electricity
0.15685 | 0 | 0 | 0 | 0 | 0 | 0 | 0 | 0 | COMMITTED | R12_PAK | baseline | EJ/yr | Secondary Energy¦Hydrogen¦Fossil
0 | 0 | 0 | 0 | 0 | 0 | 0 | 0 | 0 | COMMITTED | R12_PAK | baseline | EJ/yr | Secondary Energy¦Hydrogen¦Fossil¦w/ CCS
0.15685 | 0 | 0 | 0 | 0 | 0 | 0 | 0 | 0 | COMMITTED | R12_PAK | baseline | EJ/yr | Secondary Energy¦Hydrogen¦Fossil¦w/o CCS
0.15685 | 0 | 0 | 0 | 0 | 0 | 0 | 0 | 0 | COMMITTED | R12_PAK | baseline | EJ/yr | Secondary Energy¦Hydrogen¦Gas
0 | 0 | 0 | 0 | 0 | 0 | 0 | 0 | 0 | COMMITTED | R12_PAK | baseline | EJ/yr | Secondary Energy¦Hydrogen¦Gas¦w/ CCS
0.15685 | 0 | 0 | 0 | 0 | 0 | 0 | 0 | 0 | COMMITTED | R12_PAK | baseline | EJ/yr | Secondary Energy¦Hydrogen¦Gas¦w/o CCS
0.99536 | 1.3464 | 1.6505 | 1.6283 | 1.9 | 2.3277 | 2.8478 | 3.3759 | 4.3064 | COMMITTED | R12_PAK | baseline | EJ/yr | Secondary Energy¦Liquids
0.03159 | 0.029956 | 0.029956 | 0.021265 | 0.0094558 | 0 | 0 | 0 | 0.00070818 | COMMITTED | R12_PAK | baseline | EJ/yr | Secondary Energy¦Liquids¦Biomass
0 | 0 | 0 | 0 | 0 | 0 | 0 | 0 | 0.00070818 | COMMITTED | R12_PAK | baseline | EJ/yr | Secondary Energy¦Liquids¦Biomass¦w/ CCS
0.03159 | 0.029956 | 0.029956 | 0.021265 | 0.0094558 | 0 | 0 | 0 | 0 | COMMITTED | R12_PAK | baseline | EJ/yr | Secondary Energy¦Liquids¦Biomass¦w/o CCS
0 | 0 | 0 | 0 | 0 | 0 | 0 | 0 | 0 | COMMITTED | R12_PAK | baseline | EJ/yr | Secondary Energy¦Liquids¦Coal
0 | 0 | 0 | 0 | 0 | 0 | 0 | 0 | 0 | COMMITTED | R12_PAK | baseline | EJ/yr | Secondary Energy¦Liquids¦Coal¦w/ CCS
0 | 0 | 0 | 0 | 0 | 0 | 0 | 0 | 0 | COMMITTED | R12_PAK | baseline | EJ/yr | Secondary Energy¦Liquids¦Coal¦w/o CCS
0.96377 | 1.3165 | 1.6205 | 1.6071 | 1.8906 | 2.3277 | 2.8478 | 3.3759 | 4.3057 | COMMITTED | R12_PAK | baseline | EJ/yr | Secondary Energy¦Liquids¦Fossil
0 | 0 | 0 | 0 | 0 | 0.0031027 | 0.0034273 | 0.003752 | 0.003752 | COMMITTED | R12_PAK | baseline | EJ/yr | Secondary Energy¦Liquids¦Fossil¦w/ CCS
0.96377 | 1.3165 | 1.6205 | 1.6071 | 1.8906 | 2.3246 | 2.8444 | 3.3721 | 4.3019 | COMMITTED | R12_PAK | baseline | EJ/yr | Secondary Energy¦Liquids¦Fossil¦w/o CCS
0.03159 | 0.025291 | 0.025291 | 0.025291 | 0.023636 | 0.0031027 | 0.0034273 | 0.003752 | 0.003752 | COMMITTED | R12_PAK | baseline | EJ/yr | Secondary Energy¦Liquids¦Gas
0 | 0 | 0 | 0 | 0 | 0.0031027 | 0.0034273 | 0.003752 | 0.003752 | COMMITTED | R12_PAK | baseline | EJ/yr | Secondary Energy¦Liquids¦Gas¦w/ CCS
0.03159 | 0.025291 | 0.025291 | 0.025291 | 0.023636 | 0 | 0 | 0 | 0 | COMMITTED | R12_PAK | baseline | EJ/yr | Secondary Energy¦Liquids¦Gas¦w/o CCS
0.93218 | 1.2912 | 1.5952 | 1.5818 | 1.8669 | 2.3246 | 2.8444 | 3.3721 | 4.3019 | COMMITTED | R12_PAK | baseline | EJ/yr | Secondary Energy¦Liquids¦Oil
0.2439 | 0 | 0 | 0 | 0 | 0 | 0 | 0 | 0 | COMMITTED | World | baseline | EJ/yr | Secondary Energy¦Hydrogen
0.087048 | 0 | 0 | 0 | 0 | 0 | 0 | 0 | 0 | COMMITTED | World | baseline | EJ/yr | Secondary Energy¦Hydrogen¦Biomass
0 | 0 | 0 | 0 | 0 | 0 | 0 | 0 | 0 | COMMITTED | World | baseline | EJ/yr | Secondary Energy¦Hydrogen¦Biomass¦w/ CCS
0.087048 | 0 | 0 | 0 | 0 | 0 | 0 | 0 | 0 | COMMITTED | World | baseline | EJ/yr | Secondary Energy¦Hydrogen¦Biomass¦w/o CCS
0 | 0 | 0 | 0 | 0 | 0 | 0 | 0 | 0 | COMMITTED | World | baseline | EJ/yr | Secondary Energy¦Hydrogen¦Coal
0 | 0 | 0 | 0 | 0 | 0 | 0 | 0 | 0 | COMMITTED | World | baseline | EJ/yr | Secondary Energy¦Hydrogen¦Coal¦w/ CCS
0 | 0 | 0 | 0 | 0 | 0 | 0 | 0 | 0 | COMMITTED | World | baseline | EJ/yr | Secondary Energy¦Hydrogen¦Coal¦w/o CCS
0 | 0 | 0 | 0 | 0 | 0 | 0 | 0 | 0 | COMMITTED | World | baseline | EJ/yr | Secondary Energy¦Hydrogen¦Electricity
0.15685 | 0 | 0 | 0 | 0 | 0 | 0 | 0 | 0 | COMMITTED | World | baseline | EJ/yr | Secondary Energy¦Hydrogen¦Fossil
0 | 0 | 0 | 0 | 0 | 0 | 0 | 0 | 0 | COMMITTED | World | baseline | EJ/yr | Secondary Energy¦Hydrogen¦Fossil¦w/ CCS
0.15685 | 0 | 0 | 0 | 0 | 0 | 0 | 0 | 0 | COMMITTED | World | baseline | EJ/yr | Secondary Energy¦Hydrogen¦Fossil¦w/o CCS
0.15685 | 0 | 0 | 0 | 0 | 0 | 0 | 0 | 0 | COMMITTED | World | baseline | EJ/yr | Secondary Energy¦Hydrogen¦Gas
0 | 0 | 0 | 0 | 0 | 0 | 0 | 0 | 0 | COMMITTED | World | baseline | EJ/yr | Secondary Energy¦Hydrogen¦Gas¦w/ CCS
0.15685 | 0 | 0 | 0 | 0 | 0 | 0 | 0 | 0 | COMMITTED | World | baseline | EJ/yr | Secondary Energy¦Hydrogen¦Gas¦w/o CCS
0.99536 | 1.3464 | 1.6505 | 1.6283 | 1.9 | 2.3277 | 2.8478 | 3.3759 | 4.3064 | COMMITTED | World | baseline | EJ/yr | Secondary Energy¦Liquids
0.03159 | 0.029956 | 0.029956 | 0.021265 | 0.0094558 | 0 | 0 | 0 | 0.00070818 | COMMITTED | World | baseline | EJ/yr | Secondary Energy¦Liquids¦Biomass
0 | 0 | 0 | 0 | 0 | 0 | 0 | 0 | 0.00070818 | COMMITTED | World | baseline | EJ/yr | Secondary Energy¦Liquids¦Biomass¦w/ CCS
0.03159 | 0.029956 | 0.029956 | 0.021265 | 0.0094558 | 0 | 0 | 0 | 0 | COMMITTED | World | baseline | EJ/yr | Secondary Energy¦Liquids¦Biomass¦w/o CCS
0 | 0 | 0 | 0 | 0 | 0 | 0 | 0 | 0 | COMMITTED | World | baseline | EJ/yr | Secondary Energy¦Liquids¦Coal
0 | 0 | 0 | 0 | 0 | 0 | 0 | 0 | 0 | COMMITTED | World | baseline | EJ/yr | Secondary Energy¦Liquids¦Coal¦w/ CCS
0 | 0 | 0 | 0 | 0 | 0 | 0 | 0 | 0 | COMMITTED | World | baseline | EJ/yr | Secondary Energy¦Liquids¦Coal¦w/o CCS
0.96377 | 1.3165 | 1.6205 | 1.6071 | 1.8906 | 2.3277 | 2.8478 | 3.3759 | 4.3057 | COMMITTED | World | baseline | EJ/yr | Secondary Energy¦Liquids¦Fossil
0 | 0 | 0 | 0 | 0 | 0.0031027 | 0.0034273 | 0.003752 | 0.003752 | COMMITTED | World | baseline | EJ/yr | Secondary Energy¦Liquids¦Fossil¦w/ CCS
0.96377 | 1.3165 | 1.6205 | 1.6071 | 1.8906 | 2.3246 | 2.8444 | 3.3721 | 4.3019 | COMMITTED | World | baseline | EJ/yr | Secondary Energy¦Liquids¦Fossil¦w/o CCS
0.03159 | 0.025291 | 0.025291 | 0.025291 | 0.023636 | 0.0031027 | 0.0034273 | 0.003752 | 0.003752 | COMMITTED | World | baseline | EJ/yr | Secondary Energy¦Liquids¦Gas
0 | 0 | 0 | 0 | 0 | 0.0031027 | 0.0034273 | 0.003752 | 0.003752 | COMMITTED | World | baseline | EJ/yr | Secondary Energy¦Liquids¦Gas¦w/ CCS
0.03159 | 0.025291 | 0.025291 | 0.025291 | 0.023636 | 0 | 0 | 0 | 0 | COMMITTED | World | baseline | EJ/yr | Secondary Energy¦Liquids¦Gas¦w/o CCS
0.93218 | 1.2912 | 1.5952 | 1.5818 | 1.8669 | 2.3246 | 2.8444 | 3.3721 | 4.3019 | COMMITTED | World | baseline | EJ/yr | Secondary Energy¦Liquids¦Oil
2.0595 | 1.7149 | 2.2022 | 2.2449 | 2.2914 | 2.0468 | 2.1061 | 2.1088 | 1.8267 | COMMITTED | R12_PAK | baseline | EJ/yr | Secondary Energy¦Gases
0 | 0 | 0 | 0 | 0 | 0 | 0 | 0 | 0 | COMMITTED | R12_PAK | baseline | EJ/yr | Secondary Energy¦Gases¦Biomass
0 | 0 | 0 | 0 | 0 | 0 | 0 | 0 | 0 | COMMITTED | R12_PAK | baseline | EJ/yr | Secondary Energy¦Gases¦Coal
1.827 | 1.7149 | 2.2022 | 2.2449 | 2.2914 | 2.0468 | 2.1061 | 2.1088 | 1.8267 | COMMITTED | R12_PAK | baseline | EJ/yr | Secondary Energy¦Gases¦Natural Gas
0.23256 | 0 | 0 | 0 | 0 | 0 | 0 | 0 | 0 | COMMITTED | R12_PAK | baseline | EJ/yr | Secondary Energy¦Gases¦Other
2.0595 | 1.7149 | 2.2022 | 2.2449 | 2.2914 | 2.0468 | 2.1061 | 2.1088 | 1.8267 | COMMITTED | World | baseline | EJ/yr | Secondary Energy¦Gases
0 | 0 | 0 | 0 | 0 | 0 | 0 | 0 | 0 | COMMITTED | World | baseline | EJ/yr | Secondary Energy¦Gases¦Biomass
0 | 0 | 0 | 0 | 0 | 0 | 0 | 0 | 0 | COMMITTED | World | baseline | EJ/yr | Secondary Energy¦Gases¦Coal
1.827 | 1.7149 | 2.2022 | 2.2449 | 2.2914 | 2.0468 | 2.1061 | 2.1088 | 1.8267 | COMMITTED | World | baseline | EJ/yr | Secondary Energy¦Gases¦Natural Gas
0.23256 | 0 | 0 | 0 | 0 | 0 | 0 | 0 | 0 | COMMITTED | World | baseline | EJ/yr | Secondary Energy¦Gases¦Other
0.675 | 0.85671 | 0.82194 | 0.97803 | 1.0428 | 1.0476 | 1.0088 | 0.97023 | 0.65155 | COMMITTED | R12_PAK | baseline | EJ/yr | Secondary Energy¦Solids
0.41465 | 0.57583 | 0.57503 | 0.60483 | 0.63167 | 0.65316 | 0.65316 | 0.65316 | 0.65155 | COMMITTED | R12_PAK | baseline | EJ/yr | Secondary Energy¦Solids¦Biomass
0.26036 | 0.28088 | 0.24691 | 0.37319 | 0.41112 | 0.39441 | 0.35565 | 0.31706 | 0 | COMMITTED | R12_PAK | baseline | EJ/yr | Secondary Energy¦Solids¦Coal
0.675 | 0.85671 | 0.82194 | 0.97803 | 1.0428 | 1.0476 | 1.0088 | 0.97023 | 0.65155 | COMMITTED | World | baseline | EJ/yr | Secondary Energy¦Solids
0.41465 | 0.57583 | 0.57503 | 0.60483 | 0.63167 | 0.65316 | 0.65316 | 0.65316 | 0.65155 | COMMITTED | World | baseline | EJ/yr | Secondary Energy¦Solids¦Biomass
0.26036 | 0.28088 | 0.24691 | 0.37319 | 0.41112 | 0.39441 | 0.35565 | 0.31706 | 0 | COMMITTED | World | baseline | EJ/yr | Secondary Energy¦Solids¦Coal
249.5851 | 280.8853 | 325.5959 | 348.1166 | 380.9734 | 380.4132 | 425.1901 | 466.6731 | 474.8373 | COMMITTED | R12_PAK | baseline | Mt CO2/yr | Emissions¦CO2
249.5851 | 280.8853 | 325.5959 | 348.1166 | 380.9734 | 380.4132 | 425.1901 | 466.6731 | 474.8373 | COMMITTED | R12_PAK | baseline | Mt CO2/yr | Emissions¦CO2
1.5548 | 3.195 | 0.24311 | -0.021023 | -0.027956 | -0.039634 | -0.05026 | -0.061015 | -0.078373 | COMMITTED | R12_PAK | baseline | Mt CO2/yr | Emissions¦CO2¦Difference¦Statistical
7.9482 | 10.6365 | 14.234 | 18.9941 | 20.1966 | 12.505 | 11.2761 | 10.0527 | 0 | COMMITTED | R12_PAK | baseline | GWa | Emissions¦CO2¦Difference¦Stock¦Activity¦Coal
31.8369 | 44.378 | 55.0898 | 53.9863 | 63.2279 | 78.0956 | 95.2178 | 112.6143 | 143.5744 | COMMITTED | R12_PAK | baseline | GWa | Emissions¦CO2¦Difference¦Stock¦Activity¦Crudeoil
0 | 0 | 0 | 0 | 0 | 0 | 0 | 0 | 0 | COMMITTED | R12_PAK | baseline | GWa | Emissions¦CO2¦Difference¦Stock¦Activity¦Fueloil
0 | 0 | 0 | 0 | 0 | 0 | 0 | 0 | 0 | COMMITTED | R12_PAK | baseline | GWa | Emissions¦CO2¦Difference¦Stock¦Activity¦LNG
-0.0046535 | 0 | -2.8578 | 0 | 0 | 0 | 0 | 0 | 0 | COMMITTED | R12_PAK | baseline | GWa | Emissions¦CO2¦Difference¦Stock¦Activity¦Lightoil
0 | 0 | 0 | 0 | 0 | 0 | 0 | 0 | 0 | COMMITTED | R12_PAK | baseline | GWa | Emissions¦CO2¦Difference¦Stock¦Activity¦Methanol
0 | 0 | 0 | 0 | 0 | 0 | 0 | 0 | 0 | COMMITTED | R12_PAK | baseline | GWa | Emissions¦CO2¦Difference¦Stock¦Activity¦Natural Gas
23.7227 | 31.7464 | 42.4838 | 56.6911 | 60.2801 | 37.3233 | 33.6554 | 30.0041 | 0 | COMMITTED | R12_PAK | baseline | Mt CO2/yr | Emissions¦CO2¦Difference¦Stock¦Coal
73.6601 | 102.6758 | 127.4595 | 124.9062 | 146.2883 | 180.6873 | 220.3023 | 260.552 | 332.1833 | COMMITTED | R12_PAK | baseline | Mt CO2/yr | Emissions¦CO2¦Difference¦Stock¦Crudeoil
0 | 0 | 0 | 0 | 0 | 0 | 0 | 0 | 0 | COMMITTED | R12_PAK | baseline | Mt CO2/yr | Emissions¦CO2¦Difference¦Stock¦Fueloil
0 | 0 | 0 | 0 | 0 | 0 | 0 | 0 | 0 | COMMITTED | R12_PAK | baseline | Mt CO2/yr | Emissions¦CO2¦Difference¦Stock¦LNG
-0.010767 | 0 | -6.612 | 0 | 0 | 0 | 0 | 0 | 0 | COMMITTED | R12_PAK | baseline | Mt CO2/yr | Emissions¦CO2¦Difference¦Stock¦Lightoil
0 | 0 | 0 | 0 | 0 | 0 | 0 | 0 | 0 | COMMITTED | R12_PAK | baseline | Mt CO2/yr | Emissions¦CO2¦Difference¦Stock¦Methanol
0 | 0 | 0 | 0 | 0 | 0 | 0 | 0 | 0 | COMMITTED | R12_PAK | baseline | Mt CO2/yr | Emissions¦CO2¦Difference¦Stock¦Natural Gas
229.3393 | 258.1195 | 297.169 | 314.0287 | 342.1477 | 339.1398 | 379.358 | 416.2831 | 441.104 | COMMITTED | R12_PAK | baseline | Mt CO2/yr | Emissions¦CO2¦Energy
249.5851 | 280.8853 | 325.5959 | 348.1166 | 380.9734 | 380.4132 | 425.1901 | 466.6731 | 474.8373 | COMMITTED | R12_PAK | baseline | Mt CO2/yr | Emissions¦CO2¦Energy and Industrial Processes
147.6464 | 169.2444 | 197.2722 | 203.6687 | 213.9724 | 183.6988 | 197.6553 | 213.5035 | 218.5643 | COMMITTED | R12_PAK | baseline | Mt CO2/yr | Emissions¦CO2¦Energy¦Combustion
158.2501 | 183.7561 | 214.7372 | 247.4635 | 277.768 | 309.4041 | 350.5063 | 386.0195 | 406.991 | COMMITTED | R12_PAK | baseline | Mt CO2/yr | Emissions¦CO2¦Energy¦Demand
0 | 0 | 0 | 0 | 0 | 0 | 0 | 0 | 0 | COMMITTED | R12_PAK | baseline | Mt CO2/yr | Emissions¦CO2¦Energy¦Demand¦AFOFI
54.4307 | 66.1432 | 75.4841 | 89.8248 | 96.3783 | 94.3934 | 97.8975 | 104.7581 | 85.7646 | COMMITTED | R12_PAK | baseline | Mt CO2/yr | Emissions¦CO2¦Energy¦Demand¦Industry
17.7734 | 16.4355 | 19.9254 | 23.5241 | 27.5389 | 31.7992 | 35.916 | 40.3051 | 50.0621 | COMMITTED | R12_PAK | baseline | Mt CO2/yr | Emissions¦CO2¦Energy¦Demand¦Other Sector
24.1248 | 29.7279 | 39.9063 | 47.3887 | 53.2143 | 59.5698 | 70.9061 | 78.4818 | 98.6868 | COMMITTED | R12_PAK | baseline | Mt CO2/yr | Emissions¦CO2¦Energy¦Demand¦Residential and Commercial
24.1248 | 29.7279 | 39.9063 | 47.3887 | 53.2143 | 59.5698 | 70.9061 | 78.4818 | 98.6868 | COMMITTED | R12_PAK | baseline | Mt CO2/yr | Emissions¦CO2¦Energy¦Demand¦Residential and Commercial and AFOFI
61.9212 | 71.4495 | 79.4215 | 86.7258 | 100.6364 | 123.6418 | 145.7867 | 162.4745 | 172.4776 | COMMITTED | R12_PAK | baseline | Mt CO2/yr | Emissions¦CO2¦Energy¦Demand¦Transportation
61.9212 | 71.4495 | 79.4215 | 86.7258 | 100.6364 | 123.6418 | 145.7867 | 162.4745 | 172.4776 | COMMITTED | R12_PAK | baseline | Mt CO2/yr | Emissions¦CO2¦Energy¦Demand¦Transportation¦Road Rail and Domestic Shipping
0 | 0 | 0 | 0 | 0 | 0 | 0 | 0 | 0 | COMMITTED | R12_PAK | baseline | Mt CO2/yr | Emissions¦CO2¦Energy¦Demand¦Transportation¦Shipping
0 | 0 | 0 | 0 | 0 | 0 | 0 | 0 | 0 | COMMITTED | R12_PAK | baseline | Mt CO2/yr | Emissions¦CO2¦Energy¦Demand¦Transportation¦Shipping¦International
1.9983 | 0.99 | 0.55 | 0.11 | 0 | 0 | 0 | 0 | 0 | COMMITTED | R12_PAK | baseline | Mt CO2/yr | Emissions¦CO2¦Energy¦Fugitive
71.0891 | 74.3633 | 82.4318 | 66.5652 | 64.3797 | 29.7356 | 28.8517 | 30.2637 | 34.1129 | COMMITTED | R12_PAK | baseline | Mt CO2/yr | Emissions¦CO2¦Energy¦Supply
69.0908 | 73.3733 | 81.8818 | 66.4552 | 64.3797 | 29.7356 | 28.8517 | 30.2637 | 34.1129 | COMMITTED | R12_PAK | baseline | Mt CO2/yr | Emissions¦CO2¦Energy¦Supply¦Combustion
38.1245 | 56.4976 | 60.5265 | 45.5362 | 42.2475 | 8.1166 | 4.0431 | 3.213 | 4.7178 | COMMITTED | R12_PAK | baseline | Mt CO2/yr | Emissions¦CO2¦Energy¦Supply¦Electricity
38.1245 | 56.4976 | 60.5265 | 45.5362 | 42.2475 | 8.1166 | 4.0431 | 3.213 | 4.7178 | COMMITTED | R12_PAK | baseline | Mt CO2/yr | Emissions¦CO2¦Energy¦Supply¦Electricity and Heat
1.9983 | 0.99 | 0.55 | 0.11 | 0 | 0 | 0 | 0 | 0 | COMMITTED | R12_PAK | baseline | Mt CO2/yr | Emissions¦CO2¦Energy¦Supply¦Fugitive
22.6981 | 7.5241 | 9.876 | 10.4797 | 11.194 | 10.5109 | 11.8104 | 12.1118 | 10.6299 | COMMITTED | R12_PAK | baseline | Mt CO2/yr | Emissions¦CO2¦Energy¦Supply¦Gases
1.9983 | 0.99 | 0.55 | 0.11 | 0 | 0 | 0 | 0 | 0 | COMMITTED | R12_PAK | baseline | Mt CO2/yr | Emissions¦CO2¦Energy¦Supply¦Gases and Liquids Fugitive
0 | 0 | 0 | 0 | 0 | 0 | 0 | 0 | 0 | COMMITTED | R12_PAK | baseline | Mt CO2/yr | Emissions¦CO2¦Energy¦Supply¦Gases¦Biomass
0 | 0 | 0 | 0 | 0 | 0 | 0 | 0 | 0 | COMMITTED | R12_PAK | baseline | Mt CO2/yr | Emissions¦CO2¦Energy¦Supply¦Gases¦Biomass¦Combustion
0 | 0 | 0 | 0 | 0 | 0 | 0 | 0 | 0 | COMMITTED | R12_PAK | baseline | Mt CO2/yr | Emissions¦CO2¦Energy¦Supply¦Gases¦Biomass¦Fugitive
0 | 0 | 0 | 0 | 0 | 0 | 0 | 0 | 0 | COMMITTED | R12_PAK | baseline | Mt CO2/yr | Emissions¦CO2¦Energy¦Supply¦Gases¦Coal
0 | 0 | 0 | 0 | 0 | 0 | 0 | 0 | 0 | COMMITTED | R12_PAK | baseline | Mt CO2/yr | Emissions¦CO2¦Energy¦Supply¦Gases¦Coal¦Combustion
0 | 0 | 0 | 0 | 0 | 0 | 0 | 0 | 0 | COMMITTED | R12_PAK | baseline | Mt CO2/yr | Emissions¦CO2¦Energy¦Supply¦Gases¦Coal¦Fugitive
20.6997 | 6.5341 | 9.326 | 10.3697 | 11.194 | 10.5109 | 11.8104 | 12.1118 | 10.6299 | COMMITTED | R12_PAK | baseline | Mt CO2/yr | Emissions¦CO2¦Energy¦Supply¦Gases¦Combustion
6.0139 | 4.7886 | 6.3904 | 6.6368 | 7.1804 | 6.5087 | 7.4634 | 7.6439 | 6.7626 | COMMITTED | R12_PAK | baseline | Mt CO2/yr | Emissions¦CO2¦Energy¦Supply¦Gases¦Extraction
4.0156 | 3.7986 | 5.8404 | 6.5268 | 7.1804 | 6.5087 | 7.4634 | 7.6439 | 6.7626 | COMMITTED | R12_PAK | baseline | Mt CO2/yr | Emissions¦CO2¦Energy¦Supply¦Gases¦Extraction¦Combustion
1.9983 | 0.99 | 0.55 | 0.11 | 0 | 0 | 0 | 0 | 0 | COMMITTED | R12_PAK | baseline | Mt CO2/yr | Emissions¦CO2¦Energy¦Supply¦Gases¦Extraction¦Fugitive
1.9983 | 0.99 | 0.55 | 0.11 | 0 | 0 | 0 | 0 | 0 | COMMITTED | R12_PAK | baseline | Mt CO2/yr | Emissions¦CO2¦Energy¦Supply¦Gases¦Fugitive
12.977 | 0 | 0 | 0 | 0 | 0 | 0 | 0 | 0 | COMMITTED | R12_PAK | baseline | Mt CO2/yr | Emissions¦CO2¦Energy¦Supply¦Gases¦Hydrogen
12.977 | 0 | 0 | 0 | 0 | 0 | 0 | 0 | 0 | COMMITTED | R12_PAK | baseline | Mt CO2/yr | Emissions¦CO2¦Energy¦Supply¦Gases¦Hydrogen¦Combustion
0 | 0 | 0 | 0 | 0 | 0 | 0 | 0 | 0 | COMMITTED | R12_PAK | baseline | Mt CO2/yr | Emissions¦CO2¦Energy¦Supply¦Gases¦Hydrogen¦Fugitive
0 | 0 | 0 | 0 | 0 | 0 | 0 | 0 | 0 | COMMITTED | R12_PAK | baseline | Mt CO2/yr | Emissions¦CO2¦Energy¦Supply¦Gases¦Natural Gas
0 | 0 | 0 | 0 | 0 | 0 | 0 | 0 | 0 | COMMITTED | R12_PAK | baseline | Mt CO2/yr | Emissions¦CO2¦Energy¦Supply¦Gases¦Natural Gas¦Combustion
0 | 0 | 0 | 0 | 0 | 0 | 0 | 0 | 0 | COMMITTED | R12_PAK | baseline | Mt CO2/yr | Emissions¦CO2¦Energy¦Supply¦Gases¦Natural Gas¦Fugitive
3.7072 | 2.7355 | 3.4856 | 3.8429 | 4.0136 | 4.0022 | 4.3469 | 4.4679 | 3.8673 | COMMITTED | R12_PAK | baseline | Mt CO2/yr | Emissions¦CO2¦Energy¦Supply¦Gases¦Transportation
3.7072 | 2.7355 | 3.4856 | 3.8429 | 4.0136 | 4.0022 | 4.3469 | 4.4679 | 3.8673 | COMMITTED | R12_PAK | baseline | Mt CO2/yr | Emissions¦CO2¦Energy¦Supply¦Gases¦Transportation¦Combustion
0 | 0 | 0 | 0 | 0 | 0 | 0 | 0 | 0 | COMMITTED | R12_PAK | baseline | Mt CO2/yr | Emissions¦CO2¦Energy¦Supply¦Gases¦Transportation¦Fugitive
0 | 0 | 0 | 0 | 0 | 0 | 0 | 0 | 0 | COMMITTED | R12_PAK | baseline | Mt CO2/yr | Emissions¦CO2¦Energy¦Supply¦Heat
10.2666 | 10.3417 | 12.0292 | 10.5493 | 10.9383 | 11.1081 | 12.9982 | 14.9389 | 18.7653 | COMMITTED | R12_PAK | baseline | Mt CO2/yr | Emissions¦CO2¦Energy¦Supply¦Liquids
0 | 0 | 0 | 0 | 0 | 0 | 0 | 0 | -0.11507 | COMMITTED | R12_PAK | baseline | Mt CO2/yr | Emissions¦CO2¦Energy¦Supply¦Liquids¦Biomass
0 | 0 | 0 | 0 | 0 | 0 | 0 | 0 | -0.11507 | COMMITTED | R12_PAK | baseline | Mt CO2/yr | Emissions¦CO2¦Energy¦Supply¦Liquids¦Biomass¦Combustion
0 | 0 | 0 | 0 | 0 | 0 | 0 | 0 | 0 | COMMITTED | R12_PAK | baseline | Mt CO2/yr | Emissions¦CO2¦Energy¦Supply¦Liquids¦Biomass¦Fugitive
2.0135 | 0 | 0 | 0 | 0 | 0 | 0 | 0 | 0 | COMMITTED | R12_PAK | baseline | Mt CO2/yr | Emissions¦CO2¦Energy¦Supply¦Liquids¦Coal
2.0135 | 0 | 0 | 0 | 0 | 0 | 0 | 0 | 0 | COMMITTED | R12_PAK | baseline | Mt CO2/yr | Emissions¦CO2¦Energy¦Supply¦Liquids¦Coal¦Combustion
0 | 0 | 0 | 0 | 0 | 0 | 0 | 0 | 0 | COMMITTED | R12_PAK | baseline | Mt CO2/yr | Emissions¦CO2¦Energy¦Supply¦Liquids¦Coal¦Fugitive
10.2666 | 10.3417 | 12.0292 | 10.5493 | 10.9383 | 11.1081 | 12.9982 | 14.9389 | 18.7653 | COMMITTED | R12_PAK | baseline | Mt CO2/yr | Emissions¦CO2¦Energy¦Supply¦Liquids¦Combustion
0 | 0 | 0 | 0 | 0 | 0 | 0 | 0 | 0 | COMMITTED | R12_PAK | baseline | Mt CO2/yr | Emissions¦CO2¦Energy¦Supply¦Liquids¦Extraction
0 | 0 | 0 | 0 | 0 | 0 | 0 | 0 | 0 | COMMITTED | R12_PAK | baseline | Mt CO2/yr | Emissions¦CO2¦Energy¦Supply¦Liquids¦Extraction¦Combustion
0 | 0 | 0 | 0 | 0 | 0 | 0 | 0 | 0 | COMMITTED | R12_PAK | baseline | Mt CO2/yr | Emissions¦CO2¦Energy¦Supply¦Liquids¦Extraction¦Fugitive
0 | 0 | 0 | 0 | 0 | 0 | 0 | 0 | 0 | COMMITTED | R12_PAK | baseline | Mt CO2/yr | Emissions¦CO2¦Energy¦Supply¦Liquids¦Fugitive
0.95177 | 0.77876 | 0.74707 | 0.74461 | 0.69581 | 0.0090055 | 0.0099438 | 0.010883 | 0.01088 | COMMITTED | R12_PAK | baseline | Mt CO2/yr | Emissions¦CO2¦Energy¦Supply¦Liquids¦Natural Gas
0.95177 | 0.77876 | 0.74707 | 0.74461 | 0.69581 | 0.0090055 | 0.0099438 | 0.010883 | 0.01088 | COMMITTED | R12_PAK | baseline | Mt CO2/yr | Emissions¦CO2¦Energy¦Supply¦Liquids¦Natural Gas¦Combustion
0 | 0 | 0 | 0 | 0 | 0 | 0 | 0 | 0 | COMMITTED | R12_PAK | baseline | Mt CO2/yr | Emissions¦CO2¦Energy¦Supply¦Liquids¦Natural Gas¦Fugitive
4.8699 | 7.351 | 9.1791 | 7.9339 | 8.4901 | 9.4373 | 10.9364 | 12.4819 | 15.7571 | COMMITTED | R12_PAK | baseline | Mt CO2/yr | Emissions¦CO2¦Energy¦Supply¦Liquids¦Oil
4.8699 | 7.351 | 9.1791 | 7.9339 | 8.4901 | 9.4373 | 10.9364 | 12.4819 | 15.7571 | COMMITTED | R12_PAK | baseline | Mt CO2/yr | Emissions¦CO2¦Energy¦Supply¦Liquids¦Oil¦Combustion
0 | 0 | 0 | 0 | 0 | 0 | 0 | 0 | 0 | COMMITTED | R12_PAK | baseline | Mt CO2/yr | Emissions¦CO2¦Energy¦Supply¦Liquids¦Oil¦Fugitive
2.4314 | 2.2119 | 2.1031 | 1.8708 | 1.7524 | 1.6618 | 2.0519 | 2.4461 | 3.1124 | COMMITTED | R12_PAK | baseline | Mt CO2/yr | Emissions¦CO2¦Energy¦Supply¦Liquids¦Transportation
2.4314 | 2.2119 | 2.1031 | 1.8708 | 1.7524 | 1.6618 | 2.0519 | 2.4461 | 3.1124 | COMMITTED | R12_PAK | baseline | Mt CO2/yr | Emissions¦CO2¦Energy¦Supply¦Liquids¦Transportation¦Combustion
0 | 0 | 0 | 0 | 0 | 0 | 0 | 0 | 0 | COMMITTED | R12_PAK | baseline | Mt CO2/yr | Emissions¦CO2¦Energy¦Supply¦Liquids¦Transportation¦Fugitive
0 | 0 | 0 | 0 | 0 | 0 | 0 | 0 | 0 | COMMITTED | R12_PAK | baseline | Mt CO2/yr | Emissions¦CO2¦Energy¦Supply¦Other
0 | 0 | 0 | 0 | 0 | 0 | 0 | 0 | 0 | COMMITTED | R12_PAK | baseline | Mt CO2/yr | Emissions¦CO2¦Energy¦Supply¦Other¦Combustion
0 | 0 | 0 | 0 | 0 | 0 | 0 | 0 | 0 | COMMITTED | R12_PAK | baseline | Mt CO2/yr | Emissions¦CO2¦Energy¦Supply¦Other¦Fugitive
0 | 0 | 0 | 0 | 0 | 0 | 0 | 0 | 0 | COMMITTED | R12_PAK | baseline | Mt CO2/yr | Emissions¦CO2¦Energy¦Supply¦Solids
0 | 0 | 0 | 0 | 0 | 0 | 0 | 0 | 0 | COMMITTED | R12_PAK | baseline | Mt CO2/yr | Emissions¦CO2¦Energy¦Supply¦Solids and Other Fugitive
0 | 0 | 0 | 0 | 0 | 0 | 0 | 0 | 0 | COMMITTED | R12_PAK | baseline | Mt CO2/yr | Emissions¦CO2¦Energy¦Supply¦Solids¦Biomass
0 | 0 | 0 | 0 | 0 | 0 | 0 | 0 | 0 | COMMITTED | R12_PAK | baseline | Mt CO2/yr | Emissions¦CO2¦Energy¦Supply¦Solids¦Biomass¦Combustion
0 | 0 | 0 | 0 | 0 | 0 | 0 | 0 | 0 | COMMITTED | R12_PAK | baseline | Mt CO2/yr | Emissions¦CO2¦Energy¦Supply¦Solids¦Biomass¦Fugitive
0 | 0 | 0 | 0 | 0 | 0 | 0 | 0 | 0 | COMMITTED | R12_PAK | baseline | Mt CO2/yr | Emissions¦CO2¦Energy¦Supply¦Solids¦Coal
0 | 0 | 0 | 0 | 0 | 0 | 0 | 0 | 0 | COMMITTED | R12_PAK | baseline | Mt CO2/yr | Emissions¦CO2¦Energy¦Supply¦Solids¦Coal¦Combustion
0 | 0 | 0 | 0 | 0 | 0 | 0 | 0 | 0 | COMMITTED | R12_PAK | baseline | Mt CO2/yr | Emissions¦CO2¦Energy¦Supply¦Solids¦Coal¦Fugitive
0 | 0 | 0 | 0 | 0 | 0 | 0 | 0 | 0 | COMMITTED | R12_PAK | baseline | Mt CO2/yr | Emissions¦CO2¦Energy¦Supply¦Solids¦Combustion
0 | 0 | 0 | 0 | 0 | 0 | 0 | 0 | 0 | COMMITTED | R12_PAK | baseline | Mt CO2/yr | Emissions¦CO2¦Energy¦Supply¦Solids¦Extraction
0 | 0 | 0 | 0 | 0 | 0 | 0 | 0 | 0 | COMMITTED | R12_PAK | baseline | Mt CO2/yr | Emissions¦CO2¦Energy¦Supply¦Solids¦Extraction¦Combustion
0 | 0 | 0 | 0 | 0 | 0 | 0 | 0 | 0 | COMMITTED | R12_PAK | baseline | Mt CO2/yr | Emissions¦CO2¦Energy¦Supply¦Solids¦Extraction¦Fugitive
0 | 0 | 0 | 0 | 0 | 0 | 0 | 0 | 0 | COMMITTED | R12_PAK | baseline | Mt CO2/yr | Emissions¦CO2¦Energy¦Supply¦Solids¦Fugitive
0 | 0 | 0 | 0 | 0 | 0 | 0 | 0 | 0 | COMMITTED | R12_PAK | baseline | Mt CO2/yr | Emissions¦CO2¦Energy¦Supply¦Solids¦Transportation
0 | 0 | 0 | 0 | 0 | 0 | 0 | 0 | 0 | COMMITTED | R12_PAK | baseline | Mt CO2/yr | Emissions¦CO2¦Energy¦Supply¦Solids¦Transportation¦Combustion
0 | 0 | 0 | 0 | 0 | 0 | 0 | 0 | 0 | COMMITTED | R12_PAK | baseline | Mt CO2/yr | Emissions¦CO2¦Energy¦Supply¦Solids¦Transportation¦Fugitive
249.5851 | 280.8853 | 325.5959 | 348.1166 | 380.9734 | 380.4132 | 425.1901 | 466.6731 | 474.8373 | COMMITTED | R12_PAK | baseline | Mt CO2/yr | Emissions¦CO2¦Fossil Fuels and Industry
20.2458 | 22.7658 | 28.4269 | 34.0879 | 38.8257 | 41.2734 | 45.8321 | 50.39 | 33.7334 | COMMITTED | R12_PAK | baseline | Mt CO2/yr | Emissions¦CO2¦Industrial Processes
0 | 0 | 0 | 0 | 0 | 0 | 0 | 0 | 0 | COMMITTED | R12_PAK | baseline | Mt CO2/yr | Emissions¦CO2¦Product Use
0 | 0 | 0 | 0 | 0 | 0 | 0 | 0 | 0 | COMMITTED | R12_PAK | baseline | Mt CO2/yr | Emissions¦CO2¦Product Use¦Solvents
0 | 0 | 0 | 0 | 0 | 0 | 0 | 0 | 0 | COMMITTED | R12_PAK | baseline | Mt CO2/yr | Emissions¦CO2¦Waste
249.5958 | 280.8853 | 332.2079 | 348.1166 | 380.9734 | 380.4132 | 425.1901 | 466.6731 | 474.8373 | COMMITTED | World | baseline | Mt CO2/yr | Emissions¦CO2
249.5958 | 280.8853 | 332.2079 | 348.1166 | 380.9734 | 380.4132 | 425.1901 | 466.6731 | 474.8373 | COMMITTED | World | baseline | Mt CO2/yr | Emissions¦CO2
0 | 0 | 0 | 0 | 0 | 0 | 0 | 0 | 0 | COMMITTED | World | baseline | Mt CO2/yr | Emissions¦CO2¦Difference¦Statistical
0 | 0 | 0 | 0 | 0 | 0 | 0 | 0 | 0 | COMMITTED | World | baseline | GWa | Emissions¦CO2¦Difference¦Stock¦Activity¦Coal
0 | 0 | 0 | 0 | 0 | 0 | 0 | 0 | 0 | COMMITTED | World | baseline | GWa | Emissions¦CO2¦Difference¦Stock¦Activity¦Crudeoil
0 | 0 | 0 | 0 | 0 | 0 | 0 | 0 | 0 | COMMITTED | World | baseline | GWa | Emissions¦CO2¦Difference¦Stock¦Activity¦Fueloil
0 | 0 | 0 | 0 | 0 | 0 | 0 | 0 | 0 | COMMITTED | World | baseline | GWa | Emissions¦CO2¦Difference¦Stock¦Activity¦LNG
0.0046535 | 0 | 2.8578 | 0 | 0 | 0 | 0 | 0 | 0 | COMMITTED | World | baseline | GWa | Emissions¦CO2¦Difference¦Stock¦Activity¦Lightoil
0 | 0 | 0 | 0 | 0 | 0 | 0 | 0 | 0 | COMMITTED | World | baseline | GWa | Emissions¦CO2¦Difference¦Stock¦Activity¦Methanol
0 | 0 | 0 | 0 | 0 | 0 | 0 | 0 | 0 | COMMITTED | World | baseline | GWa | Emissions¦CO2¦Difference¦Stock¦Activity¦Natural Gas
0 | 0 | 0 | 0 | 0 | 0 | 0 | 0 | 0 | COMMITTED | World | baseline | Mt CO2/yr | Emissions¦CO2¦Difference¦Stock¦Coal
0 | 0 | 0 | 0 | 0 | 0 | 0 | 0 | 0 | COMMITTED | World | baseline | Mt CO2/yr | Emissions¦CO2¦Difference¦Stock¦Crudeoil
0 | 0 | 0 | 0 | 0 | 0 | 0 | 0 | 0 | COMMITTED | World | baseline | Mt CO2/yr | Emissions¦CO2¦Difference¦Stock¦Fueloil
0 | 0 | 0 | 0 | 0 | 0 | 0 | 0 | 0 | COMMITTED | World | baseline | Mt CO2/yr | Emissions¦CO2¦Difference¦Stock¦LNG
0.010766 | 0 | 6.612 | 0 | 0 | 0 | 0 | 0 | 0 | COMMITTED | World | baseline | Mt CO2/yr | Emissions¦CO2¦Difference¦Stock¦Lightoil
0 | 0 | 0 | 0 | 0 | 0 | 0 | 0 | 0 | COMMITTED | World | baseline | Mt CO2/yr | Emissions¦CO2¦Difference¦Stock¦Methanol
0 | 0 | 0 | 0 | 0 | 0 | 0 | 0 | 0 | COMMITTED | World | baseline | Mt CO2/yr | Emissions¦CO2¦Difference¦Stock¦Natural Gas
229.35 | 258.1195 | 303.781 | 314.0287 | 342.1477 | 339.1398 | 379.358 | 416.2831 | 441.104 | COMMITTED | World | baseline | Mt CO2/yr | Emissions¦CO2¦Energy
249.5958 | 280.8853 | 332.2079 | 348.1166 | 380.9734 | 380.4132 | 425.1901 | 466.6731 | 474.8373 | COMMITTED | World | baseline | Mt CO2/yr | Emissions¦CO2¦Energy and Industrial Processes
147.6571 | 169.2444 | 203.8842 | 203.6687 | 213.9724 | 183.6988 | 197.6553 | 213.5035 | 218.5643 | COMMITTED | World | baseline | Mt CO2/yr | Emissions¦CO2¦Energy¦Combustion
158.2501 | 183.7561 | 221.3493 | 247.4635 | 277.768 | 309.4041 | 350.5063 | 386.0195 | 406.991 | COMMITTED | World | baseline | Mt CO2/yr | Emissions¦CO2¦Energy¦Demand
0 | 0 | 0 | 0 | 0 | 0 | 0 | 0 | 0 | COMMITTED | World | baseline | Mt CO2/yr | Emissions¦CO2¦Energy¦Demand¦AFOFI
54.4307 | 66.1432 | 75.4841 | 89.8248 | 96.3783 | 94.3934 | 97.8975 | 104.7581 | 85.7646 | COMMITTED | World | baseline | Mt CO2/yr | Emissions¦CO2¦Energy¦Demand¦Industry
17.7734 | 16.4355 | 19.9254 | 23.5241 | 27.5389 | 31.7992 | 35.916 | 40.3051 | 50.0621 | COMMITTED | World | baseline | Mt CO2/yr | Emissions¦CO2¦Energy¦Demand¦Other Sector
24.1248 | 29.7279 | 39.9063 | 47.3887 | 53.2143 | 59.5698 | 70.9061 | 78.4818 | 98.6868 | COMMITTED | World | baseline | Mt CO2/yr | Emissions¦CO2¦Energy¦Demand¦Residential and Commercial
24.1248 | 29.7279 | 39.9063 | 47.3887 | 53.2143 | 59.5698 | 70.9061 | 78.4818 | 98.6868 | COMMITTED | World | baseline | Mt CO2/yr | Emissions¦CO2¦Energy¦Demand¦Residential and Commercial and AFOFI
61.9212 | 71.4495 | 86.0335 | 86.7258 | 100.6364 | 123.6418 | 145.7867 | 162.4745 | 172.4776 | COMMITTED | World | baseline | Mt CO2/yr | Emissions¦CO2¦Energy¦Demand¦Transportation
61.9212 | 71.4495 | 79.4215 | 86.7258 | 100.6364 | 123.6418 | 145.7867 | 162.4745 | 172.4776 | COMMITTED | World | baseline | Mt CO2/yr | Emissions¦CO2¦Energy¦Demand¦Transportation¦Road Rail and Domestic Shipping
0 | 0 | 6.612 | 0 | 0 | 0 | 0 | 0 | 0 | COMMITTED | World | baseline | Mt CO2/yr | Emissions¦CO2¦Energy¦Demand¦Transportation¦Shipping
0 | 0 | 6.612 | 0 | 0 | 0 | 0 | 0 | 0 | COMMITTED | World | baseline | Mt CO2/yr | Emissions¦CO2¦Energy¦Demand¦Transportation¦Shipping¦International
1.9983 | 0.99 | 0.55 | 0.11 | 0 | 0 | 0 | 0 | 0 | COMMITTED | World | baseline | Mt CO2/yr | Emissions¦CO2¦Energy¦Fugitive
71.0999 | 74.3633 | 82.4318 | 66.5652 | 64.3797 | 29.7356 | 28.8517 | 30.2637 | 34.1129 | COMMITTED | World | baseline | Mt CO2/yr | Emissions¦CO2¦Energy¦Supply
69.1016 | 73.3733 | 81.8818 | 66.4552 | 64.3797 | 29.7356 | 28.8517 | 30.2637 | 34.1129 | COMMITTED | World | baseline | Mt CO2/yr | Emissions¦CO2¦Energy¦Supply¦Combustion
38.1245 | 56.4976 | 60.5265 | 45.5362 | 42.2475 | 8.1166 | 4.0431 | 3.213 | 4.7178 | COMMITTED | World | baseline | Mt CO2/yr | Emissions¦CO2¦Energy¦Supply¦Electricity
38.1245 | 56.4976 | 60.5265 | 45.5362 | 42.2475 | 8.1166 | 4.0431 | 3.213 | 4.7178 | COMMITTED | World | baseline | Mt CO2/yr | Emissions¦CO2¦Energy¦Supply¦Electricity and Heat
1.9983 | 0.99 | 0.55 | 0.11 | 0 | 0 | 0 | 0 | 0 | COMMITTED | World | baseline | Mt CO2/yr | Emissions¦CO2¦Energy¦Supply¦Fugitive
22.6981 | 7.5241 | 9.876 | 10.4797 | 11.194 | 10.5109 | 11.8104 | 12.1118 | 10.6299 | COMMITTED | World | baseline | Mt CO2/yr | Emissions¦CO2¦Energy¦Supply¦Gases
1.9983 | 0.99 | 0.55 | 0.11 | 0 | 0 | 0 | 0 | 0 | COMMITTED | World | baseline | Mt CO2/yr | Emissions¦CO2¦Energy¦Supply¦Gases and Liquids Fugitive
0 | 0 | 0 | 0 | 0 | 0 | 0 | 0 | 0 | COMMITTED | World | baseline | Mt CO2/yr | Emissions¦CO2¦Energy¦Supply¦Gases¦Biomass
0 | 0 | 0 | 0 | 0 | 0 | 0 | 0 | 0 | COMMITTED | World | baseline | Mt CO2/yr | Emissions¦CO2¦Energy¦Supply¦Gases¦Biomass¦Combustion
0 | 0 | 0 | 0 | 0 | 0 | 0 | 0 | 0 | COMMITTED | World | baseline | Mt CO2/yr | Emissions¦CO2¦Energy¦Supply¦Gases¦Biomass¦Fugitive
0 | 0 | 0 | 0 | 0 | 0 | 0 | 0 | 0 | COMMITTED | World | baseline | Mt CO2/yr | Emissions¦CO2¦Energy¦Supply¦Gases¦Coal
0 | 0 | 0 | 0 | 0 | 0 | 0 | 0 | 0 | COMMITTED | World | baseline | Mt CO2/yr | Emissions¦CO2¦Energy¦Supply¦Gases¦Coal¦Combustion
0 | 0 | 0 | 0 | 0 | 0 | 0 | 0 | 0 | COMMITTED | World | baseline | Mt CO2/yr | Emissions¦CO2¦Energy¦Supply¦Gases¦Coal¦Fugitive
20.6997 | 6.5341 | 9.326 | 10.3697 | 11.194 | 10.5109 | 11.8104 | 12.1118 | 10.6299 | COMMITTED | World | baseline | Mt CO2/yr | Emissions¦CO2¦Energy¦Supply¦Gases¦Combustion
6.0139 | 4.7886 | 6.3904 | 6.6368 | 7.1804 | 6.5087 | 7.4634 | 7.6439 | 6.7626 | COMMITTED | World | baseline | Mt CO2/yr | Emissions¦CO2¦Energy¦Supply¦Gases¦Extraction
4.0156 | 3.7986 | 5.8404 | 6.5268 | 7.1804 | 6.5087 | 7.4634 | 7.6439 | 6.7626 | COMMITTED | World | baseline | Mt CO2/yr | Emissions¦CO2¦Energy¦Supply¦Gases¦Extraction¦Combustion
1.9983 | 0.99 | 0.55 | 0.11 | 0 | 0 | 0 | 0 | 0 | COMMITTED | World | baseline | Mt CO2/yr | Emissions¦CO2¦Energy¦Supply¦Gases¦Extraction¦Fugitive
1.9983 | 0.99 | 0.55 | 0.11 | 0 | 0 | 0 | 0 | 0 | COMMITTED | World | baseline | Mt CO2/yr | Emissions¦CO2¦Energy¦Supply¦Gases¦Fugitive
12.977 | 0 | 0 | 0 | 0 | 0 | 0 | 0 | 0 | COMMITTED | World | baseline | Mt CO2/yr | Emissions¦CO2¦Energy¦Supply¦Gases¦Hydrogen
12.977 | 0 | 0 | 0 | 0 | 0 | 0 | 0 | 0 | COMMITTED | World | baseline | Mt CO2/yr | Emissions¦CO2¦Energy¦Supply¦Gases¦Hydrogen¦Combustion
0 | 0 | 0 | 0 | 0 | 0 | 0 | 0 | 0 | COMMITTED | World | baseline | Mt CO2/yr | Emissions¦CO2¦Energy¦Supply¦Gases¦Hydrogen¦Fugitive
0 | 0 | 0 | 0 | 0 | 0 | 0 | 0 | 0 | COMMITTED | World | baseline | Mt CO2/yr | Emissions¦CO2¦Energy¦Supply¦Gases¦Natural Gas
0 | 0 | 0 | 0 | 0 | 0 | 0 | 0 | 0 | COMMITTED | World | baseline | Mt CO2/yr | Emissions¦CO2¦Energy¦Supply¦Gases¦Natural Gas¦Combustion
0 | 0 | 0 | 0 | 0 | 0 | 0 | 0 | 0 | COMMITTED | World | baseline | Mt CO2/yr | Emissions¦CO2¦Energy¦Supply¦Gases¦Natural Gas¦Fugitive
3.7072 | 2.7355 | 3.4856 | 3.8429 | 4.0136 | 4.0022 | 4.3469 | 4.4679 | 3.8673 | COMMITTED | World | baseline | Mt CO2/yr | Emissions¦CO2¦Energy¦Supply¦Gases¦Transportation
3.7072 | 2.7355 | 3.4856 | 3.8429 | 4.0136 | 4.0022 | 4.3469 | 4.4679 | 3.8673 | COMMITTED | World | baseline | Mt CO2/yr | Emissions¦CO2¦Energy¦Supply¦Gases¦Transportation¦Combustion
0 | 0 | 0 | 0 | 0 | 0 | 0 | 0 | 0 | COMMITTED | World | baseline | Mt CO2/yr | Emissions¦CO2¦Energy¦Supply¦Gases¦Transportation¦Fugitive
0 | 0 | 0 | 0 | 0 | 0 | 0 | 0 | 0 | COMMITTED | World | baseline | Mt CO2/yr | Emissions¦CO2¦Energy¦Supply¦Heat
10.2773 | 10.3417 | 12.0292 | 10.5493 | 10.9383 | 11.1081 | 12.9982 | 14.9389 | 18.7653 | COMMITTED | World | baseline | Mt CO2/yr | Emissions¦CO2¦Energy¦Supply¦Liquids
0 | 0 | 0 | 0 | 0 | 0 | 0 | 0 | -0.11507 | COMMITTED | World | baseline | Mt CO2/yr | Emissions¦CO2¦Energy¦Supply¦Liquids¦Biomass
0 | 0 | 0 | 0 | 0 | 0 | 0 | 0 | -0.11507 | COMMITTED | World | baseline | Mt CO2/yr | Emissions¦CO2¦Energy¦Supply¦Liquids¦Biomass¦Combustion
0 | 0 | 0 | 0 | 0 | 0 | 0 | 0 | 0 | COMMITTED | World | baseline | Mt CO2/yr | Emissions¦CO2¦Energy¦Supply¦Liquids¦Biomass¦Fugitive
2.0135 | 0 | 0 | 0 | 0 | 0 | 0 | 0 | 0 | COMMITTED | World | baseline | Mt CO2/yr | Emissions¦CO2¦Energy¦Supply¦Liquids¦Coal
2.0135 | 0 | 0 | 0 | 0 | 0 | 0 | 0 | 0 | COMMITTED | World | baseline | Mt CO2/yr | Emissions¦CO2¦Energy¦Supply¦Liquids¦Coal¦Combustion
0 | 0 | 0 | 0 | 0 | 0 | 0 | 0 | 0 | COMMITTED | World | baseline | Mt CO2/yr | Emissions¦CO2¦Energy¦Supply¦Liquids¦Coal¦Fugitive
10.2773 | 10.3417 | 12.0292 | 10.5493 | 10.9383 | 11.1081 | 12.9982 | 14.9389 | 18.7653 | COMMITTED | World | baseline | Mt CO2/yr | Emissions¦CO2¦Energy¦Supply¦Liquids¦Combustion
0 | 0 | 0 | 0 | 0 | 0 | 0 | 0 | 0 | COMMITTED | World | baseline | Mt CO2/yr | Emissions¦CO2¦Energy¦Supply¦Liquids¦Extraction
0 | 0 | 0 | 0 | 0 | 0 | 0 | 0 | 0 | COMMITTED | World | baseline | Mt CO2/yr | Emissions¦CO2¦Energy¦Supply¦Liquids¦Extraction¦Combustion
0 | 0 | 0 | 0 | 0 | 0 | 0 | 0 | 0 | COMMITTED | World | baseline | Mt CO2/yr | Emissions¦CO2¦Energy¦Supply¦Liquids¦Extraction¦Fugitive
0 | 0 | 0 | 0 | 0 | 0 | 0 | 0 | 0 | COMMITTED | World | baseline | Mt CO2/yr | Emissions¦CO2¦Energy¦Supply¦Liquids¦Fugitive
0.95177 | 0.77876 | 0.74707 | 0.74461 | 0.69581 | 0.0090055 | 0.0099438 | 0.010883 | 0.01088 | COMMITTED | World | baseline | Mt CO2/yr | Emissions¦CO2¦Energy¦Supply¦Liquids¦Natural Gas
0.95177 | 0.77876 | 0.74707 | 0.74461 | 0.69581 | 0.0090055 | 0.0099438 | 0.010883 | 0.01088 | COMMITTED | World | baseline | Mt CO2/yr | Emissions¦CO2¦Energy¦Supply¦Liquids¦Natural Gas¦Combustion
0 | 0 | 0 | 0 | 0 | 0 | 0 | 0 | 0 | COMMITTED | World | baseline | Mt CO2/yr | Emissions¦CO2¦Energy¦Supply¦Liquids¦Natural Gas¦Fugitive
4.8699 | 7.351 | 9.1791 | 7.9339 | 8.4901 | 9.4373 | 10.9364 | 12.4819 | 15.7571 | COMMITTED | World | baseline | Mt CO2/yr | Emissions¦CO2¦Energy¦Supply¦Liquids¦Oil
4.8699 | 7.351 | 9.1791 | 7.9339 | 8.4901 | 9.4373 | 10.9364 | 12.4819 | 15.7571 | COMMITTED | World | baseline | Mt CO2/yr | Emissions¦CO2¦Energy¦Supply¦Liquids¦Oil¦Combustion
0 | 0 | 0 | 0 | 0 | 0 | 0 | 0 | 0 | COMMITTED | World | baseline | Mt CO2/yr | Emissions¦CO2¦Energy¦Supply¦Liquids¦Oil¦Fugitive
2.4422 | 2.2119 | 2.1031 | 1.8708 | 1.7524 | 1.6618 | 2.0519 | 2.4461 | 3.1124 | COMMITTED | World | baseline | Mt CO2/yr | Emissions¦CO2¦Energy¦Supply¦Liquids¦Transportation
2.4422 | 2.2119 | 2.1031 | 1.8708 | 1.7524 | 1.6618 | 2.0519 | 2.4461 | 3.1124 | COMMITTED | World | baseline | Mt CO2/yr | Emissions¦CO2¦Energy¦Supply¦Liquids¦Transportation¦Combustion
0 | 0 | 0 | 0 | 0 | 0 | 0 | 0 | 0 | COMMITTED | World | baseline | Mt CO2/yr | Emissions¦CO2¦Energy¦Supply¦Liquids¦Transportation¦Fugitive
0 | 0 | 0 | 0 | 0 | 0 | 0 | 0 | 0 | COMMITTED | World | baseline | Mt CO2/yr | Emissions¦CO2¦Energy¦Supply¦Other
0 | 0 | 0 | 0 | 0 | 0 | 0 | 0 | 0 | COMMITTED | World | baseline | Mt CO2/yr | Emissions¦CO2¦Energy¦Supply¦Other¦Combustion
0 | 0 | 0 | 0 | 0 | 0 | 0 | 0 | 0 | COMMITTED | World | baseline | Mt CO2/yr | Emissions¦CO2¦Energy¦Supply¦Other¦Fugitive
0 | 0 | 0 | 0 | 0 | 0 | 0 | 0 | 0 | COMMITTED | World | baseline | Mt CO2/yr | Emissions¦CO2¦Energy¦Supply¦Solids
0 | 0 | 0 | 0 | 0 | 0 | 0 | 0 | 0 | COMMITTED | World | baseline | Mt CO2/yr | Emissions¦CO2¦Energy¦Supply¦Solids and Other Fugitive
0 | 0 | 0 | 0 | 0 | 0 | 0 | 0 | 0 | COMMITTED | World | baseline | Mt CO2/yr | Emissions¦CO2¦Energy¦Supply¦Solids¦Biomass
0 | 0 | 0 | 0 | 0 | 0 | 0 | 0 | 0 | COMMITTED | World | baseline | Mt CO2/yr | Emissions¦CO2¦Energy¦Supply¦Solids¦Biomass¦Combustion
0 | 0 | 0 | 0 | 0 | 0 | 0 | 0 | 0 | COMMITTED | World | baseline | Mt CO2/yr | Emissions¦CO2¦Energy¦Supply¦Solids¦Biomass¦Fugitive
0 | 0 | 0 | 0 | 0 | 0 | 0 | 0 | 0 | COMMITTED | World | baseline | Mt CO2/yr | Emissions¦CO2¦Energy¦Supply¦Solids¦Coal
0 | 0 | 0 | 0 | 0 | 0 | 0 | 0 | 0 | COMMITTED | World | baseline | Mt CO2/yr | Emissions¦CO2¦Energy¦Supply¦Solids¦Coal¦Combustion
0 | 0 | 0 | 0 | 0 | 0 | 0 | 0 | 0 | COMMITTED | World | baseline | Mt CO2/yr | Emissions¦CO2¦Energy¦Supply¦Solids¦Coal¦Fugitive
0 | 0 | 0 | 0 | 0 | 0 | 0 | 0 | 0 | COMMITTED | World | baseline | Mt CO2/yr | Emissions¦CO2¦Energy¦Supply¦Solids¦Combustion
0 | 0 | 0 | 0 | 0 | 0 | 0 | 0 | 0 | COMMITTED | World | baseline | Mt CO2/yr | Emissions¦CO2¦Energy¦Supply¦Solids¦Extraction
0 | 0 | 0 | 0 | 0 | 0 | 0 | 0 | 0 | COMMITTED | World | baseline | Mt CO2/yr | Emissions¦CO2¦Energy¦Supply¦Solids¦Extraction¦Combustion
0 | 0 | 0 | 0 | 0 | 0 | 0 | 0 | 0 | COMMITTED | World | baseline | Mt CO2/yr | Emissions¦CO2¦Energy¦Supply¦Solids¦Extraction¦Fugitive
0 | 0 | 0 | 0 | 0 | 0 | 0 | 0 | 0 | COMMITTED | World | baseline | Mt CO2/yr | Emissions¦CO2¦Energy¦Supply¦Solids¦Fugitive
0 | 0 | 0 | 0 | 0 | 0 | 0 | 0 | 0 | COMMITTED | World | baseline | Mt CO2/yr | Emissions¦CO2¦Energy¦Supply¦Solids¦Transportation
0 | 0 | 0 | 0 | 0 | 0 | 0 | 0 | 0 | COMMITTED | World | baseline | Mt CO2/yr | Emissions¦CO2¦Energy¦Supply¦Solids¦Transportation¦Combustion
0 | 0 | 0 | 0 | 0 | 0 | 0 | 0 | 0 | COMMITTED | World | baseline | Mt CO2/yr | Emissions¦CO2¦Energy¦Supply¦Solids¦Transportation¦Fugitive
249.5958 | 280.8853 | 332.2079 | 348.1166 | 380.9734 | 380.4132 | 425.1901 | 466.6731 | 474.8373 | COMMITTED | World | baseline | Mt CO2/yr | Emissions¦CO2¦Fossil Fuels and Industry
20.2458 | 22.7658 | 28.4269 | 34.0879 | 38.8257 | 41.2734 | 45.8321 | 50.39 | 33.7334 | COMMITTED | World | baseline | Mt CO2/yr | Emissions¦CO2¦Industrial Processes
0 | 0 | 0 | 0 | 0 | 0 | 0 | 0 | 0 | COMMITTED | World | baseline | Mt CO2/yr | Emissions¦CO2¦Product Use
0 | 0 | 0 | 0 | 0 | 0 | 0 | 0 | 0 | COMMITTED | World | baseline | Mt CO2/yr | Emissions¦CO2¦Product Use¦Solvents
0 | 0 | 0 | 0 | 0 | 0 | 0 | 0 | 0 | COMMITTED | World | baseline | Mt CO2/yr | Emissions¦CO2¦Waste
0 | 0 | 0 | 0 | 0 | 2.3724 | 2.3811 | 2.3897 | 29.1047 | COMMITTED | R12_PAK | baseline | Mt CO2/yr | Carbon Sequestration¦CCS
0 | 0 | 0 | 0 | 0 | 0 | 0 | 0 | 0.11507 | COMMITTED | R12_PAK | baseline | Mt CO2/yr | Carbon Sequestration¦CCS¦Biomass
0 | 0 | 0 | 0 | 0 | 0 | 0 | 0 | 0.11507 | COMMITTED | R12_PAK | baseline | Mt CO2/yr | Carbon Sequestration¦CCS¦Biomass¦Energy¦Supply
0 | 0 | 0 | 0 | 0 | 0 | 0 | 0 | 0 | COMMITTED | R12_PAK | baseline | Mt CO2/yr | Carbon Sequestration¦CCS¦Biomass¦Energy¦Supply¦Electricity
0 | 0 | 0 | 0 | 0 | 0 | 0 | 0 | 0 | COMMITTED | R12_PAK | baseline | Mt CO2/yr | Carbon Sequestration¦CCS¦Biomass¦Energy¦Supply¦Hydrogen
0 | 0 | 0 | 0 | 0 | 0 | 0 | 0 | 0.11507 | COMMITTED | R12_PAK | baseline | Mt CO2/yr | Carbon Sequestration¦CCS¦Biomass¦Energy¦Supply¦Liquids
0 | 0 | 0 | 0 | 0 | 0.08236 | 0.090978 | 0.099595 | 0.099595 | COMMITTED | R12_PAK | baseline | Mt CO2/yr | Carbon Sequestration¦CCS¦Fossil
0 | 0 | 0 | 0 | 0 | 0.08236 | 0.090978 | 0.099595 | 0.099595 | COMMITTED | R12_PAK | baseline | Mt CO2/yr | Carbon Sequestration¦CCS¦Fossil¦Energy¦Supply
0 | 0 | 0 | 0 | 0 | 0 | 0 | 0 | 0 | COMMITTED | R12_PAK | baseline | Mt CO2/yr | Carbon Sequestration¦CCS¦Fossil¦Energy¦Supply¦Electricity
0 | 0 | 0 | 0 | 0 | 0 | 0 | 0 | 0 | COMMITTED | R12_PAK | baseline | Mt CO2/yr | Carbon Sequestration¦CCS¦Fossil¦Energy¦Supply¦Hydrogen
0 | 0 | 0 | 0 | 0 | 0.08236 | 0.090978 | 0.099595 | 0.099595 | COMMITTED | R12_PAK | baseline | Mt CO2/yr | Carbon Sequestration¦CCS¦Fossil¦Energy¦Supply¦Liquids
0 | 0 | 0 | 0 | 0 | 2.2901 | 2.2901 | 2.2901 | 28.89 | COMMITTED | R12_PAK | baseline | Mt CO2/yr | Carbon Sequestration¦CCS¦Industrial Processes
0 | 0 | 0 | 0 | 0 | 2.3724 | 2.3811 | 2.3897 | 29.1047 | COMMITTED | World | baseline | Mt CO2/yr | Carbon Sequestration¦CCS
0 | 0 | 0 | 0 | 0 | 0 | 0 | 0 | 0.11507 | COMMITTED | World | baseline | Mt CO2/yr | Carbon Sequestration¦CCS¦Biomass
0 | 0 | 0 | 0 | 0 | 0 | 0 | 0 | 0.11507 | COMMITTED | World | baseline | Mt CO2/yr | Carbon Sequestration¦CCS¦Biomass¦Energy¦Supply
0 | 0 | 0 | 0 | 0 | 0 | 0 | 0 | 0 | COMMITTED | World | baseline | Mt CO2/yr | Carbon Sequestration¦CCS¦Biomass¦Energy¦Supply¦Electricity
0 | 0 | 0 | 0 | 0 | 0 | 0 | 0 | 0 | COMMITTED | World | baseline | Mt CO2/yr | Carbon Sequestration¦CCS¦Biomass¦Energy¦Supply¦Hydrogen
0 | 0 | 0 | 0 | 0 | 0 | 0 | 0 | 0.11507 | COMMITTED | World | baseline | Mt CO2/yr | Carbon Sequestration¦CCS¦Biomass¦Energy¦Supply¦Liquids
0 | 0 | 0 | 0 | 0 | 0.08236 | 0.090978 | 0.099595 | 0.099595 | COMMITTED | World | baseline | Mt CO2/yr | Carbon Sequestration¦CCS¦Fossil
0 | 0 | 0 | 0 | 0 | 0.08236 | 0.090978 | 0.099595 | 0.099595 | COMMITTED | World | baseline | Mt CO2/yr | Carbon Sequestration¦CCS¦Fossil¦Energy¦Supply
0 | 0 | 0 | 0 | 0 | 0 | 0 | 0 | 0 | COMMITTED | World | baseline | Mt CO2/yr | Carbon Sequestration¦CCS¦Fossil¦Energy¦Supply¦Electricity
0 | 0 | 0 | 0 | 0 | 0 | 0 | 0 | 0 | COMMITTED | World | baseline | Mt CO2/yr | Carbon Sequestration¦CCS¦Fossil¦Energy¦Supply¦Hydrogen
0 | 0 | 0 | 0 | 0 | 0.08236 | 0.090978 | 0.099595 | 0.099595 | COMMITTED | World | baseline | Mt CO2/yr | Carbon Sequestration¦CCS¦Fossil¦Energy¦Supply¦Liquids
0 | 0 | 0 | 0 | 0 | 2.2901 | 2.2901 | 2.2901 | 28.89 | COMMITTED | World | baseline | Mt CO2/yr | Carbon Sequestration¦CCS¦Industrial Processes
0.03046 | 0.033338 | 0.031702 | 0.034874 | 0.035104 | 0.034384 | 0.03448 | 0.034093 | 0.028022 | COMMITTED | R12_PAK | baseline | Mt BC/yr | Emissions¦BC
0.029388 | 0.032189 | 0.030455 | 0.033527 | 0.033813 | 0.033145 | 0.033274 | 0.032918 | 0.02692 | COMMITTED | R12_PAK | baseline | Mt BC/yr | Emissions¦BC¦Energy
0.028212 | 0.031607 | 0.030131 | 0.033462 | 0.033813 | 0.033145 | 0.033274 | 0.032918 | 0.02692 | COMMITTED | R12_PAK | baseline | Mt BC/yr | Emissions¦BC¦Energy¦Combustion
0.028099 | 0.031308 | 0.02973 | 0.033245 | 0.033651 | 0.033044 | 0.033196 | 0.032858 | 0.026847 | COMMITTED | R12_PAK | baseline | Mt BC/yr | Emissions¦BC¦Energy¦Demand
0 | 0 | 0 | 0 | 0 | 0 | 0 | 0 | 0 | COMMITTED | R12_PAK | baseline | Mt BC/yr | Emissions¦BC¦Energy¦Demand¦AFOFI
0.012208 | 0.014037 | 0.012186 | 0.015666 | 0.015403 | 0.013254 | 0.011399 | 0.0093955 | 0.0023343 | COMMITTED | R12_PAK | baseline | Mt BC/yr | Emissions¦BC¦Energy¦Demand¦Industry
0.0054314 | 0.0056404 | 0.0056689 | 0.0057624 | 0.0058713 | 0.0062224 | 0.0069044 | 0.0080957 | 0.010814 | COMMITTED | R12_PAK | baseline | Mt BC/yr | Emissions¦BC¦Energy¦Demand¦Residential and Commercial
0.0054314 | 0.0056404 | 0.0056689 | 0.0057624 | 0.0058713 | 0.0062224 | 0.0069044 | 0.0080957 | 0.010814 | COMMITTED | R12_PAK | baseline | Mt BC/yr | Emissions¦BC¦Energy¦Demand¦Residential and Commercial and AFOFI
0.01046 | 0.01163 | 0.011874 | 0.011816 | 0.012377 | 0.013567 | 0.014893 | 0.015367 | 0.013699 | COMMITTED | R12_PAK | baseline | Mt BC/yr | Emissions¦BC¦Energy¦Demand¦Transportation
0.01046 | 0.01163 | 0.011874 | 0.011816 | 0.012377 | 0.013567 | 0.014893 | 0.015367 | 0.013699 | COMMITTED | R12_PAK | baseline | Mt BC/yr | Emissions¦BC¦Energy¦Demand¦Transportation¦Road Rail and Domestic Shipping
0 | 0 | 0 | 0 | 0 | 0 | 0 | 0 | 0 | COMMITTED | R12_PAK | baseline | Mt BC/yr | Emissions¦BC¦Energy¦Demand¦Transportation¦Shipping
0 | 0 | 0 | 0 | 0 | 0 | 0 | 0 | 0 | COMMITTED | R12_PAK | baseline | Mt BC/yr | Emissions¦BC¦Energy¦Demand¦Transportation¦Shipping¦International
0.001176 | 0.00058261 | 0.00032367 | 6.4734e-05 | 0 | 0 | 0 | 0 | 0 | COMMITTED | R12_PAK | baseline | Mt BC/yr | Emissions¦BC¦Energy¦Fugitive
0.001289 | 0.00088157 | 0.00072518 | 0.0002816 | 0.00016184 | 0.00010075 | 7.7939e-05 | 6.0348e-05 | 7.2849e-05 | COMMITTED | R12_PAK | baseline | Mt BC/yr | Emissions¦BC¦Energy¦Supply
0.000113 | 0.00029896 | 0.0004015 | 0.00021686 | 0.00016184 | 0.00010075 | 7.7939e-05 | 6.0348e-05 | 7.2849e-05 | COMMITTED | R12_PAK | baseline | Mt BC/yr | Emissions¦BC¦Energy¦Supply¦Combustion
0.00010416 | 0.00029206 | 0.0003929 | 0.00020837 | 0.00015309 | 9.2509e-05 | 6.9165e-05 | 5.1295e-05 | 6.4522e-05 | COMMITTED | R12_PAK | baseline | Mt BC/yr | Emissions¦BC¦Energy¦Supply¦Electricity
0.00010416 | 0.00029206 | 0.0003929 | 0.00020837 | 0.00015309 | 9.2509e-05 | 6.9165e-05 | 5.1295e-05 | 6.4522e-05 | COMMITTED | R12_PAK | baseline | Mt BC/yr | Emissions¦BC¦Energy¦Supply¦Electricity and Heat
0.001176 | 0.00058261 | 0.00032367 | 6.4734e-05 | 0 | 0 | 0 | 0 | 0 | COMMITTED | R12_PAK | baseline | Mt BC/yr | Emissions¦BC¦Energy¦Supply¦Fugitive
0.0011812 | 0.00058746 | 0.00032996 | 7.1174e-05 | 6.5985e-06 | 5.8992e-06 | 6.1077e-06 | 6.1242e-06 | 5.3118e-06 | COMMITTED | R12_PAK | baseline | Mt BC/yr | Emissions¦BC¦Energy¦Supply¦Gases
0.001176 | 0.00058261 | 0.00032367 | 6.4734e-05 | 0 | 0 | 0 | 0 | 0 | COMMITTED | R12_PAK | baseline | Mt BC/yr | Emissions¦BC¦Energy¦Supply¦Gases and Liquids Fugitive
0 | 0 | 0 | 0 | 0 | 0 | 0 | 0 | 0 | COMMITTED | R12_PAK | baseline | Mt BC/yr | Emissions¦BC¦Energy¦Supply¦Gases¦Biomass
0 | 0 | 0 | 0 | 0 | 0 | 0 | 0 | 0 | COMMITTED | R12_PAK | baseline | Mt BC/yr | Emissions¦BC¦Energy¦Supply¦Gases¦Biomass¦Combustion
0 | 0 | 0 | 0 | 0 | 0 | 0 | 0 | 0 | COMMITTED | R12_PAK | baseline | Mt BC/yr | Emissions¦BC¦Energy¦Supply¦Gases¦Biomass¦Fugitive
0 | 0 | 0 | 0 | 0 | 0 | 0 | 0 | 0 | COMMITTED | R12_PAK | baseline | Mt BC/yr | Emissions¦BC¦Energy¦Supply¦Gases¦Coal
0 | 0 | 0 | 0 | 0 | 0 | 0 | 0 | 0 | COMMITTED | R12_PAK | baseline | Mt BC/yr | Emissions¦BC¦Energy¦Supply¦Gases¦Coal¦Combustion
0 | 0 | 0 | 0 | 0 | 0 | 0 | 0 | 0 | COMMITTED | R12_PAK | baseline | Mt BC/yr | Emissions¦BC¦Energy¦Supply¦Gases¦Coal¦Fugitive
5.1995e-06 | 4.8543e-06 | 6.2894e-06 | 6.4401e-06 | 6.5985e-06 | 5.8992e-06 | 6.1077e-06 | 6.1242e-06 | 5.3118e-06 | COMMITTED | R12_PAK | baseline | Mt BC/yr | Emissions¦BC¦Energy¦Supply¦Gases¦Combustion
0.0011812 | 0.00058746 | 0.00032996 | 7.1174e-05 | 6.5985e-06 | 5.8992e-06 | 6.1077e-06 | 6.1242e-06 | 5.3118e-06 | COMMITTED | R12_PAK | baseline | Mt BC/yr | Emissions¦BC¦Energy¦Supply¦Gases¦Extraction
5.1742e-06 | 4.8543e-06 | 6.2894e-06 | 6.4401e-06 | 6.5985e-06 | 5.8992e-06 | 6.1077e-06 | 6.1242e-06 | 5.3118e-06 | COMMITTED | R12_PAK | baseline | Mt BC/yr | Emissions¦BC¦Energy¦Supply¦Gases¦Extraction¦Combustion
0.001176 | 0.00058261 | 0.00032367 | 6.4734e-05 | 0 | 0 | 0 | 0 | 0 | COMMITTED | R12_PAK | baseline | Mt BC/yr | Emissions¦BC¦Energy¦Supply¦Gases¦Extraction¦Fugitive
0.001176 | 0.00058261 | 0.00032367 | 6.4734e-05 | 0 | 0 | 0 | 0 | 0 | COMMITTED | R12_PAK | baseline | Mt BC/yr | Emissions¦BC¦Energy¦Supply¦Gases¦Fugitive
2.5226e-08 | 0 | 0 | 0 | 0 | 0 | 0 | 0 | 0 | COMMITTED | R12_PAK | baseline | Mt BC/yr | Emissions¦BC¦Energy¦Supply¦Gases¦Hydrogen
2.5226e-08 | 0 | 0 | 0 | 0 | 0 | 0 | 0 | 0 | COMMITTED | R12_PAK | baseline | Mt BC/yr | Emissions¦BC¦Energy¦Supply¦Gases¦Hydrogen¦Combustion
0 | 0 | 0 | 0 | 0 | 0 | 0 | 0 | 0 | COMMITTED | R12_PAK | baseline | Mt BC/yr | Emissions¦BC¦Energy¦Supply¦Gases¦Hydrogen¦Fugitive
0 | 0 | 0 | 0 | 0 | 0 | 0 | 0 | 0 | COMMITTED | R12_PAK | baseline | Mt BC/yr | Emissions¦BC¦Energy¦Supply¦Gases¦Natural Gas
0 | 0 | 0 | 0 | 0 | 0 | 0 | 0 | 0 | COMMITTED | R12_PAK | baseline | Mt BC/yr | Emissions¦BC¦Energy¦Supply¦Gases¦Natural Gas¦Combustion
0 | 0 | 0 | 0 | 0 | 0 | 0 | 0 | 0 | COMMITTED | R12_PAK | baseline | Mt BC/yr | Emissions¦BC¦Energy¦Supply¦Gases¦Natural Gas¦Fugitive
0 | 0 | 0 | 0 | 0 | 0 | 0 | 0 | 0 | COMMITTED | R12_PAK | baseline | Mt BC/yr | Emissions¦BC¦Energy¦Supply¦Gases¦Transportation
0 | 0 | 0 | 0 | 0 | 0 | 0 | 0 | 0 | COMMITTED | R12_PAK | baseline | Mt BC/yr | Emissions¦BC¦Energy¦Supply¦Gases¦Transportation¦Combustion
0 | 0 | 0 | 0 | 0 | 0 | 0 | 0 | 0 | COMMITTED | R12_PAK | baseline | Mt BC/yr | Emissions¦BC¦Energy¦Supply¦Gases¦Transportation¦Fugitive
0 | 0 | 0 | 0 | 0 | 0 | 0 | 0 | 0 | COMMITTED | R12_PAK | baseline | Mt BC/yr | Emissions¦BC¦Energy¦Supply¦Heat
3.65e-06 | 2.0454e-06 | 2.3178e-06 | 2.0555e-06 | 2.1535e-06 | 2.3434e-06 | 2.6666e-06 | 2.9286e-06 | 3.0157e-06 | COMMITTED | R12_PAK | baseline | Mt BC/yr | Emissions¦BC¦Energy¦Supply¦Liquids
0 | 0 | 0 | 0 | 0 | 0 | 0 | 0 | 0 | COMMITTED | R12_PAK | baseline | Mt BC/yr | Emissions¦BC¦Energy¦Supply¦Liquids¦Biomass
0 | 0 | 0 | 0 | 0 | 0 | 0 | 0 | 0 | COMMITTED | R12_PAK | baseline | Mt BC/yr | Emissions¦BC¦Energy¦Supply¦Liquids¦Biomass¦Combustion
0 | 0 | 0 | 0 | 0 | 0 | 0 | 0 | 0 | COMMITTED | R12_PAK | baseline | Mt BC/yr | Emissions¦BC¦Energy¦Supply¦Liquids¦Biomass¦Fugitive
2.1317e-06 | 0 | 0 | 0 | 0 | 0 | 0 | 0 | 0 | COMMITTED | R12_PAK | baseline | Mt BC/yr | Emissions¦BC¦Energy¦Supply¦Liquids¦Coal
2.1317e-06 | 0 | 0 | 0 | 0 | 0 | 0 | 0 | 0 | COMMITTED | R12_PAK | baseline | Mt BC/yr | Emissions¦BC¦Energy¦Supply¦Liquids¦Coal¦Combustion
0 | 0 | 0 | 0 | 0 | 0 | 0 | 0 | 0 | COMMITTED | R12_PAK | baseline | Mt BC/yr | Emissions¦BC¦Energy¦Supply¦Liquids¦Coal¦Fugitive
3.65e-06 | 2.0454e-06 | 2.3178e-06 | 2.0555e-06 | 2.1535e-06 | 2.3434e-06 | 2.6666e-06 | 2.9286e-06 | 3.0157e-06 | COMMITTED | R12_PAK | baseline | Mt BC/yr | Emissions¦BC¦Energy¦Supply¦Liquids¦Combustion
0 | 0 | 0 | 0 | 0 | 0 | 0 | 0 | 0 | COMMITTED | R12_PAK | baseline | Mt BC/yr | Emissions¦BC¦Energy¦Supply¦Liquids¦Extraction
0 | 0 | 0 | 0 | 0 | 0 | 0 | 0 | 0 | COMMITTED | R12_PAK | baseline | Mt BC/yr | Emissions¦BC¦Energy¦Supply¦Liquids¦Extraction¦Combustion
0 | 0 | 0 | 0 | 0 | 0 | 0 | 0 | 0 | COMMITTED | R12_PAK | baseline | Mt BC/yr | Emissions¦BC¦Energy¦Supply¦Liquids¦Extraction¦Fugitive
0 | 0 | 0 | 0 | 0 | 0 | 0 | 0 | 0 | COMMITTED | R12_PAK | baseline | Mt BC/yr | Emissions¦BC¦Energy¦Supply¦Liquids¦Fugitive
5.8425e-09 | 4.0094e-09 | 4.0094e-09 | 4.0094e-09 | 3.747e-09 | 4.9186e-10 | 5.4333e-10 | 5.9479e-10 | 5.9479e-10 | COMMITTED | R12_PAK | baseline | Mt BC/yr | Emissions¦BC¦Energy¦Supply¦Liquids¦Natural Gas
5.8425e-09 | 4.0094e-09 | 4.0094e-09 | 4.0094e-09 | 3.747e-09 | 4.9186e-10 | 5.4333e-10 | 5.9479e-10 | 5.9479e-10 | COMMITTED | R12_PAK | baseline | Mt BC/yr | Emissions¦BC¦Energy¦Supply¦Liquids¦Natural Gas¦Combustion
0 | 0 | 0 | 0 | 0 | 0 | 0 | 0 | 0 | COMMITTED | R12_PAK | baseline | Mt BC/yr | Emissions¦BC¦Energy¦Supply¦Liquids¦Natural Gas¦Fugitive
1.5124e-06 | 2.0414e-06 | 2.3138e-06 | 2.0515e-06 | 2.1497e-06 | 2.3429e-06 | 2.6661e-06 | 2.928e-06 | 3.0151e-06 | COMMITTED | R12_PAK | baseline | Mt BC/yr | Emissions¦BC¦Energy¦Supply¦Liquids¦Oil
1.5124e-06 | 2.0414e-06 | 2.3138e-06 | 2.0515e-06 | 2.1497e-06 | 2.3429e-06 | 2.6661e-06 | 2.928e-06 | 3.0151e-06 | COMMITTED | R12_PAK | baseline | Mt BC/yr | Emissions¦BC¦Energy¦Supply¦Liquids¦Oil¦Combustion
0 | 0 | 0 | 0 | 0 | 0 | 0 | 0 | 0 | COMMITTED | R12_PAK | baseline | Mt BC/yr | Emissions¦BC¦Energy¦Supply¦Liquids¦Oil¦Fugitive
0 | 0 | 0 | 0 | 0 | 0 | 0 | 0 | 0 | COMMITTED | R12_PAK | baseline | Mt BC/yr | Emissions¦BC¦Energy¦Supply¦Liquids¦Transportation
0 | 0 | 0 | 0 | 0 | 0 | 0 | 0 | 0 | COMMITTED | R12_PAK | baseline | Mt BC/yr | Emissions¦BC¦Energy¦Supply¦Liquids¦Transportation¦Combustion
0 | 0 | 0 | 0 | 0 | 0 | 0 | 0 | 0 | COMMITTED | R12_PAK | baseline | Mt BC/yr | Emissions¦BC¦Energy¦Supply¦Liquids¦Transportation¦Fugitive
0 | 0 | 0 | 0 | 0 | 0 | 0 | 0 | 0 | COMMITTED | R12_PAK | baseline | Mt BC/yr | Emissions¦BC¦Energy¦Supply¦Other
0 | 0 | 0 | 0 | 0 | 0 | 0 | 0 | 0 | COMMITTED | R12_PAK | baseline | Mt BC/yr | Emissions¦BC¦Energy¦Supply¦Other¦Combustion
0 | 0 | 0 | 0 | 0 | 0 | 0 | 0 | 0 | COMMITTED | R12_PAK | baseline | Mt BC/yr | Emissions¦BC¦Energy¦Supply¦Other¦Fugitive
0 | 0 | 0 | 0 | 0 | 0 | 0 | 0 | 0 | COMMITTED | R12_PAK | baseline | Mt BC/yr | Emissions¦BC¦Energy¦Supply¦Solids
0 | 0 | 0 | 0 | 0 | 0 | 0 | 0 | 0 | COMMITTED | R12_PAK | baseline | Mt BC/yr | Emissions¦BC¦Energy¦Supply¦Solids and Other Fugitive
0 | 0 | 0 | 0 | 0 | 0 | 0 | 0 | 0 | COMMITTED | R12_PAK | baseline | Mt BC/yr | Emissions¦BC¦Energy¦Supply¦Solids¦Biomass
0 | 0 | 0 | 0 | 0 | 0 | 0 | 0 | 0 | COMMITTED | R12_PAK | baseline | Mt BC/yr | Emissions¦BC¦Energy¦Supply¦Solids¦Biomass¦Combustion
0 | 0 | 0 | 0 | 0 | 0 | 0 | 0 | 0 | COMMITTED | R12_PAK | baseline | Mt BC/yr | Emissions¦BC¦Energy¦Supply¦Solids¦Biomass¦Fugitive
0 | 0 | 0 | 0 | 0 | 0 | 0 | 0 | 0 | COMMITTED | R12_PAK | baseline | Mt BC/yr | Emissions¦BC¦Energy¦Supply¦Solids¦Coal
0 | 0 | 0 | 0 | 0 | 0 | 0 | 0 | 0 | COMMITTED | R12_PAK | baseline | Mt BC/yr | Emissions¦BC¦Energy¦Supply¦Solids¦Coal¦Combustion
0 | 0 | 0 | 0 | 0 | 0 | 0 | 0 | 0 | COMMITTED | R12_PAK | baseline | Mt BC/yr | Emissions¦BC¦Energy¦Supply¦Solids¦Coal¦Fugitive
0 | 0 | 0 | 0 | 0 | 0 | 0 | 0 | 0 | COMMITTED | R12_PAK | baseline | Mt BC/yr | Emissions¦BC¦Energy¦Supply¦Solids¦Combustion
0 | 0 | 0 | 0 | 0 | 0 | 0 | 0 | 0 | COMMITTED | R12_PAK | baseline | Mt BC/yr | Emissions¦BC¦Energy¦Supply¦Solids¦Extraction
0 | 0 | 0 | 0 | 0 | 0 | 0 | 0 | 0 | COMMITTED | R12_PAK | baseline | Mt BC/yr | Emissions¦BC¦Energy¦Supply¦Solids¦Extraction¦Combustion
0 | 0 | 0 | 0 | 0 | 0 | 0 | 0 | 0 | COMMITTED | R12_PAK | baseline | Mt BC/yr | Emissions¦BC¦Energy¦Supply¦Solids¦Extraction¦Fugitive
0 | 0 | 0 | 0 | 0 | 0 | 0 | 0 | 0 | COMMITTED | R12_PAK | baseline | Mt BC/yr | Emissions¦BC¦Energy¦Supply¦Solids¦Fugitive
0 | 0 | 0 | 0 | 0 | 0 | 0 | 0 | 0 | COMMITTED | R12_PAK | baseline | Mt BC/yr | Emissions¦BC¦Energy¦Supply¦Solids¦Transportation
0 | 0 | 0 | 0 | 0 | 0 | 0 | 0 | 0 | COMMITTED | R12_PAK | baseline | Mt BC/yr | Emissions¦BC¦Energy¦Supply¦Solids¦Transportation¦Combustion
0 | 0 | 0 | 0 | 0 | 0 | 0 | 0 | 0 | COMMITTED | R12_PAK | baseline | Mt BC/yr | Emissions¦BC¦Energy¦Supply¦Solids¦Transportation¦Fugitive
0.029824 | 0.032663 | 0.030936 | 0.034034 | 0.034336 | 0.03369 | 0.033854 | 0.033536 | 0.02758 | COMMITTED | R12_PAK | baseline | Mt BC/yr | Emissions¦BC¦Fossil Fuels and Industry
0.00043572 | 0.00047419 | 0.00048157 | 0.00050718 | 0.00052309 | 0.00054542 | 0.00058056 | 0.00061811 | 0.00066015 | COMMITTED | R12_PAK | baseline | Mt BC/yr | Emissions¦BC¦Industrial Processes
0 | 0 | 0 | 0 | 0 | 0 | 0 | 0 | 0 | COMMITTED | R12_PAK | baseline | Mt BC/yr | Emissions¦BC¦Product Use
0 | 0 | 0 | 0 | 0 | 0 | 0 | 0 | 0 | COMMITTED | R12_PAK | baseline | Mt BC/yr | Emissions¦BC¦Product Use¦Solvents
0.00063692 | 0.0006747 | 0.00076537 | 0.00084017 | 0.00076751 | 0.00069339 | 0.0006257 | 0.00055631 | 0.00044171 | COMMITTED | R12_PAK | baseline | Mt BC/yr | Emissions¦BC¦Waste
0.03046 | 0.033338 | 0.03369 | 0.034874 | 0.035104 | 0.034384 | 0.03448 | 0.034093 | 0.028022 | COMMITTED | World | baseline | Mt BC/yr | Emissions¦BC
0.029388 | 0.032189 | 0.032443 | 0.033527 | 0.033813 | 0.033145 | 0.033274 | 0.032918 | 0.02692 | COMMITTED | World | baseline | Mt BC/yr | Emissions¦BC¦Energy
0.028212 | 0.031607 | 0.030131 | 0.033462 | 0.033813 | 0.033145 | 0.033274 | 0.032918 | 0.02692 | COMMITTED | World | baseline | Mt BC/yr | Emissions¦BC¦Energy¦Combustion
0.028099 | 0.031308 | 0.031718 | 0.033245 | 0.033651 | 0.033044 | 0.033196 | 0.032858 | 0.026847 | COMMITTED | World | baseline | Mt BC/yr | Emissions¦BC¦Energy¦Demand
0 | 0 | 0 | 0 | 0 | 0 | 0 | 0 | 0 | COMMITTED | World | baseline | Mt BC/yr | Emissions¦BC¦Energy¦Demand¦AFOFI
0.012208 | 0.014037 | 0.012186 | 0.015666 | 0.015403 | 0.013254 | 0.011399 | 0.0093955 | 0.0023343 | COMMITTED | World | baseline | Mt BC/yr | Emissions¦BC¦Energy¦Demand¦Industry
0.0054314 | 0.0056404 | 0.0056689 | 0.0057624 | 0.0058713 | 0.0062224 | 0.0069044 | 0.0080957 | 0.010814 | COMMITTED | World | baseline | Mt BC/yr | Emissions¦BC¦Energy¦Demand¦Residential and Commercial
0.0054314 | 0.0056404 | 0.0056689 | 0.0057624 | 0.0058713 | 0.0062224 | 0.0069044 | 0.0080957 | 0.010814 | COMMITTED | World | baseline | Mt BC/yr | Emissions¦BC¦Energy¦Demand¦Residential and Commercial and AFOFI
0.01046 | 0.01163 | 0.013863 | 0.011816 | 0.012377 | 0.013567 | 0.014893 | 0.015367 | 0.013699 | COMMITTED | World | baseline | Mt BC/yr | Emissions¦BC¦Energy¦Demand¦Transportation
0.01046 | 0.01163 | 0.011874 | 0.011816 | 0.012377 | 0.013567 | 0.014893 | 0.015367 | 0.013699 | COMMITTED | World | baseline | Mt BC/yr | Emissions¦BC¦Energy¦Demand¦Transportation¦Road Rail and Domestic Shipping
0 | 0 | 0.0019885 | 0 | 0 | 0 | 0 | 0 | 0 | COMMITTED | World | baseline | Mt BC/yr | Emissions¦BC¦Energy¦Demand¦Transportation¦Shipping
0 | 0 | 0.0019885 | 0 | 0 | 0 | 0 | 0 | 0 | COMMITTED | World | baseline | Mt BC/yr | Emissions¦BC¦Energy¦Demand¦Transportation¦Shipping¦International
0.001176 | 0.00058261 | 0.00032367 | 6.4734e-05 | 0 | 0 | 0 | 0 | 0 | COMMITTED | World | baseline | Mt BC/yr | Emissions¦BC¦Energy¦Fugitive
0.001289 | 0.00088157 | 0.00072518 | 0.0002816 | 0.00016184 | 0.00010075 | 7.7939e-05 | 6.0348e-05 | 7.2849e-05 | COMMITTED | World | baseline | Mt BC/yr | Emissions¦BC¦Energy¦Supply
0.000113 | 0.00029896 | 0.0004015 | 0.00021686 | 0.00016184 | 0.00010075 | 7.7939e-05 | 6.0348e-05 | 7.2849e-05 | COMMITTED | World | baseline | Mt BC/yr | Emissions¦BC¦Energy¦Supply¦Combustion
0.00010416 | 0.00029206 | 0.0003929 | 0.00020837 | 0.00015309 | 9.2509e-05 | 6.9165e-05 | 5.1295e-05 | 6.4522e-05 | COMMITTED | World | baseline | Mt BC/yr | Emissions¦BC¦Energy¦Supply¦Electricity
0.00010416 | 0.00029206 | 0.0003929 | 0.00020837 | 0.00015309 | 9.2509e-05 | 6.9165e-05 | 5.1295e-05 | 6.4522e-05 | COMMITTED | World | baseline | Mt BC/yr | Emissions¦BC¦Energy¦Supply¦Electricity and Heat
0.001176 | 0.00058261 | 0.00032367 | 6.4734e-05 | 0 | 0 | 0 | 0 | 0 | COMMITTED | World | baseline | Mt BC/yr | Emissions¦BC¦Energy¦Supply¦Fugitive
0.0011812 | 0.00058746 | 0.00032996 | 7.1174e-05 | 6.5985e-06 | 5.8992e-06 | 6.1077e-06 | 6.1242e-06 | 5.3118e-06 | COMMITTED | World | baseline | Mt BC/yr | Emissions¦BC¦Energy¦Supply¦Gases
0.001176 | 0.00058261 | 0.00032367 | 6.4734e-05 | 0 | 0 | 0 | 0 | 0 | COMMITTED | World | baseline | Mt BC/yr | Emissions¦BC¦Energy¦Supply¦Gases and Liquids Fugitive
0 | 0 | 0 | 0 | 0 | 0 | 0 | 0 | 0 | COMMITTED | World | baseline | Mt BC/yr | Emissions¦BC¦Energy¦Supply¦Gases¦Biomass
0 | 0 | 0 | 0 | 0 | 0 | 0 | 0 | 0 | COMMITTED | World | baseline | Mt BC/yr | Emissions¦BC¦Energy¦Supply¦Gases¦Biomass¦Combustion
0 | 0 | 0 | 0 | 0 | 0 | 0 | 0 | 0 | COMMITTED | World | baseline | Mt BC/yr | Emissions¦BC¦Energy¦Supply¦Gases¦Biomass¦Fugitive
0 | 0 | 0 | 0 | 0 | 0 | 0 | 0 | 0 | COMMITTED | World | baseline | Mt BC/yr | Emissions¦BC¦Energy¦Supply¦Gases¦Coal
0 | 0 | 0 | 0 | 0 | 0 | 0 | 0 | 0 | COMMITTED | World | baseline | Mt BC/yr | Emissions¦BC¦Energy¦Supply¦Gases¦Coal¦Combustion
0 | 0 | 0 | 0 | 0 | 0 | 0 | 0 | 0 | COMMITTED | World | baseline | Mt BC/yr | Emissions¦BC¦Energy¦Supply¦Gases¦Coal¦Fugitive
5.1995e-06 | 4.8543e-06 | 6.2894e-06 | 6.4401e-06 | 6.5985e-06 | 5.8992e-06 | 6.1077e-06 | 6.1242e-06 | 5.3118e-06 | COMMITTED | World | baseline | Mt BC/yr | Emissions¦BC¦Energy¦Supply¦Gases¦Combustion
0.0011812 | 0.00058746 | 0.00032996 | 7.1174e-05 | 6.5985e-06 | 5.8992e-06 | 6.1077e-06 | 6.1242e-06 | 5.3118e-06 | COMMITTED | World | baseline | Mt BC/yr | Emissions¦BC¦Energy¦Supply¦Gases¦Extraction
5.1742e-06 | 4.8543e-06 | 6.2894e-06 | 6.4401e-06 | 6.5985e-06 | 5.8992e-06 | 6.1077e-06 | 6.1242e-06 | 5.3118e-06 | COMMITTED | World | baseline | Mt BC/yr | Emissions¦BC¦Energy¦Supply¦Gases¦Extraction¦Combustion
0.001176 | 0.00058261 | 0.00032367 | 6.4734e-05 | 0 | 0 | 0 | 0 | 0 | COMMITTED | World | baseline | Mt BC/yr | Emissions¦BC¦Energy¦Supply¦Gases¦Extraction¦Fugitive
0.001176 | 0.00058261 | 0.00032367 | 6.4734e-05 | 0 | 0 | 0 | 0 | 0 | COMMITTED | World | baseline | Mt BC/yr | Emissions¦BC¦Energy¦Supply¦Gases¦Fugitive
2.5226e-08 | 0 | 0 | 0 | 0 | 0 | 0 | 0 | 0 | COMMITTED | World | baseline | Mt BC/yr | Emissions¦BC¦Energy¦Supply¦Gases¦Hydrogen
2.5226e-08 | 0 | 0 | 0 | 0 | 0 | 0 | 0 | 0 | COMMITTED | World | baseline | Mt BC/yr | Emissions¦BC¦Energy¦Supply¦Gases¦Hydrogen¦Combustion
0 | 0 | 0 | 0 | 0 | 0 | 0 | 0 | 0 | COMMITTED | World | baseline | Mt BC/yr | Emissions¦BC¦Energy¦Supply¦Gases¦Hydrogen¦Fugitive
0 | 0 | 0 | 0 | 0 | 0 | 0 | 0 | 0 | COMMITTED | World | baseline | Mt BC/yr | Emissions¦BC¦Energy¦Supply¦Gases¦Natural Gas
0 | 0 | 0 | 0 | 0 | 0 | 0 | 0 | 0 | COMMITTED | World | baseline | Mt BC/yr | Emissions¦BC¦Energy¦Supply¦Gases¦Natural Gas¦Combustion
0 | 0 | 0 | 0 | 0 | 0 | 0 | 0 | 0 | COMMITTED | World | baseline | Mt BC/yr | Emissions¦BC¦Energy¦Supply¦Gases¦Natural Gas¦Fugitive
0 | 0 | 0 | 0 | 0 | 0 | 0 | 0 | 0 | COMMITTED | World | baseline | Mt BC/yr | Emissions¦BC¦Energy¦Supply¦Gases¦Transportation
0 | 0 | 0 | 0 | 0 | 0 | 0 | 0 | 0 | COMMITTED | World | baseline | Mt BC/yr | Emissions¦BC¦Energy¦Supply¦Gases¦Transportation¦Combustion
0 | 0 | 0 | 0 | 0 | 0 | 0 | 0 | 0 | COMMITTED | World | baseline | Mt BC/yr | Emissions¦BC¦Energy¦Supply¦Gases¦Transportation¦Fugitive
0 | 0 | 0 | 0 | 0 | 0 | 0 | 0 | 0 | COMMITTED | World | baseline | Mt BC/yr | Emissions¦BC¦Energy¦Supply¦Heat
3.65e-06 | 2.0454e-06 | 2.3178e-06 | 2.0555e-06 | 2.1535e-06 | 2.3434e-06 | 2.6666e-06 | 2.9286e-06 | 3.0157e-06 | COMMITTED | World | baseline | Mt BC/yr | Emissions¦BC¦Energy¦Supply¦Liquids
0 | 0 | 0 | 0 | 0 | 0 | 0 | 0 | 0 | COMMITTED | World | baseline | Mt BC/yr | Emissions¦BC¦Energy¦Supply¦Liquids¦Biomass
0 | 0 | 0 | 0 | 0 | 0 | 0 | 0 | 0 | COMMITTED | World | baseline | Mt BC/yr | Emissions¦BC¦Energy¦Supply¦Liquids¦Biomass¦Combustion
0 | 0 | 0 | 0 | 0 | 0 | 0 | 0 | 0 | COMMITTED | World | baseline | Mt BC/yr | Emissions¦BC¦Energy¦Supply¦Liquids¦Biomass¦Fugitive
2.1317e-06 | 0 | 0 | 0 | 0 | 0 | 0 | 0 | 0 | COMMITTED | World | baseline | Mt BC/yr | Emissions¦BC¦Energy¦Supply¦Liquids¦Coal
2.1317e-06 | 0 | 0 | 0 | 0 | 0 | 0 | 0 | 0 | COMMITTED | World | baseline | Mt BC/yr | Emissions¦BC¦Energy¦Supply¦Liquids¦Coal¦Combustion
0 | 0 | 0 | 0 | 0 | 0 | 0 | 0 | 0 | COMMITTED | World | baseline | Mt BC/yr | Emissions¦BC¦Energy¦Supply¦Liquids¦Coal¦Fugitive
3.65e-06 | 2.0454e-06 | 2.3178e-06 | 2.0555e-06 | 2.1535e-06 | 2.3434e-06 | 2.6666e-06 | 2.9286e-06 | 3.0157e-06 | COMMITTED | World | baseline | Mt BC/yr | Emissions¦BC¦Energy¦Supply¦Liquids¦Combustion
0 | 0 | 0 | 0 | 0 | 0 | 0 | 0 | 0 | COMMITTED | World | baseline | Mt BC/yr | Emissions¦BC¦Energy¦Supply¦Liquids¦Extraction
0 | 0 | 0 | 0 | 0 | 0 | 0 | 0 | 0 | COMMITTED | World | baseline | Mt BC/yr | Emissions¦BC¦Energy¦Supply¦Liquids¦Extraction¦Combustion
0 | 0 | 0 | 0 | 0 | 0 | 0 | 0 | 0 | COMMITTED | World | baseline | Mt BC/yr | Emissions¦BC¦Energy¦Supply¦Liquids¦Extraction¦Fugitive
0 | 0 | 0 | 0 | 0 | 0 | 0 | 0 | 0 | COMMITTED | World | baseline | Mt BC/yr | Emissions¦BC¦Energy¦Supply¦Liquids¦Fugitive
5.8425e-09 | 4.0094e-09 | 4.0094e-09 | 4.0094e-09 | 3.747e-09 | 4.9186e-10 | 5.4333e-10 | 5.9479e-10 | 5.9479e-10 | COMMITTED | World | baseline | Mt BC/yr | Emissions¦BC¦Energy¦Supply¦Liquids¦Natural Gas
5.8425e-09 | 4.0094e-09 | 4.0094e-09 | 4.0094e-09 | 3.747e-09 | 4.9186e-10 | 5.4333e-10 | 5.9479e-10 | 5.9479e-10 | COMMITTED | World | baseline | Mt BC/yr | Emissions¦BC¦Energy¦Supply¦Liquids¦Natural Gas¦Combustion
0 | 0 | 0 | 0 | 0 | 0 | 0 | 0 | 0 | COMMITTED | World | baseline | Mt BC/yr | Emissions¦BC¦Energy¦Supply¦Liquids¦Natural Gas¦Fugitive
1.5124e-06 | 2.0414e-06 | 2.3138e-06 | 2.0515e-06 | 2.1497e-06 | 2.3429e-06 | 2.6661e-06 | 2.928e-06 | 3.0151e-06 | COMMITTED | World | baseline | Mt BC/yr | Emissions¦BC¦Energy¦Supply¦Liquids¦Oil
1.5124e-06 | 2.0414e-06 | 2.3138e-06 | 2.0515e-06 | 2.1497e-06 | 2.3429e-06 | 2.6661e-06 | 2.928e-06 | 3.0151e-06 | COMMITTED | World | baseline | Mt BC/yr | Emissions¦BC¦Energy¦Supply¦Liquids¦Oil¦Combustion
0 | 0 | 0 | 0 | 0 | 0 | 0 | 0 | 0 | COMMITTED | World | baseline | Mt BC/yr | Emissions¦BC¦Energy¦Supply¦Liquids¦Oil¦Fugitive
0 | 0 | 0 | 0 | 0 | 0 | 0 | 0 | 0 | COMMITTED | World | baseline | Mt BC/yr | Emissions¦BC¦Energy¦Supply¦Liquids¦Transportation
0 | 0 | 0 | 0 | 0 | 0 | 0 | 0 | 0 | COMMITTED | World | baseline | Mt BC/yr | Emissions¦BC¦Energy¦Supply¦Liquids¦Transportation¦Combustion
0 | 0 | 0 | 0 | 0 | 0 | 0 | 0 | 0 | COMMITTED | World | baseline | Mt BC/yr | Emissions¦BC¦Energy¦Supply¦Liquids¦Transportation¦Fugitive
0 | 0 | 0 | 0 | 0 | 0 | 0 | 0 | 0 | COMMITTED | World | baseline | Mt BC/yr | Emissions¦BC¦Energy¦Supply¦Other
0 | 0 | 0 | 0 | 0 | 0 | 0 | 0 | 0 | COMMITTED | World | baseline | Mt BC/yr | Emissions¦BC¦Energy¦Supply¦Other¦Combustion
0 | 0 | 0 | 0 | 0 | 0 | 0 | 0 | 0 | COMMITTED | World | baseline | Mt BC/yr | Emissions¦BC¦Energy¦Supply¦Other¦Fugitive
0 | 0 | 0 | 0 | 0 | 0 | 0 | 0 | 0 | COMMITTED | World | baseline | Mt BC/yr | Emissions¦BC¦Energy¦Supply¦Solids
0 | 0 | 0 | 0 | 0 | 0 | 0 | 0 | 0 | COMMITTED | World | baseline | Mt BC/yr | Emissions¦BC¦Energy¦Supply¦Solids and Other Fugitive
0 | 0 | 0 | 0 | 0 | 0 | 0 | 0 | 0 | COMMITTED | World | baseline | Mt BC/yr | Emissions¦BC¦Energy¦Supply¦Solids¦Biomass
0 | 0 | 0 | 0 | 0 | 0 | 0 | 0 | 0 | COMMITTED | World | baseline | Mt BC/yr | Emissions¦BC¦Energy¦Supply¦Solids¦Biomass¦Combustion
0 | 0 | 0 | 0 | 0 | 0 | 0 | 0 | 0 | COMMITTED | World | baseline | Mt BC/yr | Emissions¦BC¦Energy¦Supply¦Solids¦Biomass¦Fugitive
0 | 0 | 0 | 0 | 0 | 0 | 0 | 0 | 0 | COMMITTED | World | baseline | Mt BC/yr | Emissions¦BC¦Energy¦Supply¦Solids¦Coal
0 | 0 | 0 | 0 | 0 | 0 | 0 | 0 | 0 | COMMITTED | World | baseline | Mt BC/yr | Emissions¦BC¦Energy¦Supply¦Solids¦Coal¦Combustion
0 | 0 | 0 | 0 | 0 | 0 | 0 | 0 | 0 | COMMITTED | World | baseline | Mt BC/yr | Emissions¦BC¦Energy¦Supply¦Solids¦Coal¦Fugitive
0 | 0 | 0 | 0 | 0 | 0 | 0 | 0 | 0 | COMMITTED | World | baseline | Mt BC/yr | Emissions¦BC¦Energy¦Supply¦Solids¦Combustion
0 | 0 | 0 | 0 | 0 | 0 | 0 | 0 | 0 | COMMITTED | World | baseline | Mt BC/yr | Emissions¦BC¦Energy¦Supply¦Solids¦Extraction
0 | 0 | 0 | 0 | 0 | 0 | 0 | 0 | 0 | COMMITTED | World | baseline | Mt BC/yr | Emissions¦BC¦Energy¦Supply¦Solids¦Extraction¦Combustion
0 | 0 | 0 | 0 | 0 | 0 | 0 | 0 | 0 | COMMITTED | World | baseline | Mt BC/yr | Emissions¦BC¦Energy¦Supply¦Solids¦Extraction¦Fugitive
0 | 0 | 0 | 0 | 0 | 0 | 0 | 0 | 0 | COMMITTED | World | baseline | Mt BC/yr | Emissions¦BC¦Energy¦Supply¦Solids¦Fugitive
0 | 0 | 0 | 0 | 0 | 0 | 0 | 0 | 0 | COMMITTED | World | baseline | Mt BC/yr | Emissions¦BC¦Energy¦Supply¦Solids¦Transportation
0 | 0 | 0 | 0 | 0 | 0 | 0 | 0 | 0 | COMMITTED | World | baseline | Mt BC/yr | Emissions¦BC¦Energy¦Supply¦Solids¦Transportation¦Combustion
0 | 0 | 0 | 0 | 0 | 0 | 0 | 0 | 0 | COMMITTED | World | baseline | Mt BC/yr | Emissions¦BC¦Energy¦Supply¦Solids¦Transportation¦Fugitive
0.029824 | 0.032663 | 0.032925 | 0.034034 | 0.034336 | 0.03369 | 0.033854 | 0.033536 | 0.02758 | COMMITTED | World | baseline | Mt BC/yr | Emissions¦BC¦Fossil Fuels and Industry
0.00043572 | 0.00047419 | 0.00048157 | 0.00050718 | 0.00052309 | 0.00054542 | 0.00058056 | 0.00061811 | 0.00066015 | COMMITTED | World | baseline | Mt BC/yr | Emissions¦BC¦Industrial Processes
0 | 0 | 0 | 0 | 0 | 0 | 0 | 0 | 0 | COMMITTED | World | baseline | Mt BC/yr | Emissions¦BC¦Product Use
0 | 0 | 0 | 0 | 0 | 0 | 0 | 0 | 0 | COMMITTED | World | baseline | Mt BC/yr | Emissions¦BC¦Product Use¦Solvents
0.00063692 | 0.0006747 | 0.00076537 | 0.00084017 | 0.00076751 | 0.00069339 | 0.0006257 | 0.00055631 | 0.00044171 | COMMITTED | World | baseline | Mt BC/yr | Emissions¦BC¦Waste
0.041518 | 0.044256 | 0.044031 | 0.046157 | 0.046116 | 0.046371 | 0.048129 | 0.050988 | 0.056968 | COMMITTED | R12_PAK | baseline | Mt OC/yr | Emissions¦OC
0.039615 | 0.0422 | 0.04186 | 0.043833 | 0.043817 | 0.04408 | 0.0458 | 0.048616 | 0.054584 | COMMITTED | R12_PAK | baseline | Mt OC/yr | Emissions¦OC¦Energy
0.03938 | 0.042083 | 0.041795 | 0.04382 | 0.043817 | 0.04408 | 0.0458 | 0.048616 | 0.054584 | COMMITTED | R12_PAK | baseline | Mt OC/yr | Emissions¦OC¦Energy¦Combustion
0.039268 | 0.041863 | 0.041516 | 0.043658 | 0.043687 | 0.044001 | 0.045739 | 0.048566 | 0.054529 | COMMITTED | R12_PAK | baseline | Mt OC/yr | Emissions¦OC¦Energy¦Demand
0 | 0 | 0 | 0 | 0 | 0 | 0 | 0 | 0 | COMMITTED | R12_PAK | baseline | Mt OC/yr | Emissions¦OC¦Energy¦Demand¦AFOFI
0.0075024 | 0.0094057 | 0.008903 | 0.010732 | 0.010468 | 0.0092454 | 0.0082265 | 0.0068745 | 0.0035267 | COMMITTED | R12_PAK | baseline | Mt OC/yr | Emissions¦OC¦Energy¦Demand¦Industry
0.025878 | 0.026657 | 0.026668 | 0.026984 | 0.026961 | 0.027848 | 0.029896 | 0.03379 | 0.043863 | COMMITTED | R12_PAK | baseline | Mt OC/yr | Emissions¦OC¦Energy¦Demand¦Residential and Commercial
0.025878 | 0.026657 | 0.026668 | 0.026984 | 0.026961 | 0.027848 | 0.029896 | 0.03379 | 0.043863 | COMMITTED | R12_PAK | baseline | Mt OC/yr | Emissions¦OC¦Energy¦Demand¦Residential and Commercial and AFOFI
0.0058875 | 0.0058005 | 0.0059449 | 0.0059427 | 0.0062589 | 0.006907 | 0.0076167 | 0.0079009 | 0.0071395 | COMMITTED | R12_PAK | baseline | Mt OC/yr | Emissions¦OC¦Energy¦Demand¦Transportation
0.0058875 | 0.0058005 | 0.0059449 | 0.0059427 | 0.0062589 | 0.006907 | 0.0076167 | 0.0079009 | 0.0071395 | COMMITTED | R12_PAK | baseline | Mt OC/yr | Emissions¦OC¦Energy¦Demand¦Transportation¦Road Rail and Domestic Shipping
0 | 0 | 0 | 0 | 0 | 0 | 0 | 0 | 0 | COMMITTED | R12_PAK | baseline | Mt OC/yr | Emissions¦OC¦Energy¦Demand¦Transportation¦Shipping
0 | 0 | 0 | 0 | 0 | 0 | 0 | 0 | 0 | COMMITTED | R12_PAK | baseline | Mt OC/yr | Emissions¦OC¦Energy¦Demand¦Transportation¦Shipping¦International
0.0002352 | 0.00011652 | 6.4734e-05 | 1.2947e-05 | 0 | 0 | 0 | 0 | 0 | COMMITTED | R12_PAK | baseline | Mt OC/yr | Emissions¦OC¦Energy¦Fugitive
0.00034668 | 0.0003365 | 0.00034424 | 0.00017539 | 0.00012969 | 7.8808e-05 | 6.1413e-05 | 5.0509e-05 | 5.5473e-05 | COMMITTED | R12_PAK | baseline | Mt OC/yr | Emissions¦OC¦Energy¦Supply
0.00011148 | 0.00021998 | 0.00027951 | 0.00016244 | 0.00012969 | 7.8808e-05 | 6.1413e-05 | 5.0509e-05 | 5.5473e-05 | COMMITTED | R12_PAK | baseline | Mt OC/yr | Emissions¦OC¦Energy¦Supply¦Combustion
9.2863e-05 | 0.0002038 | 0.00025855 | 0.00014098 | 0.0001077 | 5.9188e-05 | 4.1419e-05 | 3.0781e-05 | 3.8917e-05 | COMMITTED | R12_PAK | baseline | Mt OC/yr | Emissions¦OC¦Energy¦Supply¦Electricity
9.2863e-05 | 0.0002038 | 0.00025855 | 0.00014098 | 0.0001077 | 5.9188e-05 | 4.1419e-05 | 3.0781e-05 | 3.8917e-05 | COMMITTED | R12_PAK | baseline | Mt OC/yr | Emissions¦OC¦Energy¦Supply¦Electricity and Heat
0.0002352 | 0.00011652 | 6.4734e-05 | 1.2947e-05 | 0 | 0 | 0 | 0 | 0 | COMMITTED | R12_PAK | baseline | Mt OC/yr | Emissions¦OC¦Energy¦Supply¦Fugitive
0.0002527 | 0.00013266 | 8.5646e-05 | 3.436e-05 | 2.194e-05 | 1.9615e-05 | 1.9988e-05 | 1.9721e-05 | 1.6549e-05 | COMMITTED | R12_PAK | baseline | Mt OC/yr | Emissions¦OC¦Energy¦Supply¦Gases
0.0002352 | 0.00011652 | 6.4734e-05 | 1.2947e-05 | 0 | 0 | 0 | 0 | 0 | COMMITTED | R12_PAK | baseline | Mt OC/yr | Emissions¦OC¦Energy¦Supply¦Gases and Liquids Fugitive
0 | 0 | 0 | 0 | 0 | 0 | 0 | 0 | 0 | COMMITTED | R12_PAK | baseline | Mt OC/yr | Emissions¦OC¦Energy¦Supply¦Gases¦Biomass
0 | 0 | 0 | 0 | 0 | 0 | 0 | 0 | 0 | COMMITTED | R12_PAK | baseline | Mt OC/yr | Emissions¦OC¦Energy¦Supply¦Gases¦Biomass¦Combustion
0 | 0 | 0 | 0 | 0 | 0 | 0 | 0 | 0 | COMMITTED | R12_PAK | baseline | Mt OC/yr | Emissions¦OC¦Energy¦Supply¦Gases¦Biomass¦Fugitive
0 | 0 | 0 | 0 | 0 | 0 | 0 | 0 | 0 | COMMITTED | R12_PAK | baseline | Mt OC/yr | Emissions¦OC¦Energy¦Supply¦Gases¦Coal
0 | 0 | 0 | 0 | 0 | 0 | 0 | 0 | 0 | COMMITTED | R12_PAK | baseline | Mt OC/yr | Emissions¦OC¦Energy¦Supply¦Gases¦Coal¦Combustion
0 | 0 | 0 | 0 | 0 | 0 | 0 | 0 | 0 | COMMITTED | R12_PAK | baseline | Mt OC/yr | Emissions¦OC¦Energy¦Supply¦Gases¦Coal¦Fugitive
1.7494e-05 | 1.6139e-05 | 2.0911e-05 | 2.1413e-05 | 2.194e-05 | 1.9615e-05 | 1.9988e-05 | 1.9721e-05 | 1.6549e-05 | COMMITTED | R12_PAK | baseline | Mt OC/yr | Emissions¦OC¦Energy¦Supply¦Gases¦Combustion
0.0002524 | 0.00013266 | 8.5646e-05 | 3.436e-05 | 2.194e-05 | 1.9615e-05 | 1.9988e-05 | 1.9721e-05 | 1.6549e-05 | COMMITTED | R12_PAK | baseline | Mt OC/yr | Emissions¦OC¦Energy¦Supply¦Gases¦Extraction
1.7202e-05 | 1.6139e-05 | 2.0911e-05 | 2.1413e-05 | 2.194e-05 | 1.9615e-05 | 1.9988e-05 | 1.9721e-05 | 1.6549e-05 | COMMITTED | R12_PAK | baseline | Mt OC/yr | Emissions¦OC¦Energy¦Supply¦Gases¦Extraction¦Combustion
0.0002352 | 0.00011652 | 6.4734e-05 | 1.2947e-05 | 0 | 0 | 0 | 0 | 0 | COMMITTED | R12_PAK | baseline | Mt OC/yr | Emissions¦OC¦Energy¦Supply¦Gases¦Extraction¦Fugitive
0.0002352 | 0.00011652 | 6.4734e-05 | 1.2947e-05 | 0 | 0 | 0 | 0 | 0 | COMMITTED | R12_PAK | baseline | Mt OC/yr | Emissions¦OC¦Energy¦Supply¦Gases¦Fugitive
2.919e-07 | 0 | 0 | 0 | 0 | 0 | 0 | 0 | 0 | COMMITTED | R12_PAK | baseline | Mt OC/yr | Emissions¦OC¦Energy¦Supply¦Gases¦Hydrogen
2.919e-07 | 0 | 0 | 0 | 0 | 0 | 0 | 0 | 0 | COMMITTED | R12_PAK | baseline | Mt OC/yr | Emissions¦OC¦Energy¦Supply¦Gases¦Hydrogen¦Combustion
0 | 0 | 0 | 0 | 0 | 0 | 0 | 0 | 0 | COMMITTED | R12_PAK | baseline | Mt OC/yr | Emissions¦OC¦Energy¦Supply¦Gases¦Hydrogen¦Fugitive
0 | 0 | 0 | 0 | 0 | 0 | 0 | 0 | 0 | COMMITTED | R12_PAK | baseline | Mt OC/yr | Emissions¦OC¦Energy¦Supply¦Gases¦Natural Gas
0 | 0 | 0 | 0 | 0 | 0 | 0 | 0 | 0 | COMMITTED | R12_PAK | baseline | Mt OC/yr | Emissions¦OC¦Energy¦Supply¦Gases¦Natural Gas¦Combustion
0 | 0 | 0 | 0 | 0 | 0 | 0 | 0 | 0 | COMMITTED | R12_PAK | baseline | Mt OC/yr | Emissions¦OC¦Energy¦Supply¦Gases¦Natural Gas¦Fugitive
0 | 0 | 0 | 0 | 0 | 0 | 0 | 0 | 0 | COMMITTED | R12_PAK | baseline | Mt OC/yr | Emissions¦OC¦Energy¦Supply¦Gases¦Transportation
0 | 0 | 0 | 0 | 0 | 0 | 0 | 0 | 0 | COMMITTED | R12_PAK | baseline | Mt OC/yr | Emissions¦OC¦Energy¦Supply¦Gases¦Transportation¦Combustion
0 | 0 | 0 | 0 | 0 | 0 | 0 | 0 | 0 | COMMITTED | R12_PAK | baseline | Mt OC/yr | Emissions¦OC¦Energy¦Supply¦Gases¦Transportation¦Fugitive
0 | 0 | 0 | 0 | 0 | 0 | 0 | 0 | 0 | COMMITTED | R12_PAK | baseline | Mt OC/yr | Emissions¦OC¦Energy¦Supply¦Heat
1.1218e-06 | 4.4103e-08 | 4.4103e-08 | 4.4103e-08 | 4.1217e-08 | 5.4105e-09 | 5.9767e-09 | 6.5427e-09 | 6.5427e-09 | COMMITTED | R12_PAK | baseline | Mt OC/yr | Emissions¦OC¦Energy¦Supply¦Liquids
0 | 0 | 0 | 0 | 0 | 0 | 0 | 0 | 0 | COMMITTED | R12_PAK | baseline | Mt OC/yr | Emissions¦OC¦Energy¦Supply¦Liquids¦Biomass
0 | 0 | 0 | 0 | 0 | 0 | 0 | 0 | 0 | COMMITTED | R12_PAK | baseline | Mt OC/yr | Emissions¦OC¦Energy¦Supply¦Liquids¦Biomass¦Combustion
0 | 0 | 0 | 0 | 0 | 0 | 0 | 0 | 0 | COMMITTED | R12_PAK | baseline | Mt OC/yr | Emissions¦OC¦Energy¦Supply¦Liquids¦Biomass¦Fugitive
1.0223e-06 | 0 | 0 | 0 | 0 | 0 | 0 | 0 | 0 | COMMITTED | R12_PAK | baseline | Mt OC/yr | Emissions¦OC¦Energy¦Supply¦Liquids¦Coal
1.0223e-06 | 0 | 0 | 0 | 0 | 0 | 0 | 0 | 0 | COMMITTED | R12_PAK | baseline | Mt OC/yr | Emissions¦OC¦Energy¦Supply¦Liquids¦Coal¦Combustion
0 | 0 | 0 | 0 | 0 | 0 | 0 | 0 | 0 | COMMITTED | R12_PAK | baseline | Mt OC/yr | Emissions¦OC¦Energy¦Supply¦Liquids¦Coal¦Fugitive
1.1218e-06 | 4.4103e-08 | 4.4103e-08 | 4.4103e-08 | 4.1217e-08 | 5.4105e-09 | 5.9767e-09 | 6.5427e-09 | 6.5427e-09 | COMMITTED | R12_PAK | baseline | Mt OC/yr | Emissions¦OC¦Energy¦Supply¦Liquids¦Combustion
0 | 0 | 0 | 0 | 0 | 0 | 0 | 0 | 0 | COMMITTED | R12_PAK | baseline | Mt OC/yr | Emissions¦OC¦Energy¦Supply¦Liquids¦Extraction
0 | 0 | 0 | 0 | 0 | 0 | 0 | 0 | 0 | COMMITTED | R12_PAK | baseline | Mt OC/yr | Emissions¦OC¦Energy¦Supply¦Liquids¦Extraction¦Combustion
0 | 0 | 0 | 0 | 0 | 0 | 0 | 0 | 0 | COMMITTED | R12_PAK | baseline | Mt OC/yr | Emissions¦OC¦Energy¦Supply¦Liquids¦Extraction¦Fugitive
0 | 0 | 0 | 0 | 0 | 0 | 0 | 0 | 0 | COMMITTED | R12_PAK | baseline | Mt OC/yr | Emissions¦OC¦Energy¦Supply¦Liquids¦Fugitive
6.7606e-08 | 4.4103e-08 | 4.4103e-08 | 4.4103e-08 | 4.1217e-08 | 5.4105e-09 | 5.9767e-09 | 6.5427e-09 | 6.5427e-09 | COMMITTED | R12_PAK | baseline | Mt OC/yr | Emissions¦OC¦Energy¦Supply¦Liquids¦Natural Gas
6.7606e-08 | 4.4103e-08 | 4.4103e-08 | 4.4103e-08 | 4.1217e-08 | 5.4105e-09 | 5.9767e-09 | 6.5427e-09 | 6.5427e-09 | COMMITTED | R12_PAK | baseline | Mt OC/yr | Emissions¦OC¦Energy¦Supply¦Liquids¦Natural Gas¦Combustion
0 | 0 | 0 | 0 | 0 | 0 | 0 | 0 | 0 | COMMITTED | R12_PAK | baseline | Mt OC/yr | Emissions¦OC¦Energy¦Supply¦Liquids¦Natural Gas¦Fugitive
3.1943e-08 | 0 | 0 | 0 | 0 | 0 | 0 | 0 | 0 | COMMITTED | R12_PAK | baseline | Mt OC/yr | Emissions¦OC¦Energy¦Supply¦Liquids¦Oil
3.1943e-08 | 0 | 0 | 0 | 0 | 0 | 0 | 0 | 0 | COMMITTED | R12_PAK | baseline | Mt OC/yr | Emissions¦OC¦Energy¦Supply¦Liquids¦Oil¦Combustion
0 | 0 | 0 | 0 | 0 | 0 | 0 | 0 | 0 | COMMITTED | R12_PAK | baseline | Mt OC/yr | Emissions¦OC¦Energy¦Supply¦Liquids¦Oil¦Fugitive
0 | 0 | 0 | 0 | 0 | 0 | 0 | 0 | 0 | COMMITTED | R12_PAK | baseline | Mt OC/yr | Emissions¦OC¦Energy¦Supply¦Liquids¦Transportation
0 | 0 | 0 | 0 | 0 | 0 | 0 | 0 | 0 | COMMITTED | R12_PAK | baseline | Mt OC/yr | Emissions¦OC¦Energy¦Supply¦Liquids¦Transportation¦Combustion
0 | 0 | 0 | 0 | 0 | 0 | 0 | 0 | 0 | COMMITTED | R12_PAK | baseline | Mt OC/yr | Emissions¦OC¦Energy¦Supply¦Liquids¦Transportation¦Fugitive
0 | 0 | 0 | 0 | 0 | 0 | 0 | 0 | 0 | COMMITTED | R12_PAK | baseline | Mt OC/yr | Emissions¦OC¦Energy¦Supply¦Other
0 | 0 | 0 | 0 | 0 | 0 | 0 | 0 | 0 | COMMITTED | R12_PAK | baseline | Mt OC/yr | Emissions¦OC¦Energy¦Supply¦Other¦Combustion
0 | 0 | 0 | 0 | 0 | 0 | 0 | 0 | 0 | COMMITTED | R12_PAK | baseline | Mt OC/yr | Emissions¦OC¦Energy¦Supply¦Other¦Fugitive
0 | 0 | 0 | 0 | 0 | 0 | 0 | 0 | 0 | COMMITTED | R12_PAK | baseline | Mt OC/yr | Emissions¦OC¦Energy¦Supply¦Solids
0 | 0 | 0 | 0 | 0 | 0 | 0 | 0 | 0 | COMMITTED | R12_PAK | baseline | Mt OC/yr | Emissions¦OC¦Energy¦Supply¦Solids and Other Fugitive
0 | 0 | 0 | 0 | 0 | 0 | 0 | 0 | 0 | COMMITTED | R12_PAK | baseline | Mt OC/yr | Emissions¦OC¦Energy¦Supply¦Solids¦Biomass
0 | 0 | 0 | 0 | 0 | 0 | 0 | 0 | 0 | COMMITTED | R12_PAK | baseline | Mt OC/yr | Emissions¦OC¦Energy¦Supply¦Solids¦Biomass¦Combustion
0 | 0 | 0 | 0 | 0 | 0 | 0 | 0 | 0 | COMMITTED | R12_PAK | baseline | Mt OC/yr | Emissions¦OC¦Energy¦Supply¦Solids¦Biomass¦Fugitive
0 | 0 | 0 | 0 | 0 | 0 | 0 | 0 | 0 | COMMITTED | R12_PAK | baseline | Mt OC/yr | Emissions¦OC¦Energy¦Supply¦Solids¦Coal
0 | 0 | 0 | 0 | 0 | 0 | 0 | 0 | 0 | COMMITTED | R12_PAK | baseline | Mt OC/yr | Emissions¦OC¦Energy¦Supply¦Solids¦Coal¦Combustion
0 | 0 | 0 | 0 | 0 | 0 | 0 | 0 | 0 | COMMITTED | R12_PAK | baseline | Mt OC/yr | Emissions¦OC¦Energy¦Supply¦Solids¦Coal¦Fugitive
0 | 0 | 0 | 0 | 0 | 0 | 0 | 0 | 0 | COMMITTED | R12_PAK | baseline | Mt OC/yr | Emissions¦OC¦Energy¦Supply¦Solids¦Combustion
0 | 0 | 0 | 0 | 0 | 0 | 0 | 0 | 0 | COMMITTED | R12_PAK | baseline | Mt OC/yr | Emissions¦OC¦Energy¦Supply¦Solids¦Extraction
0 | 0 | 0 | 0 | 0 | 0 | 0 | 0 | 0 | COMMITTED | R12_PAK | baseline | Mt OC/yr | Emissions¦OC¦Energy¦Supply¦Solids¦Extraction¦Combustion
0 | 0 | 0 | 0 | 0 | 0 | 0 | 0 | 0 | COMMITTED | R12_PAK | baseline | Mt OC/yr | Emissions¦OC¦Energy¦Supply¦Solids¦Extraction¦Fugitive
0 | 0 | 0 | 0 | 0 | 0 | 0 | 0 | 0 | COMMITTED | R12_PAK | baseline | Mt OC/yr | Emissions¦OC¦Energy¦Supply¦Solids¦Fugitive
0 | 0 | 0 | 0 | 0 | 0 | 0 | 0 | 0 | COMMITTED | R12_PAK | baseline | Mt OC/yr | Emissions¦OC¦Energy¦Supply¦Solids¦Transportation
0 | 0 | 0 | 0 | 0 | 0 | 0 | 0 | 0 | COMMITTED | R12_PAK | baseline | Mt OC/yr | Emissions¦OC¦Energy¦Supply¦Solids¦Transportation¦Combustion
0 | 0 | 0 | 0 | 0 | 0 | 0 | 0 | 0 | COMMITTED | R12_PAK | baseline | Mt OC/yr | Emissions¦OC¦Energy¦Supply¦Solids¦Transportation¦Fugitive
0.040881 | 0.043582 | 0.043266 | 0.045316 | 0.045348 | 0.045678 | 0.047504 | 0.050432 | 0.056526 | COMMITTED | R12_PAK | baseline | Mt OC/yr | Emissions¦OC¦Fossil Fuels and Industry
0.0012664 | 0.0013817 | 0.0014058 | 0.0014833 | 0.0015312 | 0.0015982 | 0.0017031 | 0.0018154 | 0.0019421 | COMMITTED | R12_PAK | baseline | Mt OC/yr | Emissions¦OC¦Industrial Processes
0 | 0 | 0 | 0 | 0 | 0 | 0 | 0 | 0 | COMMITTED | R12_PAK | baseline | Mt OC/yr | Emissions¦OC¦Product Use
0 | 0 | 0 | 0 | 0 | 0 | 0 | 0 | 0 | COMMITTED | R12_PAK | baseline | Mt OC/yr | Emissions¦OC¦Product Use¦Solvents
0.00063692 | 0.0006747 | 0.00076537 | 0.00084017 | 0.00076751 | 0.00069339 | 0.0006257 | 0.00055631 | 0.00044171 | COMMITTED | R12_PAK | baseline | Mt OC/yr | Emissions¦OC¦Waste
0.041518 | 0.044256 | 0.046156 | 0.046157 | 0.046116 | 0.046371 | 0.048129 | 0.050988 | 0.056968 | COMMITTED | World | baseline | Mt OC/yr | Emissions¦OC
0.039615 | 0.0422 | 0.043985 | 0.043833 | 0.043817 | 0.04408 | 0.0458 | 0.048616 | 0.054584 | COMMITTED | World | baseline | Mt OC/yr | Emissions¦OC¦Energy
0.03938 | 0.042083 | 0.041795 | 0.04382 | 0.043817 | 0.04408 | 0.0458 | 0.048616 | 0.054584 | COMMITTED | World | baseline | Mt OC/yr | Emissions¦OC¦Energy¦Combustion
0.039268 | 0.041863 | 0.043641 | 0.043658 | 0.043687 | 0.044001 | 0.045739 | 0.048566 | 0.054529 | COMMITTED | World | baseline | Mt OC/yr | Emissions¦OC¦Energy¦Demand
0 | 0 | 0 | 0 | 0 | 0 | 0 | 0 | 0 | COMMITTED | World | baseline | Mt OC/yr | Emissions¦OC¦Energy¦Demand¦AFOFI
0.0075024 | 0.0094057 | 0.008903 | 0.010732 | 0.010468 | 0.0092454 | 0.0082265 | 0.0068745 | 0.0035267 | COMMITTED | World | baseline | Mt OC/yr | Emissions¦OC¦Energy¦Demand¦Industry
0.025878 | 0.026657 | 0.026668 | 0.026984 | 0.026961 | 0.027848 | 0.029896 | 0.03379 | 0.043863 | COMMITTED | World | baseline | Mt OC/yr | Emissions¦OC¦Energy¦Demand¦Residential and Commercial
0.025878 | 0.026657 | 0.026668 | 0.026984 | 0.026961 | 0.027848 | 0.029896 | 0.03379 | 0.043863 | COMMITTED | World | baseline | Mt OC/yr | Emissions¦OC¦Energy¦Demand¦Residential and Commercial and AFOFI
0.0058875 | 0.0058005 | 0.00807 | 0.0059427 | 0.0062589 | 0.006907 | 0.0076167 | 0.0079009 | 0.0071395 | COMMITTED | World | baseline | Mt OC/yr | Emissions¦OC¦Energy¦Demand¦Transportation
0.0058875 | 0.0058005 | 0.0059449 | 0.0059427 | 0.0062589 | 0.006907 | 0.0076167 | 0.0079009 | 0.0071395 | COMMITTED | World | baseline | Mt OC/yr | Emissions¦OC¦Energy¦Demand¦Transportation¦Road Rail and Domestic Shipping
0 | 0 | 0.0021251 | 0 | 0 | 0 | 0 | 0 | 0 | COMMITTED | World | baseline | Mt OC/yr | Emissions¦OC¦Energy¦Demand¦Transportation¦Shipping
0 | 0 | 0.0021251 | 0 | 0 | 0 | 0 | 0 | 0 | COMMITTED | World | baseline | Mt OC/yr | Emissions¦OC¦Energy¦Demand¦Transportation¦Shipping¦International
0.0002352 | 0.00011652 | 6.4734e-05 | 1.2947e-05 | 0 | 0 | 0 | 0 | 0 | COMMITTED | World | baseline | Mt OC/yr | Emissions¦OC¦Energy¦Fugitive
0.00034668 | 0.0003365 | 0.00034424 | 0.00017539 | 0.00012969 | 7.8808e-05 | 6.1413e-05 | 5.0509e-05 | 5.5473e-05 | COMMITTED | World | baseline | Mt OC/yr | Emissions¦OC¦Energy¦Supply
0.00011148 | 0.00021998 | 0.00027951 | 0.00016244 | 0.00012969 | 7.8808e-05 | 6.1413e-05 | 5.0509e-05 | 5.5473e-05 | COMMITTED | World | baseline | Mt OC/yr | Emissions¦OC¦Energy¦Supply¦Combustion
9.2863e-05 | 0.0002038 | 0.00025855 | 0.00014098 | 0.0001077 | 5.9188e-05 | 4.1419e-05 | 3.0781e-05 | 3.8917e-05 | COMMITTED | World | baseline | Mt OC/yr | Emissions¦OC¦Energy¦Supply¦Electricity
9.2863e-05 | 0.0002038 | 0.00025855 | 0.00014098 | 0.0001077 | 5.9188e-05 | 4.1419e-05 | 3.0781e-05 | 3.8917e-05 | COMMITTED | World | baseline | Mt OC/yr | Emissions¦OC¦Energy¦Supply¦Electricity and Heat
0.0002352 | 0.00011652 | 6.4734e-05 | 1.2947e-05 | 0 | 0 | 0 | 0 | 0 | COMMITTED | World | baseline | Mt OC/yr | Emissions¦OC¦Energy¦Supply¦Fugitive
0.0002527 | 0.00013266 | 8.5646e-05 | 3.436e-05 | 2.194e-05 | 1.9615e-05 | 1.9988e-05 | 1.9721e-05 | 1.6549e-05 | COMMITTED | World | baseline | Mt OC/yr | Emissions¦OC¦Energy¦Supply¦Gases
0.0002352 | 0.00011652 | 6.4734e-05 | 1.2947e-05 | 0 | 0 | 0 | 0 | 0 | COMMITTED | World | baseline | Mt OC/yr | Emissions¦OC¦Energy¦Supply¦Gases and Liquids Fugitive
0 | 0 | 0 | 0 | 0 | 0 | 0 | 0 | 0 | COMMITTED | World | baseline | Mt OC/yr | Emissions¦OC¦Energy¦Supply¦Gases¦Biomass
0 | 0 | 0 | 0 | 0 | 0 | 0 | 0 | 0 | COMMITTED | World | baseline | Mt OC/yr | Emissions¦OC¦Energy¦Supply¦Gases¦Biomass¦Combustion
0 | 0 | 0 | 0 | 0 | 0 | 0 | 0 | 0 | COMMITTED | World | baseline | Mt OC/yr | Emissions¦OC¦Energy¦Supply¦Gases¦Biomass¦Fugitive
0 | 0 | 0 | 0 | 0 | 0 | 0 | 0 | 0 | COMMITTED | World | baseline | Mt OC/yr | Emissions¦OC¦Energy¦Supply¦Gases¦Coal
0 | 0 | 0 | 0 | 0 | 0 | 0 | 0 | 0 | COMMITTED | World | baseline | Mt OC/yr | Emissions¦OC¦Energy¦Supply¦Gases¦Coal¦Combustion
0 | 0 | 0 | 0 | 0 | 0 | 0 | 0 | 0 | COMMITTED | World | baseline | Mt OC/yr | Emissions¦OC¦Energy¦Supply¦Gases¦Coal¦Fugitive
1.7494e-05 | 1.6139e-05 | 2.0911e-05 | 2.1413e-05 | 2.194e-05 | 1.9615e-05 | 1.9988e-05 | 1.9721e-05 | 1.6549e-05 | COMMITTED | World | baseline | Mt OC/yr | Emissions¦OC¦Energy¦Supply¦Gases¦Combustion
0.0002524 | 0.00013266 | 8.5646e-05 | 3.436e-05 | 2.194e-05 | 1.9615e-05 | 1.9988e-05 | 1.9721e-05 | 1.6549e-05 | COMMITTED | World | baseline | Mt OC/yr | Emissions¦OC¦Energy¦Supply¦Gases¦Extraction
1.7202e-05 | 1.6139e-05 | 2.0911e-05 | 2.1413e-05 | 2.194e-05 | 1.9615e-05 | 1.9988e-05 | 1.9721e-05 | 1.6549e-05 | COMMITTED | World | baseline | Mt OC/yr | Emissions¦OC¦Energy¦Supply¦Gases¦Extraction¦Combustion
0.0002352 | 0.00011652 | 6.4734e-05 | 1.2947e-05 | 0 | 0 | 0 | 0 | 0 | COMMITTED | World | baseline | Mt OC/yr | Emissions¦OC¦Energy¦Supply¦Gases¦Extraction¦Fugitive
0.0002352 | 0.00011652 | 6.4734e-05 | 1.2947e-05 | 0 | 0 | 0 | 0 | 0 | COMMITTED | World | baseline | Mt OC/yr | Emissions¦OC¦Energy¦Supply¦Gases¦Fugitive
2.919e-07 | 0 | 0 | 0 | 0 | 0 | 0 | 0 | 0 | COMMITTED | World | baseline | Mt OC/yr | Emissions¦OC¦Energy¦Supply¦Gases¦Hydrogen
2.919e-07 | 0 | 0 | 0 | 0 | 0 | 0 | 0 | 0 | COMMITTED | World | baseline | Mt OC/yr | Emissions¦OC¦Energy¦Supply¦Gases¦Hydrogen¦Combustion
0 | 0 | 0 | 0 | 0 | 0 | 0 | 0 | 0 | COMMITTED | World | baseline | Mt OC/yr | Emissions¦OC¦Energy¦Supply¦Gases¦Hydrogen¦Fugitive
0 | 0 | 0 | 0 | 0 | 0 | 0 | 0 | 0 | COMMITTED | World | baseline | Mt OC/yr | Emissions¦OC¦Energy¦Supply¦Gases¦Natural Gas
0 | 0 | 0 | 0 | 0 | 0 | 0 | 0 | 0 | COMMITTED | World | baseline | Mt OC/yr | Emissions¦OC¦Energy¦Supply¦Gases¦Natural Gas¦Combustion
0 | 0 | 0 | 0 | 0 | 0 | 0 | 0 | 0 | COMMITTED | World | baseline | Mt OC/yr | Emissions¦OC¦Energy¦Supply¦Gases¦Natural Gas¦Fugitive
0 | 0 | 0 | 0 | 0 | 0 | 0 | 0 | 0 | COMMITTED | World | baseline | Mt OC/yr | Emissions¦OC¦Energy¦Supply¦Gases¦Transportation
0 | 0 | 0 | 0 | 0 | 0 | 0 | 0 | 0 | COMMITTED | World | baseline | Mt OC/yr | Emissions¦OC¦Energy¦Supply¦Gases¦Transportation¦Combustion
0 | 0 | 0 | 0 | 0 | 0 | 0 | 0 | 0 | COMMITTED | World | baseline | Mt OC/yr | Emissions¦OC¦Energy¦Supply¦Gases¦Transportation¦Fugitive
0 | 0 | 0 | 0 | 0 | 0 | 0 | 0 | 0 | COMMITTED | World | baseline | Mt OC/yr | Emissions¦OC¦Energy¦Supply¦Heat
1.1218e-06 | 4.4103e-08 | 4.4103e-08 | 4.4103e-08 | 4.1217e-08 | 5.4105e-09 | 5.9767e-09 | 6.5427e-09 | 6.5427e-09 | COMMITTED | World | baseline | Mt OC/yr | Emissions¦OC¦Energy¦Supply¦Liquids
0 | 0 | 0 | 0 | 0 | 0 | 0 | 0 | 0 | COMMITTED | World | baseline | Mt OC/yr | Emissions¦OC¦Energy¦Supply¦Liquids¦Biomass
0 | 0 | 0 | 0 | 0 | 0 | 0 | 0 | 0 | COMMITTED | World | baseline | Mt OC/yr | Emissions¦OC¦Energy¦Supply¦Liquids¦Biomass¦Combustion
0 | 0 | 0 | 0 | 0 | 0 | 0 | 0 | 0 | COMMITTED | World | baseline | Mt OC/yr | Emissions¦OC¦Energy¦Supply¦Liquids¦Biomass¦Fugitive
1.0223e-06 | 0 | 0 | 0 | 0 | 0 | 0 | 0 | 0 | COMMITTED | World | baseline | Mt OC/yr | Emissions¦OC¦Energy¦Supply¦Liquids¦Coal
1.0223e-06 | 0 | 0 | 0 | 0 | 0 | 0 | 0 | 0 | COMMITTED | World | baseline | Mt OC/yr | Emissions¦OC¦Energy¦Supply¦Liquids¦Coal¦Combustion
0 | 0 | 0 | 0 | 0 | 0 | 0 | 0 | 0 | COMMITTED | World | baseline | Mt OC/yr | Emissions¦OC¦Energy¦Supply¦Liquids¦Coal¦Fugitive
1.1218e-06 | 4.4103e-08 | 4.4103e-08 | 4.4103e-08 | 4.1217e-08 | 5.4105e-09 | 5.9767e-09 | 6.5427e-09 | 6.5427e-09 | COMMITTED | World | baseline | Mt OC/yr | Emissions¦OC¦Energy¦Supply¦Liquids¦Combustion
0 | 0 | 0 | 0 | 0 | 0 | 0 | 0 | 0 | COMMITTED | World | baseline | Mt OC/yr | Emissions¦OC¦Energy¦Supply¦Liquids¦Extraction
0 | 0 | 0 | 0 | 0 | 0 | 0 | 0 | 0 | COMMITTED | World | baseline | Mt OC/yr | Emissions¦OC¦Energy¦Supply¦Liquids¦Extraction¦Combustion
0 | 0 | 0 | 0 | 0 | 0 | 0 | 0 | 0 | COMMITTED | World | baseline | Mt OC/yr | Emissions¦OC¦Energy¦Supply¦Liquids¦Extraction¦Fugitive
0 | 0 | 0 | 0 | 0 | 0 | 0 | 0 | 0 | COMMITTED | World | baseline | Mt OC/yr | Emissions¦OC¦Energy¦Supply¦Liquids¦Fugitive
6.7606e-08 | 4.4103e-08 | 4.4103e-08 | 4.4103e-08 | 4.1217e-08 | 5.4105e-09 | 5.9767e-09 | 6.5427e-09 | 6.5427e-09 | COMMITTED | World | baseline | Mt OC/yr | Emissions¦OC¦Energy¦Supply¦Liquids¦Natural Gas
6.7606e-08 | 4.4103e-08 | 4.4103e-08 | 4.4103e-08 | 4.1217e-08 | 5.4105e-09 | 5.9767e-09 | 6.5427e-09 | 6.5427e-09 | COMMITTED | World | baseline | Mt OC/yr | Emissions¦OC¦Energy¦Supply¦Liquids¦Natural Gas¦Combustion
0 | 0 | 0 | 0 | 0 | 0 | 0 | 0 | 0 | COMMITTED | World | baseline | Mt OC/yr | Emissions¦OC¦Energy¦Supply¦Liquids¦Natural Gas¦Fugitive
3.1943e-08 | 0 | 0 | 0 | 0 | 0 | 0 | 0 | 0 | COMMITTED | World | baseline | Mt OC/yr | Emissions¦OC¦Energy¦Supply¦Liquids¦Oil
3.1943e-08 | 0 | 0 | 0 | 0 | 0 | 0 | 0 | 0 | COMMITTED | World | baseline | Mt OC/yr | Emissions¦OC¦Energy¦Supply¦Liquids¦Oil¦Combustion
0 | 0 | 0 | 0 | 0 | 0 | 0 | 0 | 0 | COMMITTED | World | baseline | Mt OC/yr | Emissions¦OC¦Energy¦Supply¦Liquids¦Oil¦Fugitive
0 | 0 | 0 | 0 | 0 | 0 | 0 | 0 | 0 | COMMITTED | World | baseline | Mt OC/yr | Emissions¦OC¦Energy¦Supply¦Liquids¦Transportation
0 | 0 | 0 | 0 | 0 | 0 | 0 | 0 | 0 | COMMITTED | World | baseline | Mt OC/yr | Emissions¦OC¦Energy¦Supply¦Liquids¦Transportation¦Combustion
0 | 0 | 0 | 0 | 0 | 0 | 0 | 0 | 0 | COMMITTED | World | baseline | Mt OC/yr | Emissions¦OC¦Energy¦Supply¦Liquids¦Transportation¦Fugitive
0 | 0 | 0 | 0 | 0 | 0 | 0 | 0 | 0 | COMMITTED | World | baseline | Mt OC/yr | Emissions¦OC¦Energy¦Supply¦Other
0 | 0 | 0 | 0 | 0 | 0 | 0 | 0 | 0 | COMMITTED | World | baseline | Mt OC/yr | Emissions¦OC¦Energy¦Supply¦Other¦Combustion
0 | 0 | 0 | 0 | 0 | 0 | 0 | 0 | 0 | COMMITTED | World | baseline | Mt OC/yr | Emissions¦OC¦Energy¦Supply¦Other¦Fugitive
0 | 0 | 0 | 0 | 0 | 0 | 0 | 0 | 0 | COMMITTED | World | baseline | Mt OC/yr | Emissions¦OC¦Energy¦Supply¦Solids
0 | 0 | 0 | 0 | 0 | 0 | 0 | 0 | 0 | COMMITTED | World | baseline | Mt OC/yr | Emissions¦OC¦Energy¦Supply¦Solids and Other Fugitive
0 | 0 | 0 | 0 | 0 | 0 | 0 | 0 | 0 | COMMITTED | World | baseline | Mt OC/yr | Emissions¦OC¦Energy¦Supply¦Solids¦Biomass
0 | 0 | 0 | 0 | 0 | 0 | 0 | 0 | 0 | COMMITTED | World | baseline | Mt OC/yr | Emissions¦OC¦Energy¦Supply¦Solids¦Biomass¦Combustion
0 | 0 | 0 | 0 | 0 | 0 | 0 | 0 | 0 | COMMITTED | World | baseline | Mt OC/yr | Emissions¦OC¦Energy¦Supply¦Solids¦Biomass¦Fugitive
0 | 0 | 0 | 0 | 0 | 0 | 0 | 0 | 0 | COMMITTED | World | baseline | Mt OC/yr | Emissions¦OC¦Energy¦Supply¦Solids¦Coal
0 | 0 | 0 | 0 | 0 | 0 | 0 | 0 | 0 | COMMITTED | World | baseline | Mt OC/yr | Emissions¦OC¦Energy¦Supply¦Solids¦Coal¦Combustion
0 | 0 | 0 | 0 | 0 | 0 | 0 | 0 | 0 | COMMITTED | World | baseline | Mt OC/yr | Emissions¦OC¦Energy¦Supply¦Solids¦Coal¦Fugitive
0 | 0 | 0 | 0 | 0 | 0 | 0 | 0 | 0 | COMMITTED | World | baseline | Mt OC/yr | Emissions¦OC¦Energy¦Supply¦Solids¦Combustion
0 | 0 | 0 | 0 | 0 | 0 | 0 | 0 | 0 | COMMITTED | World | baseline | Mt OC/yr | Emissions¦OC¦Energy¦Supply¦Solids¦Extraction
0 | 0 | 0 | 0 | 0 | 0 | 0 | 0 | 0 | COMMITTED | World | baseline | Mt OC/yr | Emissions¦OC¦Energy¦Supply¦Solids¦Extraction¦Combustion
0 | 0 | 0 | 0 | 0 | 0 | 0 | 0 | 0 | COMMITTED | World | baseline | Mt OC/yr | Emissions¦OC¦Energy¦Supply¦Solids¦Extraction¦Fugitive
0 | 0 | 0 | 0 | 0 | 0 | 0 | 0 | 0 | COMMITTED | World | baseline | Mt OC/yr | Emissions¦OC¦Energy¦Supply¦Solids¦Fugitive
0 | 0 | 0 | 0 | 0 | 0 | 0 | 0 | 0 | COMMITTED | World | baseline | Mt OC/yr | Emissions¦OC¦Energy¦Supply¦Solids¦Transportation
0 | 0 | 0 | 0 | 0 | 0 | 0 | 0 | 0 | COMMITTED | World | baseline | Mt OC/yr | Emissions¦OC¦Energy¦Supply¦Solids¦Transportation¦Combustion
0 | 0 | 0 | 0 | 0 | 0 | 0 | 0 | 0 | COMMITTED | World | baseline | Mt OC/yr | Emissions¦OC¦Energy¦Supply¦Solids¦Transportation¦Fugitive
0.040881 | 0.043582 | 0.045391 | 0.045316 | 0.045348 | 0.045678 | 0.047504 | 0.050432 | 0.056526 | COMMITTED | World | baseline | Mt OC/yr | Emissions¦OC¦Fossil Fuels and Industry
0.0012664 | 0.0013817 | 0.0014058 | 0.0014833 | 0.0015312 | 0.0015982 | 0.0017031 | 0.0018154 | 0.0019421 | COMMITTED | World | baseline | Mt OC/yr | Emissions¦OC¦Industrial Processes
0 | 0 | 0 | 0 | 0 | 0 | 0 | 0 | 0 | COMMITTED | World | baseline | Mt OC/yr | Emissions¦OC¦Product Use
0 | 0 | 0 | 0 | 0 | 0 | 0 | 0 | 0 | COMMITTED | World | baseline | Mt OC/yr | Emissions¦OC¦Product Use¦Solvents
0.00063692 | 0.0006747 | 0.00076537 | 0.00084017 | 0.00076751 | 0.00069339 | 0.0006257 | 0.00055631 | 0.00044171 | COMMITTED | World | baseline | Mt OC/yr | Emissions¦OC¦Waste
2.1079 | 2.2203 | 2.2435 | 2.4743 | 2.5769 | 2.6703 | 2.7451 | 2.7436 | 2.2541 | COMMITTED | R12_PAK | baseline | Mt CO/yr | Emissions¦CO
1.9131 | 2.0122 | 2.0219 | 2.2344 | 2.3317 | 2.4167 | 2.4796 | 2.4644 | 1.9497 | COMMITTED | R12_PAK | baseline | Mt CO/yr | Emissions¦CO¦Energy
1.906 | 2.0087 | 2.0201 | 2.2341 | 2.3317 | 2.4167 | 2.4796 | 2.4644 | 1.9497 | COMMITTED | R12_PAK | baseline | Mt CO/yr | Emissions¦CO¦Energy¦Combustion
1.8967 | 1.9965 | 2.0056 | 2.2234 | 2.3213 | 2.4092 | 2.4717 | 2.4557 | 1.939 | COMMITTED | R12_PAK | baseline | Mt CO/yr | Emissions¦CO¦Energy¦Demand
0 | 0 | 0 | 0 | 0 | 0 | 0 | 0 | 0 | COMMITTED | R12_PAK | baseline | Mt CO/yr | Emissions¦CO¦Energy¦Demand¦AFOFI
0.47114 | 0.54148 | 0.51727 | 0.7194 | 0.7781 | 0.75551 | 0.70274 | 0.63739 | 0.23078 | COMMITTED | R12_PAK | baseline | Mt CO/yr | Emissions¦CO¦Energy¦Demand¦Industry
0.52912 | 0.54558 | 0.53541 | 0.5267 | 0.48252 | 0.44077 | 0.39985 | 0.36048 | 0.30504 | COMMITTED | R12_PAK | baseline | Mt CO/yr | Emissions¦CO¦Energy¦Demand¦Residential and Commercial
0.52912 | 0.54558 | 0.53541 | 0.5267 | 0.48252 | 0.44077 | 0.39985 | 0.36048 | 0.30504 | COMMITTED | R12_PAK | baseline | Mt CO/yr | Emissions¦CO¦Energy¦Demand¦Residential and Commercial and AFOFI
0.89646 | 0.9094 | 0.95292 | 0.9773 | 1.0606 | 1.2129 | 1.3691 | 1.4578 | 1.4032 | COMMITTED | R12_PAK | baseline | Mt CO/yr | Emissions¦CO¦Energy¦Demand¦Transportation
0.89646 | 0.9094 | 0.95292 | 0.9773 | 1.0606 | 1.2129 | 1.3691 | 1.4578 | 1.4032 | COMMITTED | R12_PAK | baseline | Mt CO/yr | Emissions¦CO¦Energy¦Demand¦Transportation¦Road Rail and Domestic Shipping
0 | 0 | 0 | 0 | 0 | 0 | 0 | 0 | 0 | COMMITTED | R12_PAK | baseline | Mt CO/yr | Emissions¦CO¦Energy¦Demand¦Transportation¦Shipping
0 | 0 | 0 | 0 | 0 | 0 | 0 | 0 | 0 | COMMITTED | R12_PAK | baseline | Mt CO/yr | Emissions¦CO¦Energy¦Demand¦Transportation¦Shipping¦International
0.0070561 | 0.0034957 | 0.0017891 | 0.00032723 | 0 | 0 | 0 | 0 | 0 | COMMITTED | R12_PAK | baseline | Mt CO/yr | Emissions¦CO¦Energy¦Fugitive
0.016332 | 0.015743 | 0.016317 | 0.011031 | 0.010449 | 0.0075676 | 0.007844 | 0.0086818 | 0.010714 | COMMITTED | R12_PAK | baseline | Mt CO/yr | Emissions¦CO¦Energy¦Supply
0.0092758 | 0.012247 | 0.014527 | 0.010703 | 0.010449 | 0.0075676 | 0.007844 | 0.0086818 | 0.010714 | COMMITTED | R12_PAK | baseline | Mt CO/yr | Emissions¦CO¦Energy¦Supply¦Combustion
0.0061191 | 0.0086241 | 0.01003 | 0.0062906 | 0.0054527 | 0.0017649 | 0.00096954 | 0.00075678 | 0.0010707 | COMMITTED | R12_PAK | baseline | Mt CO/yr | Emissions¦CO¦Energy¦Supply¦Electricity
0.0061191 | 0.0086241 | 0.01003 | 0.0062906 | 0.0054527 | 0.0017649 | 0.00096954 | 0.00075678 | 0.0010707 | COMMITTED | R12_PAK | baseline | Mt CO/yr | Emissions¦CO¦Energy¦Supply¦Electricity and Heat
0.0070561 | 0.0034957 | 0.0017891 | 0.00032723 | 0 | 0 | 0 | 0 | 0 | COMMITTED | R12_PAK | baseline | Mt CO/yr | Emissions¦CO¦Energy¦Supply¦Fugitive
0.0078428 | 0.0041647 | 0.002656 | 0.0012149 | 0.00090952 | 0.00081314 | 0.00082431 | 0.00080893 | 0.00067111 | COMMITTED | R12_PAK | baseline | Mt CO/yr | Emissions¦CO¦Energy¦Supply¦Gases
0.0070561 | 0.0034957 | 0.0017891 | 0.00032723 | 0 | 0 | 0 | 0 | 0 | COMMITTED | R12_PAK | baseline | Mt CO/yr | Emissions¦CO¦Energy¦Supply¦Gases and Liquids Fugitive
0 | 0 | 0 | 0 | 0 | 0 | 0 | 0 | 0 | COMMITTED | R12_PAK | baseline | Mt CO/yr | Emissions¦CO¦Energy¦Supply¦Gases¦Biomass
0 | 0 | 0 | 0 | 0 | 0 | 0 | 0 | 0 | COMMITTED | R12_PAK | baseline | Mt CO/yr | Emissions¦CO¦Energy¦Supply¦Gases¦Biomass¦Combustion
0 | 0 | 0 | 0 | 0 | 0 | 0 | 0 | 0 | COMMITTED | R12_PAK | baseline | Mt CO/yr | Emissions¦CO¦Energy¦Supply¦Gases¦Biomass¦Fugitive
0 | 0 | 0 | 0 | 0 | 0 | 0 | 0 | 0 | COMMITTED | R12_PAK | baseline | Mt CO/yr | Emissions¦CO¦Energy¦Supply¦Gases¦Coal
0 | 0 | 0 | 0 | 0 | 0 | 0 | 0 | 0 | COMMITTED | R12_PAK | baseline | Mt CO/yr | Emissions¦CO¦Energy¦Supply¦Gases¦Coal¦Combustion
0 | 0 | 0 | 0 | 0 | 0 | 0 | 0 | 0 | COMMITTED | R12_PAK | baseline | Mt CO/yr | Emissions¦CO¦Energy¦Supply¦Gases¦Coal¦Fugitive
0.00078676 | 0.00066903 | 0.00086687 | 0.00088767 | 0.00090952 | 0.00081314 | 0.00082431 | 0.00080893 | 0.00067111 | COMMITTED | R12_PAK | baseline | Mt CO/yr | Emissions¦CO¦Energy¦Supply¦Gases¦Combustion
0.0077692 | 0.0041647 | 0.002656 | 0.0012149 | 0.00090952 | 0.00081314 | 0.00082431 | 0.00080893 | 0.00067111 | COMMITTED | R12_PAK | baseline | Mt CO/yr | Emissions¦CO¦Energy¦Supply¦Gases¦Extraction
0.0007131 | 0.00066903 | 0.00086687 | 0.00088767 | 0.00090952 | 0.00081314 | 0.00082431 | 0.00080893 | 0.00067111 | COMMITTED | R12_PAK | baseline | Mt CO/yr | Emissions¦CO¦Energy¦Supply¦Gases¦Extraction¦Combustion
0.0070561 | 0.0034957 | 0.0017891 | 0.00032723 | 0 | 0 | 0 | 0 | 0 | COMMITTED | R12_PAK | baseline | Mt CO/yr | Emissions¦CO¦Energy¦Supply¦Gases¦Extraction¦Fugitive
0.0070561 | 0.0034957 | 0.0017891 | 0.00032723 | 0 | 0 | 0 | 0 | 0 | COMMITTED | R12_PAK | baseline | Mt CO/yr | Emissions¦CO¦Energy¦Supply¦Gases¦Fugitive
7.3663e-05 | 0 | 0 | 0 | 0 | 0 | 0 | 0 | 0 | COMMITTED | R12_PAK | baseline | Mt CO/yr | Emissions¦CO¦Energy¦Supply¦Gases¦Hydrogen
7.3663e-05 | 0 | 0 | 0 | 0 | 0 | 0 | 0 | 0 | COMMITTED | R12_PAK | baseline | Mt CO/yr | Emissions¦CO¦Energy¦Supply¦Gases¦Hydrogen¦Combustion
0 | 0 | 0 | 0 | 0 | 0 | 0 | 0 | 0 | COMMITTED | R12_PAK | baseline | Mt CO/yr | Emissions¦CO¦Energy¦Supply¦Gases¦Hydrogen¦Fugitive
0 | 0 | 0 | 0 | 0 | 0 | 0 | 0 | 0 | COMMITTED | R12_PAK | baseline | Mt CO/yr | Emissions¦CO¦Energy¦Supply¦Gases¦Natural Gas
0 | 0 | 0 | 0 | 0 | 0 | 0 | 0 | 0 | COMMITTED | R12_PAK | baseline | Mt CO/yr | Emissions¦CO¦Energy¦Supply¦Gases¦Natural Gas¦Combustion
0 | 0 | 0 | 0 | 0 | 0 | 0 | 0 | 0 | COMMITTED | R12_PAK | baseline | Mt CO/yr | Emissions¦CO¦Energy¦Supply¦Gases¦Natural Gas¦Fugitive
0 | 0 | 0 | 0 | 0 | 0 | 0 | 0 | 0 | COMMITTED | R12_PAK | baseline | Mt CO/yr | Emissions¦CO¦Energy¦Supply¦Gases¦Transportation
0 | 0 | 0 | 0 | 0 | 0 | 0 | 0 | 0 | COMMITTED | R12_PAK | baseline | Mt CO/yr | Emissions¦CO¦Energy¦Supply¦Gases¦Transportation¦Combustion
0 | 0 | 0 | 0 | 0 | 0 | 0 | 0 | 0 | COMMITTED | R12_PAK | baseline | Mt CO/yr | Emissions¦CO¦Energy¦Supply¦Gases¦Transportation¦Fugitive
0 | 0 | 0 | 0 | 0 | 0 | 0 | 0 | 0 | COMMITTED | R12_PAK | baseline | Mt CO/yr | Emissions¦CO¦Energy¦Supply¦Heat
0.0023699 | 0.0029539 | 0.0036306 | 0.0035251 | 0.0040873 | 0.0049895 | 0.0060501 | 0.0071161 | 0.008972 | COMMITTED | R12_PAK | baseline | Mt CO/yr | Emissions¦CO¦Energy¦Supply¦Liquids
0 | 0 | 0 | 0 | 0 | 0 | 0 | 0 | 0 | COMMITTED | R12_PAK | baseline | Mt CO/yr | Emissions¦CO¦Energy¦Supply¦Liquids¦Biomass
0 | 0 | 0 | 0 | 0 | 0 | 0 | 0 | 0 | COMMITTED | R12_PAK | baseline | Mt CO/yr | Emissions¦CO¦Energy¦Supply¦Liquids¦Biomass¦Combustion
0 | 0 | 0 | 0 | 0 | 0 | 0 | 0 | 0 | COMMITTED | R12_PAK | baseline | Mt CO/yr | Emissions¦CO¦Energy¦Supply¦Liquids¦Biomass¦Fugitive
0.000234 | 0 | 0 | 0 | 0 | 0 | 0 | 0 | 0 | COMMITTED | R12_PAK | baseline | Mt CO/yr | Emissions¦CO¦Energy¦Supply¦Liquids¦Coal
0.000234 | 0 | 0 | 0 | 0 | 0 | 0 | 0 | 0 | COMMITTED | R12_PAK | baseline | Mt CO/yr | Emissions¦CO¦Energy¦Supply¦Liquids¦Coal¦Combustion
0 | 0 | 0 | 0 | 0 | 0 | 0 | 0 | 0 | COMMITTED | R12_PAK | baseline | Mt CO/yr | Emissions¦CO¦Energy¦Supply¦Liquids¦Coal¦Fugitive
0.0023699 | 0.0029539 | 0.0036306 | 0.0035251 | 0.0040873 | 0.0049895 | 0.0060501 | 0.0071161 | 0.008972 | COMMITTED | R12_PAK | baseline | Mt CO/yr | Emissions¦CO¦Energy¦Supply¦Liquids¦Combustion
0 | 0 | 0 | 0 | 0 | 0 | 0 | 0 | 0 | COMMITTED | R12_PAK | baseline | Mt CO/yr | Emissions¦CO¦Energy¦Supply¦Liquids¦Extraction
0 | 0 | 0 | 0 | 0 | 0 | 0 | 0 | 0 | COMMITTED | R12_PAK | baseline | Mt CO/yr | Emissions¦CO¦Energy¦Supply¦Liquids¦Extraction¦Combustion
0 | 0 | 0 | 0 | 0 | 0 | 0 | 0 | 0 | COMMITTED | R12_PAK | baseline | Mt CO/yr | Emissions¦CO¦Energy¦Supply¦Liquids¦Extraction¦Fugitive
0 | 0 | 0 | 0 | 0 | 0 | 0 | 0 | 0 | COMMITTED | R12_PAK | baseline | Mt CO/yr | Emissions¦CO¦Energy¦Supply¦Liquids¦Fugitive
1.7061e-05 | 1.1087e-05 | 1.101e-05 | 1.0932e-05 | 1.0144e-05 | 1.3221e-06 | 1.4544e-06 | 1.5855e-06 | 1.5724e-06 | COMMITTED | R12_PAK | baseline | Mt CO/yr | Emissions¦CO¦Energy¦Supply¦Liquids¦Natural Gas
1.7061e-05 | 1.1087e-05 | 1.101e-05 | 1.0932e-05 | 1.0144e-05 | 1.3221e-06 | 1.4544e-06 | 1.5855e-06 | 1.5724e-06 | COMMITTED | R12_PAK | baseline | Mt CO/yr | Emissions¦CO¦Energy¦Supply¦Liquids¦Natural Gas¦Combustion
0 | 0 | 0 | 0 | 0 | 0 | 0 | 0 | 0 | COMMITTED | R12_PAK | baseline | Mt CO/yr | Emissions¦CO¦Energy¦Supply¦Liquids¦Natural Gas¦Fugitive
0.0021188 | 0.0029428 | 0.0036196 | 0.0035141 | 0.0040771 | 0.0049882 | 0.0060487 | 0.0071145 | 0.0089704 | COMMITTED | R12_PAK | baseline | Mt CO/yr | Emissions¦CO¦Energy¦Supply¦Liquids¦Oil
0.0021188 | 0.0029428 | 0.0036196 | 0.0035141 | 0.0040771 | 0.0049882 | 0.0060487 | 0.0071145 | 0.0089704 | COMMITTED | R12_PAK | baseline | Mt CO/yr | Emissions¦CO¦Energy¦Supply¦Liquids¦Oil¦Combustion
0 | 0 | 0 | 0 | 0 | 0 | 0 | 0 | 0 | COMMITTED | R12_PAK | baseline | Mt CO/yr | Emissions¦CO¦Energy¦Supply¦Liquids¦Oil¦Fugitive
0 | 0 | 0 | 0 | 0 | 0 | 0 | 0 | 0 | COMMITTED | R12_PAK | baseline | Mt CO/yr | Emissions¦CO¦Energy¦Supply¦Liquids¦Transportation
0 | 0 | 0 | 0 | 0 | 0 | 0 | 0 | 0 | COMMITTED | R12_PAK | baseline | Mt CO/yr | Emissions¦CO¦Energy¦Supply¦Liquids¦Transportation¦Combustion
0 | 0 | 0 | 0 | 0 | 0 | 0 | 0 | 0 | COMMITTED | R12_PAK | baseline | Mt CO/yr | Emissions¦CO¦Energy¦Supply¦Liquids¦Transportation¦Fugitive
0 | 0 | 0 | 0 | 0 | 0 | 0 | 0 | 0 | COMMITTED | R12_PAK | baseline | Mt CO/yr | Emissions¦CO¦Energy¦Supply¦Other
0 | 0 | 0 | 0 | 0 | 0 | 0 | 0 | 0 | COMMITTED | R12_PAK | baseline | Mt CO/yr | Emissions¦CO¦Energy¦Supply¦Other¦Combustion
0 | 0 | 0 | 0 | 0 | 0 | 0 | 0 | 0 | COMMITTED | R12_PAK | baseline | Mt CO/yr | Emissions¦CO¦Energy¦Supply¦Other¦Fugitive
0 | 0 | 0 | 0 | 0 | 0 | 0 | 0 | 0 | COMMITTED | R12_PAK | baseline | Mt CO/yr | Emissions¦CO¦Energy¦Supply¦Solids
0 | 0 | 0 | 0 | 0 | 0 | 0 | 0 | 0 | COMMITTED | R12_PAK | baseline | Mt CO/yr | Emissions¦CO¦Energy¦Supply¦Solids and Other Fugitive
0 | 0 | 0 | 0 | 0 | 0 | 0 | 0 | 0 | COMMITTED | R12_PAK | baseline | Mt CO/yr | Emissions¦CO¦Energy¦Supply¦Solids¦Biomass
0 | 0 | 0 | 0 | 0 | 0 | 0 | 0 | 0 | COMMITTED | R12_PAK | baseline | Mt CO/yr | Emissions¦CO¦Energy¦Supply¦Solids¦Biomass¦Combustion
0 | 0 | 0 | 0 | 0 | 0 | 0 | 0 | 0 | COMMITTED | R12_PAK | baseline | Mt CO/yr | Emissions¦CO¦Energy¦Supply¦Solids¦Biomass¦Fugitive
0 | 0 | 0 | 0 | 0 | 0 | 0 | 0 | 0 | COMMITTED | R12_PAK | baseline | Mt CO/yr | Emissions¦CO¦Energy¦Supply¦Solids¦Coal
0 | 0 | 0 | 0 | 0 | 0 | 0 | 0 | 0 | COMMITTED | R12_PAK | baseline | Mt CO/yr | Emissions¦CO¦Energy¦Supply¦Solids¦Coal¦Combustion
0 | 0 | 0 | 0 | 0 | 0 | 0 | 0 | 0 | COMMITTED | R12_PAK | baseline | Mt CO/yr | Emissions¦CO¦Energy¦Supply¦Solids¦Coal¦Fugitive
0 | 0 | 0 | 0 | 0 | 0 | 0 | 0 | 0 | COMMITTED | R12_PAK | baseline | Mt CO/yr | Emissions¦CO¦Energy¦Supply¦Solids¦Combustion
0 | 0 | 0 | 0 | 0 | 0 | 0 | 0 | 0 | COMMITTED | R12_PAK | baseline | Mt CO/yr | Emissions¦CO¦Energy¦Supply¦Solids¦Extraction
0 | 0 | 0 | 0 | 0 | 0 | 0 | 0 | 0 | COMMITTED | R12_PAK | baseline | Mt CO/yr | Emissions¦CO¦Energy¦Supply¦Solids¦Extraction¦Combustion
0 | 0 | 0 | 0 | 0 | 0 | 0 | 0 | 0 | COMMITTED | R12_PAK | baseline | Mt CO/yr | Emissions¦CO¦Energy¦Supply¦Solids¦Extraction¦Fugitive
0 | 0 | 0 | 0 | 0 | 0 | 0 | 0 | 0 | COMMITTED | R12_PAK | baseline | Mt CO/yr | Emissions¦CO¦Energy¦Supply¦Solids¦Fugitive
0 | 0 | 0 | 0 | 0 | 0 | 0 | 0 | 0 | COMMITTED | R12_PAK | baseline | Mt CO/yr | Emissions¦CO¦Energy¦Supply¦Solids¦Transportation
0 | 0 | 0 | 0 | 0 | 0 | 0 | 0 | 0 | COMMITTED | R12_PAK | baseline | Mt CO/yr | Emissions¦CO¦Energy¦Supply¦Solids¦Transportation¦Combustion
0 | 0 | 0 | 0 | 0 | 0 | 0 | 0 | 0 | COMMITTED | R12_PAK | baseline | Mt CO/yr | Emissions¦CO¦Energy¦Supply¦Solids¦Transportation¦Fugitive
2.0532 | 2.1623 | 2.1778 | 2.4021 | 2.5109 | 2.6107 | 2.6914 | 2.6958 | 2.2161 | COMMITTED | R12_PAK | baseline | Mt CO/yr | Emissions¦CO¦Fossil Fuels and Industry
0.14016 | 0.15008 | 0.15583 | 0.16763 | 0.17922 | 0.19395 | 0.2118 | 0.23143 | 0.26637 | COMMITTED | R12_PAK | baseline | Mt CO/yr | Emissions¦CO¦Industrial Processes
0 | 0 | 0 | 0 | 0 | 0 | 0 | 0 | 0 | COMMITTED | R12_PAK | baseline | Mt CO/yr | Emissions¦CO¦Product Use
0 | 0 | 0 | 0 | 0 | 0 | 0 | 0 | 0 | COMMITTED | R12_PAK | baseline | Mt CO/yr | Emissions¦CO¦Product Use¦Solvents
0.054742 | 0.057989 | 0.065783 | 0.072211 | 0.065966 | 0.059595 | 0.053778 | 0.047814 | 0.037964 | COMMITTED | R12_PAK | baseline | Mt CO/yr | Emissions¦CO¦Waste
2.1079 | 2.2203 | 2.2564 | 2.4743 | 2.5769 | 2.6703 | 2.7451 | 2.7436 | 2.2541 | COMMITTED | World | baseline | Mt CO/yr | Emissions¦CO
1.9131 | 2.0122 | 2.0348 | 2.2344 | 2.3317 | 2.4167 | 2.4796 | 2.4644 | 1.9497 | COMMITTED | World | baseline | Mt CO/yr | Emissions¦CO¦Energy
1.906 | 2.0087 | 2.0201 | 2.2341 | 2.3317 | 2.4167 | 2.4796 | 2.4644 | 1.9497 | COMMITTED | World | baseline | Mt CO/yr | Emissions¦CO¦Energy¦Combustion
1.8967 | 1.9965 | 2.0185 | 2.2234 | 2.3213 | 2.4092 | 2.4717 | 2.4557 | 1.939 | COMMITTED | World | baseline | Mt CO/yr | Emissions¦CO¦Energy¦Demand
0 | 0 | 0 | 0 | 0 | 0 | 0 | 0 | 0 | COMMITTED | World | baseline | Mt CO/yr | Emissions¦CO¦Energy¦Demand¦AFOFI
0.47114 | 0.54148 | 0.51727 | 0.7194 | 0.7781 | 0.75551 | 0.70274 | 0.63739 | 0.23078 | COMMITTED | World | baseline | Mt CO/yr | Emissions¦CO¦Energy¦Demand¦Industry
0.52912 | 0.54558 | 0.53541 | 0.5267 | 0.48252 | 0.44077 | 0.39985 | 0.36048 | 0.30504 | COMMITTED | World | baseline | Mt CO/yr | Emissions¦CO¦Energy¦Demand¦Residential and Commercial
0.52912 | 0.54558 | 0.53541 | 0.5267 | 0.48252 | 0.44077 | 0.39985 | 0.36048 | 0.30504 | COMMITTED | World | baseline | Mt CO/yr | Emissions¦CO¦Energy¦Demand¦Residential and Commercial and AFOFI
0.89646 | 0.9094 | 0.96578 | 0.9773 | 1.0606 | 1.2129 | 1.3691 | 1.4578 | 1.4032 | COMMITTED | World | baseline | Mt CO/yr | Emissions¦CO¦Energy¦Demand¦Transportation
0.89646 | 0.9094 | 0.95292 | 0.9773 | 1.0606 | 1.2129 | 1.3691 | 1.4578 | 1.4032 | COMMITTED | World | baseline | Mt CO/yr | Emissions¦CO¦Energy¦Demand¦Transportation¦Road Rail and Domestic Shipping
0 | 0 | 0.01286 | 0 | 0 | 0 | 0 | 0 | 0 | COMMITTED | World | baseline | Mt CO/yr | Emissions¦CO¦Energy¦Demand¦Transportation¦Shipping
0 | 0 | 0.01286 | 0 | 0 | 0 | 0 | 0 | 0 | COMMITTED | World | baseline | Mt CO/yr | Emissions¦CO¦Energy¦Demand¦Transportation¦Shipping¦International
0.0070561 | 0.0034957 | 0.0017891 | 0.00032723 | 0 | 0 | 0 | 0 | 0 | COMMITTED | World | baseline | Mt CO/yr | Emissions¦CO¦Energy¦Fugitive
0.016332 | 0.015743 | 0.016317 | 0.011031 | 0.010449 | 0.0075676 | 0.007844 | 0.0086818 | 0.010714 | COMMITTED | World | baseline | Mt CO/yr | Emissions¦CO¦Energy¦Supply
0.0092758 | 0.012247 | 0.014527 | 0.010703 | 0.010449 | 0.0075676 | 0.007844 | 0.0086818 | 0.010714 | COMMITTED | World | baseline | Mt CO/yr | Emissions¦CO¦Energy¦Supply¦Combustion
0.0061191 | 0.0086241 | 0.01003 | 0.0062906 | 0.0054527 | 0.0017649 | 0.00096954 | 0.00075678 | 0.0010707 | COMMITTED | World | baseline | Mt CO/yr | Emissions¦CO¦Energy¦Supply¦Electricity
0.0061191 | 0.0086241 | 0.01003 | 0.0062906 | 0.0054527 | 0.0017649 | 0.00096954 | 0.00075678 | 0.0010707 | COMMITTED | World | baseline | Mt CO/yr | Emissions¦CO¦Energy¦Supply¦Electricity and Heat
0.0070561 | 0.0034957 | 0.0017891 | 0.00032723 | 0 | 0 | 0 | 0 | 0 | COMMITTED | World | baseline | Mt CO/yr | Emissions¦CO¦Energy¦Supply¦Fugitive
0.0078428 | 0.0041647 | 0.002656 | 0.0012149 | 0.00090952 | 0.00081314 | 0.00082431 | 0.00080893 | 0.00067111 | COMMITTED | World | baseline | Mt CO/yr | Emissions¦CO¦Energy¦Supply¦Gases
0.0070561 | 0.0034957 | 0.0017891 | 0.00032723 | 0 | 0 | 0 | 0 | 0 | COMMITTED | World | baseline | Mt CO/yr | Emissions¦CO¦Energy¦Supply¦Gases and Liquids Fugitive
0 | 0 | 0 | 0 | 0 | 0 | 0 | 0 | 0 | COMMITTED | World | baseline | Mt CO/yr | Emissions¦CO¦Energy¦Supply¦Gases¦Biomass
0 | 0 | 0 | 0 | 0 | 0 | 0 | 0 | 0 | COMMITTED | World | baseline | Mt CO/yr | Emissions¦CO¦Energy¦Supply¦Gases¦Biomass¦Combustion
0 | 0 | 0 | 0 | 0 | 0 | 0 | 0 | 0 | COMMITTED | World | baseline | Mt CO/yr | Emissions¦CO¦Energy¦Supply¦Gases¦Biomass¦Fugitive
0 | 0 | 0 | 0 | 0 | 0 | 0 | 0 | 0 | COMMITTED | World | baseline | Mt CO/yr | Emissions¦CO¦Energy¦Supply¦Gases¦Coal
0 | 0 | 0 | 0 | 0 | 0 | 0 | 0 | 0 | COMMITTED | World | baseline | Mt CO/yr | Emissions¦CO¦Energy¦Supply¦Gases¦Coal¦Combustion
0 | 0 | 0 | 0 | 0 | 0 | 0 | 0 | 0 | COMMITTED | World | baseline | Mt CO/yr | Emissions¦CO¦Energy¦Supply¦Gases¦Coal¦Fugitive
0.00078676 | 0.00066903 | 0.00086687 | 0.00088767 | 0.00090952 | 0.00081314 | 0.00082431 | 0.00080893 | 0.00067111 | COMMITTED | World | baseline | Mt CO/yr | Emissions¦CO¦Energy¦Supply¦Gases¦Combustion
0.0077692 | 0.0041647 | 0.002656 | 0.0012149 | 0.00090952 | 0.00081314 | 0.00082431 | 0.00080893 | 0.00067111 | COMMITTED | World | baseline | Mt CO/yr | Emissions¦CO¦Energy¦Supply¦Gases¦Extraction
0.0007131 | 0.00066903 | 0.00086687 | 0.00088767 | 0.00090952 | 0.00081314 | 0.00082431 | 0.00080893 | 0.00067111 | COMMITTED | World | baseline | Mt CO/yr | Emissions¦CO¦Energy¦Supply¦Gases¦Extraction¦Combustion
0.0070561 | 0.0034957 | 0.0017891 | 0.00032723 | 0 | 0 | 0 | 0 | 0 | COMMITTED | World | baseline | Mt CO/yr | Emissions¦CO¦Energy¦Supply¦Gases¦Extraction¦Fugitive
0.0070561 | 0.0034957 | 0.0017891 | 0.00032723 | 0 | 0 | 0 | 0 | 0 | COMMITTED | World | baseline | Mt CO/yr | Emissions¦CO¦Energy¦Supply¦Gases¦Fugitive
7.3663e-05 | 0 | 0 | 0 | 0 | 0 | 0 | 0 | 0 | COMMITTED | World | baseline | Mt CO/yr | Emissions¦CO¦Energy¦Supply¦Gases¦Hydrogen
7.3663e-05 | 0 | 0 | 0 | 0 | 0 | 0 | 0 | 0 | COMMITTED | World | baseline | Mt CO/yr | Emissions¦CO¦Energy¦Supply¦Gases¦Hydrogen¦Combustion
0 | 0 | 0 | 0 | 0 | 0 | 0 | 0 | 0 | COMMITTED | World | baseline | Mt CO/yr | Emissions¦CO¦Energy¦Supply¦Gases¦Hydrogen¦Fugitive
0 | 0 | 0 | 0 | 0 | 0 | 0 | 0 | 0 | COMMITTED | World | baseline | Mt CO/yr | Emissions¦CO¦Energy¦Supply¦Gases¦Natural Gas
0 | 0 | 0 | 0 | 0 | 0 | 0 | 0 | 0 | COMMITTED | World | baseline | Mt CO/yr | Emissions¦CO¦Energy¦Supply¦Gases¦Natural Gas¦Combustion
0 | 0 | 0 | 0 | 0 | 0 | 0 | 0 | 0 | COMMITTED | World | baseline | Mt CO/yr | Emissions¦CO¦Energy¦Supply¦Gases¦Natural Gas¦Fugitive
0 | 0 | 0 | 0 | 0 | 0 | 0 | 0 | 0 | COMMITTED | World | baseline | Mt CO/yr | Emissions¦CO¦Energy¦Supply¦Gases¦Transportation
0 | 0 | 0 | 0 | 0 | 0 | 0 | 0 | 0 | COMMITTED | World | baseline | Mt CO/yr | Emissions¦CO¦Energy¦Supply¦Gases¦Transportation¦Combustion
0 | 0 | 0 | 0 | 0 | 0 | 0 | 0 | 0 | COMMITTED | World | baseline | Mt CO/yr | Emissions¦CO¦Energy¦Supply¦Gases¦Transportation¦Fugitive
0 | 0 | 0 | 0 | 0 | 0 | 0 | 0 | 0 | COMMITTED | World | baseline | Mt CO/yr | Emissions¦CO¦Energy¦Supply¦Heat
0.0023699 | 0.0029539 | 0.0036306 | 0.0035251 | 0.0040873 | 0.0049895 | 0.0060501 | 0.0071161 | 0.008972 | COMMITTED | World | baseline | Mt CO/yr | Emissions¦CO¦Energy¦Supply¦Liquids
0 | 0 | 0 | 0 | 0 | 0 | 0 | 0 | 0 | COMMITTED | World | baseline | Mt CO/yr | Emissions¦CO¦Energy¦Supply¦Liquids¦Biomass
0 | 0 | 0 | 0 | 0 | 0 | 0 | 0 | 0 | COMMITTED | World | baseline | Mt CO/yr | Emissions¦CO¦Energy¦Supply¦Liquids¦Biomass¦Combustion
0 | 0 | 0 | 0 | 0 | 0 | 0 | 0 | 0 | COMMITTED | World | baseline | Mt CO/yr | Emissions¦CO¦Energy¦Supply¦Liquids¦Biomass¦Fugitive
0.000234 | 0 | 0 | 0 | 0 | 0 | 0 | 0 | 0 | COMMITTED | World | baseline | Mt CO/yr | Emissions¦CO¦Energy¦Supply¦Liquids¦Coal
0.000234 | 0 | 0 | 0 | 0 | 0 | 0 | 0 | 0 | COMMITTED | World | baseline | Mt CO/yr | Emissions¦CO¦Energy¦Supply¦Liquids¦Coal¦Combustion
0 | 0 | 0 | 0 | 0 | 0 | 0 | 0 | 0 | COMMITTED | World | baseline | Mt CO/yr | Emissions¦CO¦Energy¦Supply¦Liquids¦Coal¦Fugitive
0.0023699 | 0.0029539 | 0.0036306 | 0.0035251 | 0.0040873 | 0.0049895 | 0.0060501 | 0.0071161 | 0.008972 | COMMITTED | World | baseline | Mt CO/yr | Emissions¦CO¦Energy¦Supply¦Liquids¦Combustion
0 | 0 | 0 | 0 | 0 | 0 | 0 | 0 | 0 | COMMITTED | World | baseline | Mt CO/yr | Emissions¦CO¦Energy¦Supply¦Liquids¦Extraction
0 | 0 | 0 | 0 | 0 | 0 | 0 | 0 | 0 | COMMITTED | World | baseline | Mt CO/yr | Emissions¦CO¦Energy¦Supply¦Liquids¦Extraction¦Combustion
0 | 0 | 0 | 0 | 0 | 0 | 0 | 0 | 0 | COMMITTED | World | baseline | Mt CO/yr | Emissions¦CO¦Energy¦Supply¦Liquids¦Extraction¦Fugitive
0 | 0 | 0 | 0 | 0 | 0 | 0 | 0 | 0 | COMMITTED | World | baseline | Mt CO/yr | Emissions¦CO¦Energy¦Supply¦Liquids¦Fugitive
1.7061e-05 | 1.1087e-05 | 1.101e-05 | 1.0932e-05 | 1.0144e-05 | 1.3221e-06 | 1.4544e-06 | 1.5855e-06 | 1.5724e-06 | COMMITTED | World | baseline | Mt CO/yr | Emissions¦CO¦Energy¦Supply¦Liquids¦Natural Gas
1.7061e-05 | 1.1087e-05 | 1.101e-05 | 1.0932e-05 | 1.0144e-05 | 1.3221e-06 | 1.4544e-06 | 1.5855e-06 | 1.5724e-06 | COMMITTED | World | baseline | Mt CO/yr | Emissions¦CO¦Energy¦Supply¦Liquids¦Natural Gas¦Combustion
0 | 0 | 0 | 0 | 0 | 0 | 0 | 0 | 0 | COMMITTED | World | baseline | Mt CO/yr | Emissions¦CO¦Energy¦Supply¦Liquids¦Natural Gas¦Fugitive
0.0021188 | 0.0029428 | 0.0036196 | 0.0035141 | 0.0040771 | 0.0049882 | 0.0060487 | 0.0071145 | 0.0089704 | COMMITTED | World | baseline | Mt CO/yr | Emissions¦CO¦Energy¦Supply¦Liquids¦Oil
0.0021188 | 0.0029428 | 0.0036196 | 0.0035141 | 0.0040771 | 0.0049882 | 0.0060487 | 0.0071145 | 0.0089704 | COMMITTED | World | baseline | Mt CO/yr | Emissions¦CO¦Energy¦Supply¦Liquids¦Oil¦Combustion
0 | 0 | 0 | 0 | 0 | 0 | 0 | 0 | 0 | COMMITTED | World | baseline | Mt CO/yr | Emissions¦CO¦Energy¦Supply¦Liquids¦Oil¦Fugitive
0 | 0 | 0 | 0 | 0 | 0 | 0 | 0 | 0 | COMMITTED | World | baseline | Mt CO/yr | Emissions¦CO¦Energy¦Supply¦Liquids¦Transportation
0 | 0 | 0 | 0 | 0 | 0 | 0 | 0 | 0 | COMMITTED | World | baseline | Mt CO/yr | Emissions¦CO¦Energy¦Supply¦Liquids¦Transportation¦Combustion
0 | 0 | 0 | 0 | 0 | 0 | 0 | 0 | 0 | COMMITTED | World | baseline | Mt CO/yr | Emissions¦CO¦Energy¦Supply¦Liquids¦Transportation¦Fugitive
0 | 0 | 0 | 0 | 0 | 0 | 0 | 0 | 0 | COMMITTED | World | baseline | Mt CO/yr | Emissions¦CO¦Energy¦Supply¦Other
0 | 0 | 0 | 0 | 0 | 0 | 0 | 0 | 0 | COMMITTED | World | baseline | Mt CO/yr | Emissions¦CO¦Energy¦Supply¦Other¦Combustion
0 | 0 | 0 | 0 | 0 | 0 | 0 | 0 | 0 | COMMITTED | World | baseline | Mt CO/yr | Emissions¦CO¦Energy¦Supply¦Other¦Fugitive
0 | 0 | 0 | 0 | 0 | 0 | 0 | 0 | 0 | COMMITTED | World | baseline | Mt CO/yr | Emissions¦CO¦Energy¦Supply¦Solids
0 | 0 | 0 | 0 | 0 | 0 | 0 | 0 | 0 | COMMITTED | World | baseline | Mt CO/yr | Emissions¦CO¦Energy¦Supply¦Solids and Other Fugitive
0 | 0 | 0 | 0 | 0 | 0 | 0 | 0 | 0 | COMMITTED | World | baseline | Mt CO/yr | Emissions¦CO¦Energy¦Supply¦Solids¦Biomass
0 | 0 | 0 | 0 | 0 | 0 | 0 | 0 | 0 | COMMITTED | World | baseline | Mt CO/yr | Emissions¦CO¦Energy¦Supply¦Solids¦Biomass¦Combustion
0 | 0 | 0 | 0 | 0 | 0 | 0 | 0 | 0 | COMMITTED | World | baseline | Mt CO/yr | Emissions¦CO¦Energy¦Supply¦Solids¦Biomass¦Fugitive
0 | 0 | 0 | 0 | 0 | 0 | 0 | 0 | 0 | COMMITTED | World | baseline | Mt CO/yr | Emissions¦CO¦Energy¦Supply¦Solids¦Coal
0 | 0 | 0 | 0 | 0 | 0 | 0 | 0 | 0 | COMMITTED | World | baseline | Mt CO/yr | Emissions¦CO¦Energy¦Supply¦Solids¦Coal¦Combustion
0 | 0 | 0 | 0 | 0 | 0 | 0 | 0 | 0 | COMMITTED | World | baseline | Mt CO/yr | Emissions¦CO¦Energy¦Supply¦Solids¦Coal¦Fugitive
0 | 0 | 0 | 0 | 0 | 0 | 0 | 0 | 0 | COMMITTED | World | baseline | Mt CO/yr | Emissions¦CO¦Energy¦Supply¦Solids¦Combustion
0 | 0 | 0 | 0 | 0 | 0 | 0 | 0 | 0 | COMMITTED | World | baseline | Mt CO/yr | Emissions¦CO¦Energy¦Supply¦Solids¦Extraction
0 | 0 | 0 | 0 | 0 | 0 | 0 | 0 | 0 | COMMITTED | World | baseline | Mt CO/yr | Emissions¦CO¦Energy¦Supply¦Solids¦Extraction¦Combustion
0 | 0 | 0 | 0 | 0 | 0 | 0 | 0 | 0 | COMMITTED | World | baseline | Mt CO/yr | Emissions¦CO¦Energy¦Supply¦Solids¦Extraction¦Fugitive
0 | 0 | 0 | 0 | 0 | 0 | 0 | 0 | 0 | COMMITTED | World | baseline | Mt CO/yr | Emissions¦CO¦Energy¦Supply¦Solids¦Fugitive
0 | 0 | 0 | 0 | 0 | 0 | 0 | 0 | 0 | COMMITTED | World | baseline | Mt CO/yr | Emissions¦CO¦Energy¦Supply¦Solids¦Transportation
0 | 0 | 0 | 0 | 0 | 0 | 0 | 0 | 0 | COMMITTED | World | baseline | Mt CO/yr | Emissions¦CO¦Energy¦Supply¦Solids¦Transportation¦Combustion
0 | 0 | 0 | 0 | 0 | 0 | 0 | 0 | 0 | COMMITTED | World | baseline | Mt CO/yr | Emissions¦CO¦Energy¦Supply¦Solids¦Transportation¦Fugitive
2.0532 | 2.1623 | 2.1906 | 2.4021 | 2.5109 | 2.6107 | 2.6914 | 2.6958 | 2.2161 | COMMITTED | World | baseline | Mt CO/yr | Emissions¦CO¦Fossil Fuels and Industry
0.14016 | 0.15008 | 0.15583 | 0.16763 | 0.17922 | 0.19395 | 0.2118 | 0.23143 | 0.26637 | COMMITTED | World | baseline | Mt CO/yr | Emissions¦CO¦Industrial Processes
0 | 0 | 0 | 0 | 0 | 0 | 0 | 0 | 0 | COMMITTED | World | baseline | Mt CO/yr | Emissions¦CO¦Product Use
0 | 0 | 0 | 0 | 0 | 0 | 0 | 0 | 0 | COMMITTED | World | baseline | Mt CO/yr | Emissions¦CO¦Product Use¦Solvents
0.054742 | 0.057989 | 0.065783 | 0.072211 | 0.065966 | 0.059595 | 0.053778 | 0.047814 | 0.037964 | COMMITTED | World | baseline | Mt CO/yr | Emissions¦CO¦Waste
19.9513 | 22.6996 | 23.5931 | 24.0081 | 22.65 | 25.7144 | 28.622 | 30.9285 | 32.6384 | COMMITTED | R12_PAK | baseline | kt N2O/yr | Emissions¦N2O
8.9259 | 11.0293 | 11.8259 | 12.7864 | 14.4482 | 17.0081 | 19.4086 | 21.2436 | 22.1727 | COMMITTED | R12_PAK | baseline | kt N2O/yr | Emissions¦N2O¦Energy
8.9259 | 11.0293 | 11.8259 | 12.7864 | 14.4482 | 17.0081 | 19.4086 | 21.2436 | 22.1727 | COMMITTED | R12_PAK | baseline | kt N2O/yr | Emissions¦N2O¦Energy¦Combustion
8.8055 | 10.848 | 11.6744 | 12.737 | 14.4098 | 16.9832 | 19.3887 | 21.2278 | 22.1494 | COMMITTED | R12_PAK | baseline | kt N2O/yr | Emissions¦N2O¦Energy¦Demand
1.0292 | 0.98966 | 0.99461 | 1.0349 | 1.1022 | 1.1872 | 1.283 | 1.3869 | 1.6182 | COMMITTED | R12_PAK | baseline | kt N2O/yr | Emissions¦N2O¦Energy¦Demand¦AFOFI
1.1279 | 1.5641 | 1.7756 | 2.2107 | 2.3786 | 2.4549 | 2.4465 | 2.2715 | 2.1288 | COMMITTED | R12_PAK | baseline | kt N2O/yr | Emissions¦N2O¦Energy¦Demand¦Industry
0.58948 | 0.6974 | 0.45968 | 0.27032 | 0.22892 | 0.19483 | 0.15842 | 0.29432 | 0.063835 | COMMITTED | R12_PAK | baseline | kt N2O/yr | Emissions¦N2O¦Energy¦Demand¦Residential and Commercial
1.6187 | 1.6871 | 1.4543 | 1.3052 | 1.3311 | 1.3821 | 1.4414 | 1.6812 | 1.682 | COMMITTED | R12_PAK | baseline | kt N2O/yr | Emissions¦N2O¦Energy¦Demand¦Residential and Commercial and AFOFI
6.0589 | 7.5969 | 8.4445 | 9.2211 | 10.7001 | 13.1462 | 15.5007 | 17.2751 | 18.3386 | COMMITTED | R12_PAK | baseline | kt N2O/yr | Emissions¦N2O¦Energy¦Demand¦Transportation
6.0589 | 7.5969 | 8.4445 | 9.2211 | 10.7001 | 13.1462 | 15.5007 | 17.2751 | 18.3386 | COMMITTED | R12_PAK | baseline | kt N2O/yr | Emissions¦N2O¦Energy¦Demand¦Transportation¦Road Rail and Domestic Shipping
0 | 0 | 0 | 0 | 0 | 0 | 0 | 0 | 0 | COMMITTED | R12_PAK | baseline | kt N2O/yr | Emissions¦N2O¦Energy¦Demand¦Transportation¦Shipping
0 | 0 | 0 | 0 | 0 | 0 | 0 | 0 | 0 | COMMITTED | R12_PAK | baseline | kt N2O/yr | Emissions¦N2O¦Energy¦Demand¦Transportation¦Shipping¦International
0 | 0 | 0 | 0 | 0 | 0 | 0 | 0 | 0 | COMMITTED | R12_PAK | baseline | kt N2O/yr | Emissions¦N2O¦Energy¦Fugitive
0.12045 | 0.18128 | 0.15149 | 0.049362 | 0.038386 | 0.024887 | 0.019932 | 0.015844 | 0.023271 | COMMITTED | R12_PAK | baseline | kt N2O/yr | Emissions¦N2O¦Energy¦Supply
0.12045 | 0.18128 | 0.15149 | 0.049362 | 0.038386 | 0.024887 | 0.019932 | 0.015844 | 0.023271 | COMMITTED | R12_PAK | baseline | kt N2O/yr | Emissions¦N2O¦Energy¦Supply¦Combustion
0.12045 | 0.18128 | 0.15149 | 0.049362 | 0.038386 | 0.024887 | 0.019932 | 0.015844 | 0.023271 | COMMITTED | R12_PAK | baseline | kt N2O/yr | Emissions¦N2O¦Energy¦Supply¦Electricity
0.12045 | 0.18128 | 0.15149 | 0.049362 | 0.038386 | 0.024887 | 0.019932 | 0.015844 | 0.023271 | COMMITTED | R12_PAK | baseline | kt N2O/yr | Emissions¦N2O¦Energy¦Supply¦Electricity and Heat
0 | 0 | 0 | 0 | 0 | 0 | 0 | 0 | 0 | COMMITTED | R12_PAK | baseline | kt N2O/yr | Emissions¦N2O¦Energy¦Supply¦Fugitive
0 | 0 | 0 | 0 | 0 | 0 | 0 | 0 | 0 | COMMITTED | R12_PAK | baseline | kt N2O/yr | Emissions¦N2O¦Energy¦Supply¦Gases
0 | 0 | 0 | 0 | 0 | 0 | 0 | 0 | 0 | COMMITTED | R12_PAK | baseline | kt N2O/yr | Emissions¦N2O¦Energy¦Supply¦Gases and Liquids Fugitive
0 | 0 | 0 | 0 | 0 | 0 | 0 | 0 | 0 | COMMITTED | R12_PAK | baseline | kt N2O/yr | Emissions¦N2O¦Energy¦Supply¦Gases¦Biomass
0 | 0 | 0 | 0 | 0 | 0 | 0 | 0 | 0 | COMMITTED | R12_PAK | baseline | kt N2O/yr | Emissions¦N2O¦Energy¦Supply¦Gases¦Biomass¦Combustion
0 | 0 | 0 | 0 | 0 | 0 | 0 | 0 | 0 | COMMITTED | R12_PAK | baseline | kt N2O/yr | Emissions¦N2O¦Energy¦Supply¦Gases¦Biomass¦Fugitive
0 | 0 | 0 | 0 | 0 | 0 | 0 | 0 | 0 | COMMITTED | R12_PAK | baseline | kt N2O/yr | Emissions¦N2O¦Energy¦Supply¦Gases¦Coal
0 | 0 | 0 | 0 | 0 | 0 | 0 | 0 | 0 | COMMITTED | R12_PAK | baseline | kt N2O/yr | Emissions¦N2O¦Energy¦Supply¦Gases¦Coal¦Combustion
0 | 0 | 0 | 0 | 0 | 0 | 0 | 0 | 0 | COMMITTED | R12_PAK | baseline | kt N2O/yr | Emissions¦N2O¦Energy¦Supply¦Gases¦Coal¦Fugitive
0 | 0 | 0 | 0 | 0 | 0 | 0 | 0 | 0 | COMMITTED | R12_PAK | baseline | kt N2O/yr | Emissions¦N2O¦Energy¦Supply¦Gases¦Combustion
0 | 0 | 0 | 0 | 0 | 0 | 0 | 0 | 0 | COMMITTED | R12_PAK | baseline | kt N2O/yr | Emissions¦N2O¦Energy¦Supply¦Gases¦Extraction
0 | 0 | 0 | 0 | 0 | 0 | 0 | 0 | 0 | COMMITTED | R12_PAK | baseline | kt N2O/yr | Emissions¦N2O¦Energy¦Supply¦Gases¦Extraction¦Combustion
0 | 0 | 0 | 0 | 0 | 0 | 0 | 0 | 0 | COMMITTED | R12_PAK | baseline | kt N2O/yr | Emissions¦N2O¦Energy¦Supply¦Gases¦Extraction¦Fugitive
0 | 0 | 0 | 0 | 0 | 0 | 0 | 0 | 0 | COMMITTED | R12_PAK | baseline | kt N2O/yr | Emissions¦N2O¦Energy¦Supply¦Gases¦Fugitive
0 | 0 | 0 | 0 | 0 | 0 | 0 | 0 | 0 | COMMITTED | R12_PAK | baseline | kt N2O/yr | Emissions¦N2O¦Energy¦Supply¦Gases¦Hydrogen
0 | 0 | 0 | 0 | 0 | 0 | 0 | 0 | 0 | COMMITTED | R12_PAK | baseline | kt N2O/yr | Emissions¦N2O¦Energy¦Supply¦Gases¦Hydrogen¦Combustion
0 | 0 | 0 | 0 | 0 | 0 | 0 | 0 | 0 | COMMITTED | R12_PAK | baseline | kt N2O/yr | Emissions¦N2O¦Energy¦Supply¦Gases¦Hydrogen¦Fugitive
0 | 0 | 0 | 0 | 0 | 0 | 0 | 0 | 0 | COMMITTED | R12_PAK | baseline | kt N2O/yr | Emissions¦N2O¦Energy¦Supply¦Gases¦Natural Gas
0 | 0 | 0 | 0 | 0 | 0 | 0 | 0 | 0 | COMMITTED | R12_PAK | baseline | kt N2O/yr | Emissions¦N2O¦Energy¦Supply¦Gases¦Natural Gas¦Combustion
0 | 0 | 0 | 0 | 0 | 0 | 0 | 0 | 0 | COMMITTED | R12_PAK | baseline | kt N2O/yr | Emissions¦N2O¦Energy¦Supply¦Gases¦Natural Gas¦Fugitive
0 | 0 | 0 | 0 | 0 | 0 | 0 | 0 | 0 | COMMITTED | R12_PAK | baseline | kt N2O/yr | Emissions¦N2O¦Energy¦Supply¦Gases¦Transportation
0 | 0 | 0 | 0 | 0 | 0 | 0 | 0 | 0 | COMMITTED | R12_PAK | baseline | kt N2O/yr | Emissions¦N2O¦Energy¦Supply¦Gases¦Transportation¦Combustion
0 | 0 | 0 | 0 | 0 | 0 | 0 | 0 | 0 | COMMITTED | R12_PAK | baseline | kt N2O/yr | Emissions¦N2O¦Energy¦Supply¦Gases¦Transportation¦Fugitive
0 | 0 | 0 | 0 | 0 | 0 | 0 | 0 | 0 | COMMITTED | R12_PAK | baseline | kt N2O/yr | Emissions¦N2O¦Energy¦Supply¦Heat
0 | 0 | 0 | 0 | 0 | 0 | 0 | 0 | 0 | COMMITTED | R12_PAK | baseline | kt N2O/yr | Emissions¦N2O¦Energy¦Supply¦Liquids
0 | 0 | 0 | 0 | 0 | 0 | 0 | 0 | 0 | COMMITTED | R12_PAK | baseline | kt N2O/yr | Emissions¦N2O¦Energy¦Supply¦Liquids¦Biomass
0 | 0 | 0 | 0 | 0 | 0 | 0 | 0 | 0 | COMMITTED | R12_PAK | baseline | kt N2O/yr | Emissions¦N2O¦Energy¦Supply¦Liquids¦Biomass¦Combustion
0 | 0 | 0 | 0 | 0 | 0 | 0 | 0 | 0 | COMMITTED | R12_PAK | baseline | kt N2O/yr | Emissions¦N2O¦Energy¦Supply¦Liquids¦Biomass¦Fugitive
0 | 0 | 0 | 0 | 0 | 0 | 0 | 0 | 0 | COMMITTED | R12_PAK | baseline | kt N2O/yr | Emissions¦N2O¦Energy¦Supply¦Liquids¦Coal
0 | 0 | 0 | 0 | 0 | 0 | 0 | 0 | 0 | COMMITTED | R12_PAK | baseline | kt N2O/yr | Emissions¦N2O¦Energy¦Supply¦Liquids¦Coal¦Combustion
0 | 0 | 0 | 0 | 0 | 0 | 0 | 0 | 0 | COMMITTED | R12_PAK | baseline | kt N2O/yr | Emissions¦N2O¦Energy¦Supply¦Liquids¦Coal¦Fugitive
0 | 0 | 0 | 0 | 0 | 0 | 0 | 0 | 0 | COMMITTED | R12_PAK | baseline | kt N2O/yr | Emissions¦N2O¦Energy¦Supply¦Liquids¦Combustion
0 | 0 | 0 | 0 | 0 | 0 | 0 | 0 | 0 | COMMITTED | R12_PAK | baseline | kt N2O/yr | Emissions¦N2O¦Energy¦Supply¦Liquids¦Extraction
0 | 0 | 0 | 0 | 0 | 0 | 0 | 0 | 0 | COMMITTED | R12_PAK | baseline | kt N2O/yr | Emissions¦N2O¦Energy¦Supply¦Liquids¦Extraction¦Combustion
0 | 0 | 0 | 0 | 0 | 0 | 0 | 0 | 0 | COMMITTED | R12_PAK | baseline | kt N2O/yr | Emissions¦N2O¦Energy¦Supply¦Liquids¦Extraction¦Fugitive
0 | 0 | 0 | 0 | 0 | 0 | 0 | 0 | 0 | COMMITTED | R12_PAK | baseline | kt N2O/yr | Emissions¦N2O¦Energy¦Supply¦Liquids¦Fugitive
0 | 0 | 0 | 0 | 0 | 0 | 0 | 0 | 0 | COMMITTED | R12_PAK | baseline | kt N2O/yr | Emissions¦N2O¦Energy¦Supply¦Liquids¦Natural Gas
0 | 0 | 0 | 0 | 0 | 0 | 0 | 0 | 0 | COMMITTED | R12_PAK | baseline | kt N2O/yr | Emissions¦N2O¦Energy¦Supply¦Liquids¦Natural Gas¦Combustion
0 | 0 | 0 | 0 | 0 | 0 | 0 | 0 | 0 | COMMITTED | R12_PAK | baseline | kt N2O/yr | Emissions¦N2O¦Energy¦Supply¦Liquids¦Natural Gas¦Fugitive
0 | 0 | 0 | 0 | 0 | 0 | 0 | 0 | 0 | COMMITTED | R12_PAK | baseline | kt N2O/yr | Emissions¦N2O¦Energy¦Supply¦Liquids¦Oil
0 | 0 | 0 | 0 | 0 | 0 | 0 | 0 | 0 | COMMITTED | R12_PAK | baseline | kt N2O/yr | Emissions¦N2O¦Energy¦Supply¦Liquids¦Oil¦Combustion
0 | 0 | 0 | 0 | 0 | 0 | 0 | 0 | 0 | COMMITTED | R12_PAK | baseline | kt N2O/yr | Emissions¦N2O¦Energy¦Supply¦Liquids¦Oil¦Fugitive
0 | 0 | 0 | 0 | 0 | 0 | 0 | 0 | 0 | COMMITTED | R12_PAK | baseline | kt N2O/yr | Emissions¦N2O¦Energy¦Supply¦Liquids¦Transportation
0 | 0 | 0 | 0 | 0 | 0 | 0 | 0 | 0 | COMMITTED | R12_PAK | baseline | kt N2O/yr | Emissions¦N2O¦Energy¦Supply¦Liquids¦Transportation¦Combustion
0 | 0 | 0 | 0 | 0 | 0 | 0 | 0 | 0 | COMMITTED | R12_PAK | baseline | kt N2O/yr | Emissions¦N2O¦Energy¦Supply¦Liquids¦Transportation¦Fugitive
0 | 0 | 0 | 0 | 0 | 0 | 0 | 0 | 0 | COMMITTED | R12_PAK | baseline | kt N2O/yr | Emissions¦N2O¦Energy¦Supply¦Other
0 | 0 | 0 | 0 | 0 | 0 | 0 | 0 | 0 | COMMITTED | R12_PAK | baseline | kt N2O/yr | Emissions¦N2O¦Energy¦Supply¦Other¦Combustion
0 | 0 | 0 | 0 | 0 | 0 | 0 | 0 | 0 | COMMITTED | R12_PAK | baseline | kt N2O/yr | Emissions¦N2O¦Energy¦Supply¦Other¦Fugitive
0 | 0 | 0 | 0 | 0 | 0 | 0 | 0 | 0 | COMMITTED | R12_PAK | baseline | kt N2O/yr | Emissions¦N2O¦Energy¦Supply¦Solids
0 | 0 | 0 | 0 | 0 | 0 | 0 | 0 | 0 | COMMITTED | R12_PAK | baseline | kt N2O/yr | Emissions¦N2O¦Energy¦Supply¦Solids and Other Fugitive
0 | 0 | 0 | 0 | 0 | 0 | 0 | 0 | 0 | COMMITTED | R12_PAK | baseline | kt N2O/yr | Emissions¦N2O¦Energy¦Supply¦Solids¦Biomass
0 | 0 | 0 | 0 | 0 | 0 | 0 | 0 | 0 | COMMITTED | R12_PAK | baseline | kt N2O/yr | Emissions¦N2O¦Energy¦Supply¦Solids¦Biomass¦Combustion
0 | 0 | 0 | 0 | 0 | 0 | 0 | 0 | 0 | COMMITTED | R12_PAK | baseline | kt N2O/yr | Emissions¦N2O¦Energy¦Supply¦Solids¦Biomass¦Fugitive
0 | 0 | 0 | 0 | 0 | 0 | 0 | 0 | 0 | COMMITTED | R12_PAK | baseline | kt N2O/yr | Emissions¦N2O¦Energy¦Supply¦Solids¦Coal
0 | 0 | 0 | 0 | 0 | 0 | 0 | 0 | 0 | COMMITTED | R12_PAK | baseline | kt N2O/yr | Emissions¦N2O¦Energy¦Supply¦Solids¦Coal¦Combustion
0 | 0 | 0 | 0 | 0 | 0 | 0 | 0 | 0 | COMMITTED | R12_PAK | baseline | kt N2O/yr | Emissions¦N2O¦Energy¦Supply¦Solids¦Coal¦Fugitive
0 | 0 | 0 | 0 | 0 | 0 | 0 | 0 | 0 | COMMITTED | R12_PAK | baseline | kt N2O/yr | Emissions¦N2O¦Energy¦Supply¦Solids¦Combustion
0 | 0 | 0 | 0 | 0 | 0 | 0 | 0 | 0 | COMMITTED | R12_PAK | baseline | kt N2O/yr | Emissions¦N2O¦Energy¦Supply¦Solids¦Extraction
0 | 0 | 0 | 0 | 0 | 0 | 0 | 0 | 0 | COMMITTED | R12_PAK | baseline | kt N2O/yr | Emissions¦N2O¦Energy¦Supply¦Solids¦Extraction¦Combustion
0 | 0 | 0 | 0 | 0 | 0 | 0 | 0 | 0 | COMMITTED | R12_PAK | baseline | kt N2O/yr | Emissions¦N2O¦Energy¦Supply¦Solids¦Extraction¦Fugitive
0 | 0 | 0 | 0 | 0 | 0 | 0 | 0 | 0 | COMMITTED | R12_PAK | baseline | kt N2O/yr | Emissions¦N2O¦Energy¦Supply¦Solids¦Fugitive
0 | 0 | 0 | 0 | 0 | 0 | 0 | 0 | 0 | COMMITTED | R12_PAK | baseline | kt N2O/yr | Emissions¦N2O¦Energy¦Supply¦Solids¦Transportation
0 | 0 | 0 | 0 | 0 | 0 | 0 | 0 | 0 | COMMITTED | R12_PAK | baseline | kt N2O/yr | Emissions¦N2O¦Energy¦Supply¦Solids¦Transportation¦Combustion
0 | 0 | 0 | 0 | 0 | 0 | 0 | 0 | 0 | COMMITTED | R12_PAK | baseline | kt N2O/yr | Emissions¦N2O¦Energy¦Supply¦Solids¦Transportation¦Fugitive
14.1064 | 16.2695 | 16.5702 | 16.4034 | 14.4848 | 17.0081 | 19.4086 | 21.2436 | 22.1727 | COMMITTED | R12_PAK | baseline | kt N2O/yr | Emissions¦N2O¦Fossil Fuels and Industry
5.1805 | 5.2403 | 4.7443 | 3.617 | 0.036552 | 8.5265e-14 | 7.1054e-15 | 4.2633e-14 | -2.8422e-14 | COMMITTED | R12_PAK | baseline | kt N2O/yr | Emissions¦N2O¦Industrial Processes
0 | 0 | 0 | 0 | 0 | 0 | 0 | 0 | 0 | COMMITTED | R12_PAK | baseline | kt N2O/yr | Emissions¦N2O¦Product Use
0 | 0 | 0 | 0 | 0 | 0 | 0 | 0 | 0 | COMMITTED | R12_PAK | baseline | kt N2O/yr | Emissions¦N2O¦Product Use¦Solvents
5.8449 | 6.43 | 7.0229 | 7.6048 | 8.1653 | 8.7064 | 9.2134 | 9.6849 | 10.4657 | COMMITTED | R12_PAK | baseline | kt N2O/yr | Emissions¦N2O¦Waste
19.9513 | 22.6996 | 25.3078 | 24.0081 | 22.65 | 25.7144 | 28.622 | 30.9285 | 32.6384 | COMMITTED | World | baseline | kt N2O/yr | Emissions¦N2O
8.9259 | 11.0293 | 13.5406 | 12.7864 | 14.4482 | 17.0081 | 19.4086 | 21.2436 | 22.1727 | COMMITTED | World | baseline | kt N2O/yr | Emissions¦N2O¦Energy
8.9259 | 11.0293 | 11.8259 | 12.7864 | 14.4482 | 17.0081 | 19.4086 | 21.2436 | 22.1727 | COMMITTED | World | baseline | kt N2O/yr | Emissions¦N2O¦Energy¦Combustion
8.8055 | 10.848 | 13.3891 | 12.737 | 14.4098 | 16.9832 | 19.3887 | 21.2278 | 22.1494 | COMMITTED | World | baseline | kt N2O/yr | Emissions¦N2O¦Energy¦Demand
1.0292 | 0.98966 | 0.99461 | 1.0349 | 1.1022 | 1.1872 | 1.283 | 1.3869 | 1.6182 | COMMITTED | World | baseline | kt N2O/yr | Emissions¦N2O¦Energy¦Demand¦AFOFI
1.1279 | 1.5641 | 1.7756 | 2.2107 | 2.3786 | 2.4549 | 2.4465 | 2.2715 | 2.1288 | COMMITTED | World | baseline | kt N2O/yr | Emissions¦N2O¦Energy¦Demand¦Industry
0.58948 | 0.6974 | 0.45968 | 0.27032 | 0.22892 | 0.19483 | 0.15842 | 0.29432 | 0.063835 | COMMITTED | World | baseline | kt N2O/yr | Emissions¦N2O¦Energy¦Demand¦Residential and Commercial
1.6187 | 1.6871 | 1.4543 | 1.3052 | 1.3311 | 1.3821 | 1.4414 | 1.6812 | 1.682 | COMMITTED | World | baseline | kt N2O/yr | Emissions¦N2O¦Energy¦Demand¦Residential and Commercial and AFOFI
6.0589 | 7.5969 | 10.1592 | 9.2211 | 10.7001 | 13.1462 | 15.5007 | 17.2751 | 18.3386 | COMMITTED | World | baseline | kt N2O/yr | Emissions¦N2O¦Energy¦Demand¦Transportation
6.0589 | 7.5969 | 8.4445 | 9.2211 | 10.7001 | 13.1462 | 15.5007 | 17.2751 | 18.3386 | COMMITTED | World | baseline | kt N2O/yr | Emissions¦N2O¦Energy¦Demand¦Transportation¦Road Rail and Domestic Shipping
0 | 0 | 1.7147 | 0 | 0 | 0 | 0 | 0 | 0 | COMMITTED | World | baseline | kt N2O/yr | Emissions¦N2O¦Energy¦Demand¦Transportation¦Shipping
0 | 0 | 1.7147 | 0 | 0 | 0 | 0 | 0 | 0 | COMMITTED | World | baseline | kt N2O/yr | Emissions¦N2O¦Energy¦Demand¦Transportation¦Shipping¦International
0 | 0 | 0 | 0 | 0 | 0 | 0 | 0 | 0 | COMMITTED | World | baseline | kt N2O/yr | Emissions¦N2O¦Energy¦Fugitive
0.12045 | 0.18128 | 0.15149 | 0.049362 | 0.038386 | 0.024887 | 0.019932 | 0.015844 | 0.023271 | COMMITTED | World | baseline | kt N2O/yr | Emissions¦N2O¦Energy¦Supply
0.12045 | 0.18128 | 0.15149 | 0.049362 | 0.038386 | 0.024887 | 0.019932 | 0.015844 | 0.023271 | COMMITTED | World | baseline | kt N2O/yr | Emissions¦N2O¦Energy¦Supply¦Combustion
0.12045 | 0.18128 | 0.15149 | 0.049362 | 0.038386 | 0.024887 | 0.019932 | 0.015844 | 0.023271 | COMMITTED | World | baseline | kt N2O/yr | Emissions¦N2O¦Energy¦Supply¦Electricity
0.12045 | 0.18128 | 0.15149 | 0.049362 | 0.038386 | 0.024887 | 0.019932 | 0.015844 | 0.023271 | COMMITTED | World | baseline | kt N2O/yr | Emissions¦N2O¦Energy¦Supply¦Electricity and Heat
0 | 0 | 0 | 0 | 0 | 0 | 0 | 0 | 0 | COMMITTED | World | baseline | kt N2O/yr | Emissions¦N2O¦Energy¦Supply¦Fugitive
0 | 0 | 0 | 0 | 0 | 0 | 0 | 0 | 0 | COMMITTED | World | baseline | kt N2O/yr | Emissions¦N2O¦Energy¦Supply¦Gases
0 | 0 | 0 | 0 | 0 | 0 | 0 | 0 | 0 | COMMITTED | World | baseline | kt N2O/yr | Emissions¦N2O¦Energy¦Supply¦Gases and Liquids Fugitive
0 | 0 | 0 | 0 | 0 | 0 | 0 | 0 | 0 | COMMITTED | World | baseline | kt N2O/yr | Emissions¦N2O¦Energy¦Supply¦Gases¦Biomass
0 | 0 | 0 | 0 | 0 | 0 | 0 | 0 | 0 | COMMITTED | World | baseline | kt N2O/yr | Emissions¦N2O¦Energy¦Supply¦Gases¦Biomass¦Combustion
0 | 0 | 0 | 0 | 0 | 0 | 0 | 0 | 0 | COMMITTED | World | baseline | kt N2O/yr | Emissions¦N2O¦Energy¦Supply¦Gases¦Biomass¦Fugitive
0 | 0 | 0 | 0 | 0 | 0 | 0 | 0 | 0 | COMMITTED | World | baseline | kt N2O/yr | Emissions¦N2O¦Energy¦Supply¦Gases¦Coal
0 | 0 | 0 | 0 | 0 | 0 | 0 | 0 | 0 | COMMITTED | World | baseline | kt N2O/yr | Emissions¦N2O¦Energy¦Supply¦Gases¦Coal¦Combustion
0 | 0 | 0 | 0 | 0 | 0 | 0 | 0 | 0 | COMMITTED | World | baseline | kt N2O/yr | Emissions¦N2O¦Energy¦Supply¦Gases¦Coal¦Fugitive
0 | 0 | 0 | 0 | 0 | 0 | 0 | 0 | 0 | COMMITTED | World | baseline | kt N2O/yr | Emissions¦N2O¦Energy¦Supply¦Gases¦Combustion
0 | 0 | 0 | 0 | 0 | 0 | 0 | 0 | 0 | COMMITTED | World | baseline | kt N2O/yr | Emissions¦N2O¦Energy¦Supply¦Gases¦Extraction
0 | 0 | 0 | 0 | 0 | 0 | 0 | 0 | 0 | COMMITTED | World | baseline | kt N2O/yr | Emissions¦N2O¦Energy¦Supply¦Gases¦Extraction¦Combustion
0 | 0 | 0 | 0 | 0 | 0 | 0 | 0 | 0 | COMMITTED | World | baseline | kt N2O/yr | Emissions¦N2O¦Energy¦Supply¦Gases¦Extraction¦Fugitive
0 | 0 | 0 | 0 | 0 | 0 | 0 | 0 | 0 | COMMITTED | World | baseline | kt N2O/yr | Emissions¦N2O¦Energy¦Supply¦Gases¦Fugitive
0 | 0 | 0 | 0 | 0 | 0 | 0 | 0 | 0 | COMMITTED | World | baseline | kt N2O/yr | Emissions¦N2O¦Energy¦Supply¦Gases¦Hydrogen
0 | 0 | 0 | 0 | 0 | 0 | 0 | 0 | 0 | COMMITTED | World | baseline | kt N2O/yr | Emissions¦N2O¦Energy¦Supply¦Gases¦Hydrogen¦Combustion
0 | 0 | 0 | 0 | 0 | 0 | 0 | 0 | 0 | COMMITTED | World | baseline | kt N2O/yr | Emissions¦N2O¦Energy¦Supply¦Gases¦Hydrogen¦Fugitive
0 | 0 | 0 | 0 | 0 | 0 | 0 | 0 | 0 | COMMITTED | World | baseline | kt N2O/yr | Emissions¦N2O¦Energy¦Supply¦Gases¦Natural Gas
0 | 0 | 0 | 0 | 0 | 0 | 0 | 0 | 0 | COMMITTED | World | baseline | kt N2O/yr | Emissions¦N2O¦Energy¦Supply¦Gases¦Natural Gas¦Combustion
0 | 0 | 0 | 0 | 0 | 0 | 0 | 0 | 0 | COMMITTED | World | baseline | kt N2O/yr | Emissions¦N2O¦Energy¦Supply¦Gases¦Natural Gas¦Fugitive
0 | 0 | 0 | 0 | 0 | 0 | 0 | 0 | 0 | COMMITTED | World | baseline | kt N2O/yr | Emissions¦N2O¦Energy¦Supply¦Gases¦Transportation
0 | 0 | 0 | 0 | 0 | 0 | 0 | 0 | 0 | COMMITTED | World | baseline | kt N2O/yr | Emissions¦N2O¦Energy¦Supply¦Gases¦Transportation¦Combustion
0 | 0 | 0 | 0 | 0 | 0 | 0 | 0 | 0 | COMMITTED | World | baseline | kt N2O/yr | Emissions¦N2O¦Energy¦Supply¦Gases¦Transportation¦Fugitive
0 | 0 | 0 | 0 | 0 | 0 | 0 | 0 | 0 | COMMITTED | World | baseline | kt N2O/yr | Emissions¦N2O¦Energy¦Supply¦Heat
0 | 0 | 0 | 0 | 0 | 0 | 0 | 0 | 0 | COMMITTED | World | baseline | kt N2O/yr | Emissions¦N2O¦Energy¦Supply¦Liquids
0 | 0 | 0 | 0 | 0 | 0 | 0 | 0 | 0 | COMMITTED | World | baseline | kt N2O/yr | Emissions¦N2O¦Energy¦Supply¦Liquids¦Biomass
0 | 0 | 0 | 0 | 0 | 0 | 0 | 0 | 0 | COMMITTED | World | baseline | kt N2O/yr | Emissions¦N2O¦Energy¦Supply¦Liquids¦Biomass¦Combustion
0 | 0 | 0 | 0 | 0 | 0 | 0 | 0 | 0 | COMMITTED | World | baseline | kt N2O/yr | Emissions¦N2O¦Energy¦Supply¦Liquids¦Biomass¦Fugitive
0 | 0 | 0 | 0 | 0 | 0 | 0 | 0 | 0 | COMMITTED | World | baseline | kt N2O/yr | Emissions¦N2O¦Energy¦Supply¦Liquids¦Coal
0 | 0 | 0 | 0 | 0 | 0 | 0 | 0 | 0 | COMMITTED | World | baseline | kt N2O/yr | Emissions¦N2O¦Energy¦Supply¦Liquids¦Coal¦Combustion
0 | 0 | 0 | 0 | 0 | 0 | 0 | 0 | 0 | COMMITTED | World | baseline | kt N2O/yr | Emissions¦N2O¦Energy¦Supply¦Liquids¦Coal¦Fugitive
0 | 0 | 0 | 0 | 0 | 0 | 0 | 0 | 0 | COMMITTED | World | baseline | kt N2O/yr | Emissions¦N2O¦Energy¦Supply¦Liquids¦Combustion
0 | 0 | 0 | 0 | 0 | 0 | 0 | 0 | 0 | COMMITTED | World | baseline | kt N2O/yr | Emissions¦N2O¦Energy¦Supply¦Liquids¦Extraction
0 | 0 | 0 | 0 | 0 | 0 | 0 | 0 | 0 | COMMITTED | World | baseline | kt N2O/yr | Emissions¦N2O¦Energy¦Supply¦Liquids¦Extraction¦Combustion
0 | 0 | 0 | 0 | 0 | 0 | 0 | 0 | 0 | COMMITTED | World | baseline | kt N2O/yr | Emissions¦N2O¦Energy¦Supply¦Liquids¦Extraction¦Fugitive
0 | 0 | 0 | 0 | 0 | 0 | 0 | 0 | 0 | COMMITTED | World | baseline | kt N2O/yr | Emissions¦N2O¦Energy¦Supply¦Liquids¦Fugitive
0 | 0 | 0 | 0 | 0 | 0 | 0 | 0 | 0 | COMMITTED | World | baseline | kt N2O/yr | Emissions¦N2O¦Energy¦Supply¦Liquids¦Natural Gas
0 | 0 | 0 | 0 | 0 | 0 | 0 | 0 | 0 | COMMITTED | World | baseline | kt N2O/yr | Emissions¦N2O¦Energy¦Supply¦Liquids¦Natural Gas¦Combustion
0 | 0 | 0 | 0 | 0 | 0 | 0 | 0 | 0 | COMMITTED | World | baseline | kt N2O/yr | Emissions¦N2O¦Energy¦Supply¦Liquids¦Natural Gas¦Fugitive
0 | 0 | 0 | 0 | 0 | 0 | 0 | 0 | 0 | COMMITTED | World | baseline | kt N2O/yr | Emissions¦N2O¦Energy¦Supply¦Liquids¦Oil
0 | 0 | 0 | 0 | 0 | 0 | 0 | 0 | 0 | COMMITTED | World | baseline | kt N2O/yr | Emissions¦N2O¦Energy¦Supply¦Liquids¦Oil¦Combustion
0 | 0 | 0 | 0 | 0 | 0 | 0 | 0 | 0 | COMMITTED | World | baseline | kt N2O/yr | Emissions¦N2O¦Energy¦Supply¦Liquids¦Oil¦Fugitive
0 | 0 | 0 | 0 | 0 | 0 | 0 | 0 | 0 | COMMITTED | World | baseline | kt N2O/yr | Emissions¦N2O¦Energy¦Supply¦Liquids¦Transportation
0 | 0 | 0 | 0 | 0 | 0 | 0 | 0 | 0 | COMMITTED | World | baseline | kt N2O/yr | Emissions¦N2O¦Energy¦Supply¦Liquids¦Transportation¦Combustion
0 | 0 | 0 | 0 | 0 | 0 | 0 | 0 | 0 | COMMITTED | World | baseline | kt N2O/yr | Emissions¦N2O¦Energy¦Supply¦Liquids¦Transportation¦Fugitive
0 | 0 | 0 | 0 | 0 | 0 | 0 | 0 | 0 | COMMITTED | World | baseline | kt N2O/yr | Emissions¦N2O¦Energy¦Supply¦Other
0 | 0 | 0 | 0 | 0 | 0 | 0 | 0 | 0 | COMMITTED | World | baseline | kt N2O/yr | Emissions¦N2O¦Energy¦Supply¦Other¦Combustion
0 | 0 | 0 | 0 | 0 | 0 | 0 | 0 | 0 | COMMITTED | World | baseline | kt N2O/yr | Emissions¦N2O¦Energy¦Supply¦Other¦Fugitive
0 | 0 | 0 | 0 | 0 | 0 | 0 | 0 | 0 | COMMITTED | World | baseline | kt N2O/yr | Emissions¦N2O¦Energy¦Supply¦Solids
0 | 0 | 0 | 0 | 0 | 0 | 0 | 0 | 0 | COMMITTED | World | baseline | kt N2O/yr | Emissions¦N2O¦Energy¦Supply¦Solids and Other Fugitive
0 | 0 | 0 | 0 | 0 | 0 | 0 | 0 | 0 | COMMITTED | World | baseline | kt N2O/yr | Emissions¦N2O¦Energy¦Supply¦Solids¦Biomass
0 | 0 | 0 | 0 | 0 | 0 | 0 | 0 | 0 | COMMITTED | World | baseline | kt N2O/yr | Emissions¦N2O¦Energy¦Supply¦Solids¦Biomass¦Combustion
0 | 0 | 0 | 0 | 0 | 0 | 0 | 0 | 0 | COMMITTED | World | baseline | kt N2O/yr | Emissions¦N2O¦Energy¦Supply¦Solids¦Biomass¦Fugitive
0 | 0 | 0 | 0 | 0 | 0 | 0 | 0 | 0 | COMMITTED | World | baseline | kt N2O/yr | Emissions¦N2O¦Energy¦Supply¦Solids¦Coal
0 | 0 | 0 | 0 | 0 | 0 | 0 | 0 | 0 | COMMITTED | World | baseline | kt N2O/yr | Emissions¦N2O¦Energy¦Supply¦Solids¦Coal¦Combustion
0 | 0 | 0 | 0 | 0 | 0 | 0 | 0 | 0 | COMMITTED | World | baseline | kt N2O/yr | Emissions¦N2O¦Energy¦Supply¦Solids¦Coal¦Fugitive
0 | 0 | 0 | 0 | 0 | 0 | 0 | 0 | 0 | COMMITTED | World | baseline | kt N2O/yr | Emissions¦N2O¦Energy¦Supply¦Solids¦Combustion
0 | 0 | 0 | 0 | 0 | 0 | 0 | 0 | 0 | COMMITTED | World | baseline | kt N2O/yr | Emissions¦N2O¦Energy¦Supply¦Solids¦Extraction
0 | 0 | 0 | 0 | 0 | 0 | 0 | 0 | 0 | COMMITTED | World | baseline | kt N2O/yr | Emissions¦N2O¦Energy¦Supply¦Solids¦Extraction¦Combustion
0 | 0 | 0 | 0 | 0 | 0 | 0 | 0 | 0 | COMMITTED | World | baseline | kt N2O/yr | Emissions¦N2O¦Energy¦Supply¦Solids¦Extraction¦Fugitive
0 | 0 | 0 | 0 | 0 | 0 | 0 | 0 | 0 | COMMITTED | World | baseline | kt N2O/yr | Emissions¦N2O¦Energy¦Supply¦Solids¦Fugitive
0 | 0 | 0 | 0 | 0 | 0 | 0 | 0 | 0 | COMMITTED | World | baseline | kt N2O/yr | Emissions¦N2O¦Energy¦Supply¦Solids¦Transportation
0 | 0 | 0 | 0 | 0 | 0 | 0 | 0 | 0 | COMMITTED | World | baseline | kt N2O/yr | Emissions¦N2O¦Energy¦Supply¦Solids¦Transportation¦Combustion
0 | 0 | 0 | 0 | 0 | 0 | 0 | 0 | 0 | COMMITTED | World | baseline | kt N2O/yr | Emissions¦N2O¦Energy¦Supply¦Solids¦Transportation¦Fugitive
14.1064 | 16.2695 | 18.2849 | 16.4034 | 14.4848 | 17.0081 | 19.4086 | 21.2436 | 22.1727 | COMMITTED | World | baseline | kt N2O/yr | Emissions¦N2O¦Fossil Fuels and Industry
5.1805 | 5.2403 | 4.7443 | 3.617 | 0.036552 | 8.5265e-14 | 7.1054e-15 | 4.2633e-14 | -2.8422e-14 | COMMITTED | World | baseline | kt N2O/yr | Emissions¦N2O¦Industrial Processes
0 | 0 | 0 | 0 | 0 | 0 | 0 | 0 | 0 | COMMITTED | World | baseline | kt N2O/yr | Emissions¦N2O¦Product Use
0 | 0 | 0 | 0 | 0 | 0 | 0 | 0 | 0 | COMMITTED | World | baseline | kt N2O/yr | Emissions¦N2O¦Product Use¦Solvents
5.8449 | 6.43 | 7.0229 | 7.6048 | 8.1653 | 8.7064 | 9.2134 | 9.6849 | 10.4657 | COMMITTED | World | baseline | kt N2O/yr | Emissions¦N2O¦Waste
1.3527 | 1.4222 | 1.548 | 1.6211 | 1.6531 | 1.6392 | 1.6529 | 1.6402 | 1.5387 | COMMITTED | R12_PAK | baseline | Mt CH4/yr | Emissions¦CH4
0.35737 | 0.3466 | 0.39723 | 0.39132 | 0.38663 | 0.36707 | 0.38033 | 0.39177 | 0.32954 | COMMITTED | R12_PAK | baseline | Mt CH4/yr | Emissions¦CH4¦Energy
0.030481 | 0.0316 | 0.030594 | 0.029588 | 0.025753 | 0.021919 | 0.017822 | 0.013726 | 0.0071813 | COMMITTED | R12_PAK | baseline | Mt CH4/yr | Emissions¦CH4¦Energy¦Combustion
0.073754 | 0.088092 | 0.072133 | 0.060893 | 0.059274 | 0.058252 | 0.05667 | 0.067297 | 0.047275 | COMMITTED | R12_PAK | baseline | Mt CH4/yr | Emissions¦CH4¦Energy¦Demand
0 | 0 | 0 | 0 | 0 | 0 | 0 | 0 | 0 | COMMITTED | R12_PAK | baseline | Mt CH4/yr | Emissions¦CH4¦Energy¦Demand¦AFOFI
0.011388 | 0.015222 | 0.017832 | 0.021378 | 0.022766 | 0.02329 | 0.023579 | 0.022851 | 0.022627 | COMMITTED | R12_PAK | baseline | Mt CH4/yr | Emissions¦CH4¦Energy¦Demand¦Industry
0.056701 | 0.065768 | 0.046406 | 0.030894 | 0.026504 | 0.022671 | 0.018599 | 0.028294 | 0.0075023 | COMMITTED | R12_PAK | baseline | Mt CH4/yr | Emissions¦CH4¦Energy¦Demand¦Residential and Commercial
0.056701 | 0.065768 | 0.046406 | 0.030894 | 0.026504 | 0.022671 | 0.018599 | 0.028294 | 0.0075023 | COMMITTED | R12_PAK | baseline | Mt CH4/yr | Emissions¦CH4¦Energy¦Demand¦Residential and Commercial and AFOFI
0.0056648 | 0.0071027 | 0.0078952 | 0.0086214 | 0.010004 | 0.012291 | 0.014493 | 0.016151 | 0.017146 | COMMITTED | R12_PAK | baseline | Mt CH4/yr | Emissions¦CH4¦Energy¦Demand¦Transportation
0.0056648 | 0.0071027 | 0.0078952 | 0.0086214 | 0.010004 | 0.012291 | 0.014493 | 0.016151 | 0.017146 | COMMITTED | R12_PAK | baseline | Mt CH4/yr | Emissions¦CH4¦Energy¦Demand¦Transportation¦Road Rail and Domestic Shipping
0 | 0 | 0 | 0 | 0 | 0 | 0 | 0 | 0 | COMMITTED | R12_PAK | baseline | Mt CH4/yr | Emissions¦CH4¦Energy¦Demand¦Transportation¦Shipping
0 | 0 | 0 | 0 | 0 | 0 | 0 | 0 | 0 | COMMITTED | R12_PAK | baseline | Mt CH4/yr | Emissions¦CH4¦Energy¦Demand¦Transportation¦Shipping¦International
0.32123 | 0.3079 | 0.35874 | 0.35311 | 0.35087 | 0.33286 | 0.34802 | 0.3619 | 0.30521 | COMMITTED | R12_PAK | baseline | Mt CH4/yr | Emissions¦CH4¦Energy¦Fugitive
0.28362 | 0.25851 | 0.32509 | 0.33043 | 0.32735 | 0.30882 | 0.32366 | 0.32448 | 0.28227 | COMMITTED | R12_PAK | baseline | Mt CH4/yr | Emissions¦CH4¦Energy¦Supply
0 | 0 | 0 | 0 | 0 | 0 | 0 | 0 | 0 | COMMITTED | R12_PAK | baseline | Mt CH4/yr | Emissions¦CH4¦Energy¦Supply¦Combustion
0.0013979 | 0.0016738 | 0.0020295 | 0.0012524 | 0.0011508 | 0.00028118 | 4.1526e-05 | 3.3009e-05 | 4.8482e-05 | COMMITTED | R12_PAK | baseline | Mt CH4/yr | Emissions¦CH4¦Energy¦Supply¦Electricity
0.0013979 | 0.0016738 | 0.0020295 | 0.0012524 | 0.0011508 | 0.00028118 | 4.1526e-05 | 3.3009e-05 | 4.8482e-05 | COMMITTED | R12_PAK | baseline | Mt CH4/yr | Emissions¦CH4¦Energy¦Supply¦Electricity and Heat
0.28362 | 0.25851 | 0.32509 | 0.33043 | 0.32735 | 0.30882 | 0.32366 | 0.32448 | 0.28227 | COMMITTED | R12_PAK | baseline | Mt CH4/yr | Emissions¦CH4¦Energy¦Supply¦Fugitive
0.28035 | 0.25427 | 0.31997 | 0.32661 | 0.32363 | 0.30617 | 0.32098 | 0.32153 | 0.27858 | COMMITTED | R12_PAK | baseline | Mt CH4/yr | Emissions¦CH4¦Energy¦Supply¦Gases
0.28204 | 0.25666 | 0.32303 | 0.32917 | 0.3262 | 0.30854 | 0.32362 | 0.32444 | 0.28222 | COMMITTED | R12_PAK | baseline | Mt CH4/yr | Emissions¦CH4¦Energy¦Supply¦Gases and Liquids Fugitive
0 | 0 | 0 | 0 | 0 | 0 | 0 | 0 | 0 | COMMITTED | R12_PAK | baseline | Mt CH4/yr | Emissions¦CH4¦Energy¦Supply¦Gases¦Biomass
0 | 0 | 0 | 0 | 0 | 0 | 0 | 0 | 0 | COMMITTED | R12_PAK | baseline | Mt CH4/yr | Emissions¦CH4¦Energy¦Supply¦Gases¦Biomass¦Combustion
0 | 0 | 0 | 0 | 0 | 0 | 0 | 0 | 0 | COMMITTED | R12_PAK | baseline | Mt CH4/yr | Emissions¦CH4¦Energy¦Supply¦Gases¦Biomass¦Fugitive
0 | 0 | 0 | 0 | 0 | 0 | 0 | 0 | 0 | COMMITTED | R12_PAK | baseline | Mt CH4/yr | Emissions¦CH4¦Energy¦Supply¦Gases¦Coal
0 | 0 | 0 | 0 | 0 | 0 | 0 | 0 | 0 | COMMITTED | R12_PAK | baseline | Mt CH4/yr | Emissions¦CH4¦Energy¦Supply¦Gases¦Coal¦Combustion
0 | 0 | 0 | 0 | 0 | 0 | 0 | 0 | 0 | COMMITTED | R12_PAK | baseline | Mt CH4/yr | Emissions¦CH4¦Energy¦Supply¦Gases¦Coal¦Fugitive
0 | 0 | 0 | 0 | 0 | 0 | 0 | 0 | 0 | COMMITTED | R12_PAK | baseline | Mt CH4/yr | Emissions¦CH4¦Energy¦Supply¦Gases¦Combustion
0.10766 | 0.10101 | 0.13088 | 0.13402 | 0.13732 | 0.12277 | 0.1271 | 0.12744 | 0.11054 | COMMITTED | R12_PAK | baseline | Mt CH4/yr | Emissions¦CH4¦Energy¦Supply¦Gases¦Extraction
0 | 0 | 0 | 0 | 0 | 0 | 0 | 0 | 0 | COMMITTED | R12_PAK | baseline | Mt CH4/yr | Emissions¦CH4¦Energy¦Supply¦Gases¦Extraction¦Combustion
0.10766 | 0.10101 | 0.13088 | 0.13402 | 0.13732 | 0.12277 | 0.1271 | 0.12744 | 0.11054 | COMMITTED | R12_PAK | baseline | Mt CH4/yr | Emissions¦CH4¦Energy¦Supply¦Gases¦Extraction¦Fugitive
0.28035 | 0.25427 | 0.31997 | 0.32661 | 0.32363 | 0.30617 | 0.32098 | 0.32153 | 0.27858 | COMMITTED | R12_PAK | baseline | Mt CH4/yr | Emissions¦CH4¦Energy¦Supply¦Gases¦Fugitive
3.6037e-05 | 0 | 0 | 0 | 0 | 0 | 0 | 0 | 0 | COMMITTED | R12_PAK | baseline | Mt CH4/yr | Emissions¦CH4¦Energy¦Supply¦Gases¦Hydrogen
0 | 0 | 0 | 0 | 0 | 0 | 0 | 0 | 0 | COMMITTED | R12_PAK | baseline | Mt CH4/yr | Emissions¦CH4¦Energy¦Supply¦Gases¦Hydrogen¦Combustion
3.6037e-05 | 0 | 0 | 0 | 0 | 0 | 0 | 0 | 0 | COMMITTED | R12_PAK | baseline | Mt CH4/yr | Emissions¦CH4¦Energy¦Supply¦Gases¦Hydrogen¦Fugitive
0 | 0 | 0 | 0 | 0 | 0 | 0 | 0 | 0 | COMMITTED | R12_PAK | baseline | Mt CH4/yr | Emissions¦CH4¦Energy¦Supply¦Gases¦Natural Gas
0 | 0 | 0 | 0 | 0 | 0 | 0 | 0 | 0 | COMMITTED | R12_PAK | baseline | Mt CH4/yr | Emissions¦CH4¦Energy¦Supply¦Gases¦Natural Gas¦Combustion
0 | 0 | 0 | 0 | 0 | 0 | 0 | 0 | 0 | COMMITTED | R12_PAK | baseline | Mt CH4/yr | Emissions¦CH4¦Energy¦Supply¦Gases¦Natural Gas¦Fugitive
0.17266 | 0.15326 | 0.18909 | 0.19259 | 0.18631 | 0.1834 | 0.19388 | 0.19408 | 0.16804 | COMMITTED | R12_PAK | baseline | Mt CH4/yr | Emissions¦CH4¦Energy¦Supply¦Gases¦Transportation
0 | 0 | 0 | 0 | 0 | 0 | 0 | 0 | 0 | COMMITTED | R12_PAK | baseline | Mt CH4/yr | Emissions¦CH4¦Energy¦Supply¦Gases¦Transportation¦Combustion
0.17266 | 0.15326 | 0.18909 | 0.19259 | 0.18631 | 0.1834 | 0.19388 | 0.19408 | 0.16804 | COMMITTED | R12_PAK | baseline | Mt CH4/yr | Emissions¦CH4¦Energy¦Supply¦Gases¦Transportation¦Fugitive
0 | 0 | 0 | 0 | 0 | 0 | 0 | 0 | 0 | COMMITTED | R12_PAK | baseline | Mt CH4/yr | Emissions¦CH4¦Energy¦Supply¦Heat
0.0016825 | 0.0023891 | 0.0030639 | 0.0025639 | 0.0025736 | 0.0023666 | 0.002636 | 0.0029191 | 0.0036415 | COMMITTED | R12_PAK | baseline | Mt CH4/yr | Emissions¦CH4¦Energy¦Supply¦Liquids
0 | 0 | 0 | 0 | 0 | 0 | 0 | 0 | 0 | COMMITTED | R12_PAK | baseline | Mt CH4/yr | Emissions¦CH4¦Energy¦Supply¦Liquids¦Biomass
0 | 0 | 0 | 0 | 0 | 0 | 0 | 0 | 0 | COMMITTED | R12_PAK | baseline | Mt CH4/yr | Emissions¦CH4¦Energy¦Supply¦Liquids¦Biomass¦Combustion
0 | 0 | 0 | 0 | 0 | 0 | 0 | 0 | 0 | COMMITTED | R12_PAK | baseline | Mt CH4/yr | Emissions¦CH4¦Energy¦Supply¦Liquids¦Biomass¦Fugitive
0 | 0 | 0 | 0 | 0 | 0 | 0 | 0 | 0 | COMMITTED | R12_PAK | baseline | Mt CH4/yr | Emissions¦CH4¦Energy¦Supply¦Liquids¦Coal
0 | 0 | 0 | 0 | 0 | 0 | 0 | 0 | 0 | COMMITTED | R12_PAK | baseline | Mt CH4/yr | Emissions¦CH4¦Energy¦Supply¦Liquids¦Coal¦Combustion
0 | 0 | 0 | 0 | 0 | 0 | 0 | 0 | 0 | COMMITTED | R12_PAK | baseline | Mt CH4/yr | Emissions¦CH4¦Energy¦Supply¦Liquids¦Coal¦Fugitive
0 | 0 | 0 | 0 | 0 | 0 | 0 | 0 | 0 | COMMITTED | R12_PAK | baseline | Mt CH4/yr | Emissions¦CH4¦Energy¦Supply¦Liquids¦Combustion
0 | 0 | 0 | 0 | 0 | 0 | 0 | 0 | 0 | COMMITTED | R12_PAK | baseline | Mt CH4/yr | Emissions¦CH4¦Energy¦Supply¦Liquids¦Extraction
0 | 0 | 0 | 0 | 0 | 0 | 0 | 0 | 0 | COMMITTED | R12_PAK | baseline | Mt CH4/yr | Emissions¦CH4¦Energy¦Supply¦Liquids¦Extraction¦Combustion
0 | 0 | 0 | 0 | 0 | 0 | 0 | 0 | 0 | COMMITTED | R12_PAK | baseline | Mt CH4/yr | Emissions¦CH4¦Energy¦Supply¦Liquids¦Extraction¦Fugitive
0.0016825 | 0.0023891 | 0.0030639 | 0.0025639 | 0.0025736 | 0.0023666 | 0.002636 | 0.0029191 | 0.0036415 | COMMITTED | R12_PAK | baseline | Mt CH4/yr | Emissions¦CH4¦Energy¦Supply¦Liquids¦Fugitive
0.00043902 | 0.00035149 | 0.00035149 | 0.00035149 | 0.00032849 | 4.312e-05 | 4.7632e-05 | 5.2144e-05 | 5.2144e-05 | COMMITTED | R12_PAK | baseline | Mt CH4/yr | Emissions¦CH4¦Energy¦Supply¦Liquids¦Natural Gas
0 | 0 | 0 | 0 | 0 | 0 | 0 | 0 | 0 | COMMITTED | R12_PAK | baseline | Mt CH4/yr | Emissions¦CH4¦Energy¦Supply¦Liquids¦Natural Gas¦Combustion
0.00043902 | 0.00035149 | 0.00035149 | 0.00035149 | 0.00032849 | 4.312e-05 | 4.7632e-05 | 5.2144e-05 | 5.2144e-05 | COMMITTED | R12_PAK | baseline | Mt CH4/yr | Emissions¦CH4¦Energy¦Supply¦Liquids¦Natural Gas¦Fugitive
0.0012435 | 0.0020376 | 0.0027124 | 0.0022124 | 0.0022451 | 0.0023235 | 0.0025884 | 0.002867 | 0.0035894 | COMMITTED | R12_PAK | baseline | Mt CH4/yr | Emissions¦CH4¦Energy¦Supply¦Liquids¦Oil
0 | 0 | 0 | 0 | 0 | 0 | 0 | 0 | 0 | COMMITTED | R12_PAK | baseline | Mt CH4/yr | Emissions¦CH4¦Energy¦Supply¦Liquids¦Oil¦Combustion
0.0012435 | 0.0020376 | 0.0027124 | 0.0022124 | 0.0022451 | 0.0023235 | 0.0025884 | 0.002867 | 0.0035894 | COMMITTED | R12_PAK | baseline | Mt CH4/yr | Emissions¦CH4¦Energy¦Supply¦Liquids¦Oil¦Fugitive
0 | 0 | 0 | 0 | 0 | 0 | 0 | 0 | 0 | COMMITTED | R12_PAK | baseline | Mt CH4/yr | Emissions¦CH4¦Energy¦Supply¦Liquids¦Transportation
0 | 0 | 0 | 0 | 0 | 0 | 0 | 0 | 0 | COMMITTED | R12_PAK | baseline | Mt CH4/yr | Emissions¦CH4¦Energy¦Supply¦Liquids¦Transportation¦Combustion
0 | 0 | 0 | 0 | 0 | 0 | 0 | 0 | 0 | COMMITTED | R12_PAK | baseline | Mt CH4/yr | Emissions¦CH4¦Energy¦Supply¦Liquids¦Transportation¦Fugitive
0 | 0 | 0 | 0 | 0 | 0 | 0 | 0 | 0 | COMMITTED | R12_PAK | baseline | Mt CH4/yr | Emissions¦CH4¦Energy¦Supply¦Other
0 | 0 | 0 | 0 | 0 | 0 | 0 | 0 | 0 | COMMITTED | R12_PAK | baseline | Mt CH4/yr | Emissions¦CH4¦Energy¦Supply¦Other¦Combustion
0 | 0 | 0 | 0 | 0 | 0 | 0 | 0 | 0 | COMMITTED | R12_PAK | baseline | Mt CH4/yr | Emissions¦CH4¦Energy¦Supply¦Other¦Fugitive
0.0001855 | 0.00018008 | 3.1868e-05 | 0 | 0 | 0 | 0 | 0 | 0 | COMMITTED | R12_PAK | baseline | Mt CH4/yr | Emissions¦CH4¦Energy¦Supply¦Solids
0.0001855 | 0.00018008 | 3.1868e-05 | 0 | 0 | 0 | 0 | 0 | 0 | COMMITTED | R12_PAK | baseline | Mt CH4/yr | Emissions¦CH4¦Energy¦Supply¦Solids and Other Fugitive
0 | 0 | 0 | 0 | 0 | 0 | 0 | 0 | 0 | COMMITTED | R12_PAK | baseline | Mt CH4/yr | Emissions¦CH4¦Energy¦Supply¦Solids¦Biomass
0 | 0 | 0 | 0 | 0 | 0 | 0 | 0 | 0 | COMMITTED | R12_PAK | baseline | Mt CH4/yr | Emissions¦CH4¦Energy¦Supply¦Solids¦Biomass¦Combustion
0 | 0 | 0 | 0 | 0 | 0 | 0 | 0 | 0 | COMMITTED | R12_PAK | baseline | Mt CH4/yr | Emissions¦CH4¦Energy¦Supply¦Solids¦Biomass¦Fugitive
0 | 0 | 0 | 0 | 0 | 0 | 0 | 0 | 0 | COMMITTED | R12_PAK | baseline | Mt CH4/yr | Emissions¦CH4¦Energy¦Supply¦Solids¦Coal
0 | 0 | 0 | 0 | 0 | 0 | 0 | 0 | 0 | COMMITTED | R12_PAK | baseline | Mt CH4/yr | Emissions¦CH4¦Energy¦Supply¦Solids¦Coal¦Combustion
0 | 0 | 0 | 0 | 0 | 0 | 0 | 0 | 0 | COMMITTED | R12_PAK | baseline | Mt CH4/yr | Emissions¦CH4¦Energy¦Supply¦Solids¦Coal¦Fugitive
0 | 0 | 0 | 0 | 0 | 0 | 0 | 0 | 0 | COMMITTED | R12_PAK | baseline | Mt CH4/yr | Emissions¦CH4¦Energy¦Supply¦Solids¦Combustion
0.0001855 | 0.00018008 | 3.1868e-05 | 0 | 0 | 0 | 0 | 0 | 0 | COMMITTED | R12_PAK | baseline | Mt CH4/yr | Emissions¦CH4¦Energy¦Supply¦Solids¦Extraction
0 | 0 | 0 | 0 | 0 | 0 | 0 | 0 | 0 | COMMITTED | R12_PAK | baseline | Mt CH4/yr | Emissions¦CH4¦Energy¦Supply¦Solids¦Extraction¦Combustion
0.0001855 | 0.00018008 | 3.1868e-05 | 0 | 0 | 0 | 0 | 0 | 0 | COMMITTED | R12_PAK | baseline | Mt CH4/yr | Emissions¦CH4¦Energy¦Supply¦Solids¦Extraction¦Fugitive
0.0001855 | 0.00018008 | 3.1868e-05 | 0 | 0 | 0 | 0 | 0 | 0 | COMMITTED | R12_PAK | baseline | Mt CH4/yr | Emissions¦CH4¦Energy¦Supply¦Solids¦Fugitive
0 | 0 | 0 | 0 | 0 | 0 | 0 | 0 | 0 | COMMITTED | R12_PAK | baseline | Mt CH4/yr | Emissions¦CH4¦Energy¦Supply¦Solids¦Transportation
0 | 0 | 0 | 0 | 0 | 0 | 0 | 0 | 0 | COMMITTED | R12_PAK | baseline | Mt CH4/yr | Emissions¦CH4¦Energy¦Supply¦Solids¦Transportation¦Combustion
0 | 0 | 0 | 0 | 0 | 0 | 0 | 0 | 0 | COMMITTED | R12_PAK | baseline | Mt CH4/yr | Emissions¦CH4¦Energy¦Supply¦Solids¦Transportation¦Fugitive
0.36323 | 0.35261 | 0.40398 | 0.39911 | 0.39534 | 0.37691 | 0.39009 | 0.40137 | 0.34272 | COMMITTED | R12_PAK | baseline | Mt CH4/yr | Emissions¦CH4¦Fossil Fuels and Industry
0.0058584 | 0.0060055 | 0.0067538 | 0.0077875 | 0.0087095 | 0.009839 | 0.0097573 | 0.0095971 | 0.013181 | COMMITTED | R12_PAK | baseline | Mt CH4/yr | Emissions¦CH4¦Industrial Processes
0 | 0 | 0 | 0 | 0 | 0 | 0 | 0 | 0 | COMMITTED | R12_PAK | baseline | Mt CH4/yr | Emissions¦CH4¦Product Use
0 | 0 | 0 | 0 | 0 | 0 | 0 | 0 | 0 | COMMITTED | R12_PAK | baseline | Mt CH4/yr | Emissions¦CH4¦Product Use¦Solvents
0.98942 | 1.0696 | 1.144 | 1.222 | 1.2578 | 1.2623 | 1.2628 | 1.2388 | 1.196 | COMMITTED | R12_PAK | baseline | Mt CH4/yr | Emissions¦CH4¦Waste
1.3527 | 1.4222 | 1.5545 | 1.6211 | 1.6531 | 1.6392 | 1.6529 | 1.6402 | 1.5387 | COMMITTED | World | baseline | Mt CH4/yr | Emissions¦CH4
0.35737 | 0.3466 | 0.4038 | 0.39132 | 0.38663 | 0.36707 | 0.38033 | 0.39177 | 0.32954 | COMMITTED | World | baseline | Mt CH4/yr | Emissions¦CH4¦Energy
0.030481 | 0.0316 | 0.030594 | 0.029588 | 0.025753 | 0.021919 | 0.017822 | 0.013726 | 0.0071813 | COMMITTED | World | baseline | Mt CH4/yr | Emissions¦CH4¦Energy¦Combustion
0.073754 | 0.088092 | 0.078706 | 0.060893 | 0.059274 | 0.058252 | 0.05667 | 0.067297 | 0.047275 | COMMITTED | World | baseline | Mt CH4/yr | Emissions¦CH4¦Energy¦Demand
0 | 0 | 0 | 0 | 0 | 0 | 0 | 0 | 0 | COMMITTED | World | baseline | Mt CH4/yr | Emissions¦CH4¦Energy¦Demand¦AFOFI
0.011388 | 0.015222 | 0.017832 | 0.021378 | 0.022766 | 0.02329 | 0.023579 | 0.022851 | 0.022627 | COMMITTED | World | baseline | Mt CH4/yr | Emissions¦CH4¦Energy¦Demand¦Industry
0.056701 | 0.065768 | 0.046406 | 0.030894 | 0.026504 | 0.022671 | 0.018599 | 0.028294 | 0.0075023 | COMMITTED | World | baseline | Mt CH4/yr | Emissions¦CH4¦Energy¦Demand¦Residential and Commercial
0.056701 | 0.065768 | 0.046406 | 0.030894 | 0.026504 | 0.022671 | 0.018599 | 0.028294 | 0.0075023 | COMMITTED | World | baseline | Mt CH4/yr | Emissions¦CH4¦Energy¦Demand¦Residential and Commercial and AFOFI
0.0056648 | 0.0071027 | 0.014468 | 0.0086214 | 0.010004 | 0.012291 | 0.014493 | 0.016151 | 0.017146 | COMMITTED | World | baseline | Mt CH4/yr | Emissions¦CH4¦Energy¦Demand¦Transportation
0.0056648 | 0.0071027 | 0.0078952 | 0.0086214 | 0.010004 | 0.012291 | 0.014493 | 0.016151 | 0.017146 | COMMITTED | World | baseline | Mt CH4/yr | Emissions¦CH4¦Energy¦Demand¦Transportation¦Road Rail and Domestic Shipping
0 | 0 | 0.006573 | 0 | 0 | 0 | 0 | 0 | 0 | COMMITTED | World | baseline | Mt CH4/yr | Emissions¦CH4¦Energy¦Demand¦Transportation¦Shipping
0 | 0 | 0.006573 | 0 | 0 | 0 | 0 | 0 | 0 | COMMITTED | World | baseline | Mt CH4/yr | Emissions¦CH4¦Energy¦Demand¦Transportation¦Shipping¦International
0.32123 | 0.3079 | 0.36531 | 0.35311 | 0.35087 | 0.33286 | 0.34802 | 0.3619 | 0.30521 | COMMITTED | World | baseline | Mt CH4/yr | Emissions¦CH4¦Energy¦Fugitive
0.28362 | 0.25851 | 0.32509 | 0.33043 | 0.32735 | 0.30882 | 0.32366 | 0.32448 | 0.28227 | COMMITTED | World | baseline | Mt CH4/yr | Emissions¦CH4¦Energy¦Supply
0 | 0 | 0 | 0 | 0 | 0 | 0 | 0 | 0 | COMMITTED | World | baseline | Mt CH4/yr | Emissions¦CH4¦Energy¦Supply¦Combustion
0.0013979 | 0.0016738 | 0.0020295 | 0.0012524 | 0.0011508 | 0.00028118 | 4.1526e-05 | 3.3009e-05 | 4.8482e-05 | COMMITTED | World | baseline | Mt CH4/yr | Emissions¦CH4¦Energy¦Supply¦Electricity
0.0013979 | 0.0016738 | 0.0020295 | 0.0012524 | 0.0011508 | 0.00028118 | 4.1526e-05 | 3.3009e-05 | 4.8482e-05 | COMMITTED | World | baseline | Mt CH4/yr | Emissions¦CH4¦Energy¦Supply¦Electricity and Heat
0.28362 | 0.25851 | 0.32509 | 0.33043 | 0.32735 | 0.30882 | 0.32366 | 0.32448 | 0.28227 | COMMITTED | World | baseline | Mt CH4/yr | Emissions¦CH4¦Energy¦Supply¦Fugitive
0.28035 | 0.25427 | 0.31997 | 0.32661 | 0.32363 | 0.30617 | 0.32098 | 0.32153 | 0.27858 | COMMITTED | World | baseline | Mt CH4/yr | Emissions¦CH4¦Energy¦Supply¦Gases
0.28204 | 0.25666 | 0.32303 | 0.32917 | 0.3262 | 0.30854 | 0.32362 | 0.32444 | 0.28222 | COMMITTED | World | baseline | Mt CH4/yr | Emissions¦CH4¦Energy¦Supply¦Gases and Liquids Fugitive
0 | 0 | 0 | 0 | 0 | 0 | 0 | 0 | 0 | COMMITTED | World | baseline | Mt CH4/yr | Emissions¦CH4¦Energy¦Supply¦Gases¦Biomass
0 | 0 | 0 | 0 | 0 | 0 | 0 | 0 | 0 | COMMITTED | World | baseline | Mt CH4/yr | Emissions¦CH4¦Energy¦Supply¦Gases¦Biomass¦Combustion
0 | 0 | 0 | 0 | 0 | 0 | 0 | 0 | 0 | COMMITTED | World | baseline | Mt CH4/yr | Emissions¦CH4¦Energy¦Supply¦Gases¦Biomass¦Fugitive
0 | 0 | 0 | 0 | 0 | 0 | 0 | 0 | 0 | COMMITTED | World | baseline | Mt CH4/yr | Emissions¦CH4¦Energy¦Supply¦Gases¦Coal
0 | 0 | 0 | 0 | 0 | 0 | 0 | 0 | 0 | COMMITTED | World | baseline | Mt CH4/yr | Emissions¦CH4¦Energy¦Supply¦Gases¦Coal¦Combustion
0 | 0 | 0 | 0 | 0 | 0 | 0 | 0 | 0 | COMMITTED | World | baseline | Mt CH4/yr | Emissions¦CH4¦Energy¦Supply¦Gases¦Coal¦Fugitive
0 | 0 | 0 | 0 | 0 | 0 | 0 | 0 | 0 | COMMITTED | World | baseline | Mt CH4/yr | Emissions¦CH4¦Energy¦Supply¦Gases¦Combustion
0.10766 | 0.10101 | 0.13088 | 0.13402 | 0.13732 | 0.12277 | 0.1271 | 0.12744 | 0.11054 | COMMITTED | World | baseline | Mt CH4/yr | Emissions¦CH4¦Energy¦Supply¦Gases¦Extraction
0 | 0 | 0 | 0 | 0 | 0 | 0 | 0 | 0 | COMMITTED | World | baseline | Mt CH4/yr | Emissions¦CH4¦Energy¦Supply¦Gases¦Extraction¦Combustion
0.10766 | 0.10101 | 0.13088 | 0.13402 | 0.13732 | 0.12277 | 0.1271 | 0.12744 | 0.11054 | COMMITTED | World | baseline | Mt CH4/yr | Emissions¦CH4¦Energy¦Supply¦Gases¦Extraction¦Fugitive
0.28035 | 0.25427 | 0.31997 | 0.32661 | 0.32363 | 0.30617 | 0.32098 | 0.32153 | 0.27858 | COMMITTED | World | baseline | Mt CH4/yr | Emissions¦CH4¦Energy¦Supply¦Gases¦Fugitive
3.6037e-05 | 0 | 0 | 0 | 0 | 0 | 0 | 0 | 0 | COMMITTED | World | baseline | Mt CH4/yr | Emissions¦CH4¦Energy¦Supply¦Gases¦Hydrogen
0 | 0 | 0 | 0 | 0 | 0 | 0 | 0 | 0 | COMMITTED | World | baseline | Mt CH4/yr | Emissions¦CH4¦Energy¦Supply¦Gases¦Hydrogen¦Combustion
3.6037e-05 | 0 | 0 | 0 | 0 | 0 | 0 | 0 | 0 | COMMITTED | World | baseline | Mt CH4/yr | Emissions¦CH4¦Energy¦Supply¦Gases¦Hydrogen¦Fugitive
0 | 0 | 0 | 0 | 0 | 0 | 0 | 0 | 0 | COMMITTED | World | baseline | Mt CH4/yr | Emissions¦CH4¦Energy¦Supply¦Gases¦Natural Gas
0 | 0 | 0 | 0 | 0 | 0 | 0 | 0 | 0 | COMMITTED | World | baseline | Mt CH4/yr | Emissions¦CH4¦Energy¦Supply¦Gases¦Natural Gas¦Combustion
0 | 0 | 0 | 0 | 0 | 0 | 0 | 0 | 0 | COMMITTED | World | baseline | Mt CH4/yr | Emissions¦CH4¦Energy¦Supply¦Gases¦Natural Gas¦Fugitive
0.17266 | 0.15326 | 0.18909 | 0.19259 | 0.18631 | 0.1834 | 0.19388 | 0.19408 | 0.16804 | COMMITTED | World | baseline | Mt CH4/yr | Emissions¦CH4¦Energy¦Supply¦Gases¦Transportation
0 | 0 | 0 | 0 | 0 | 0 | 0 | 0 | 0 | COMMITTED | World | baseline | Mt CH4/yr | Emissions¦CH4¦Energy¦Supply¦Gases¦Transportation¦Combustion
0.17266 | 0.15326 | 0.18909 | 0.19259 | 0.18631 | 0.1834 | 0.19388 | 0.19408 | 0.16804 | COMMITTED | World | baseline | Mt CH4/yr | Emissions¦CH4¦Energy¦Supply¦Gases¦Transportation¦Fugitive
0 | 0 | 0 | 0 | 0 | 0 | 0 | 0 | 0 | COMMITTED | World | baseline | Mt CH4/yr | Emissions¦CH4¦Energy¦Supply¦Heat
0.0016825 | 0.0023891 | 0.0030639 | 0.0025639 | 0.0025736 | 0.0023666 | 0.002636 | 0.0029191 | 0.0036415 | COMMITTED | World | baseline | Mt CH4/yr | Emissions¦CH4¦Energy¦Supply¦Liquids
0 | 0 | 0 | 0 | 0 | 0 | 0 | 0 | 0 | COMMITTED | World | baseline | Mt CH4/yr | Emissions¦CH4¦Energy¦Supply¦Liquids¦Biomass
0 | 0 | 0 | 0 | 0 | 0 | 0 | 0 | 0 | COMMITTED | World | baseline | Mt CH4/yr | Emissions¦CH4¦Energy¦Supply¦Liquids¦Biomass¦Combustion
0 | 0 | 0 | 0 | 0 | 0 | 0 | 0 | 0 | COMMITTED | World | baseline | Mt CH4/yr | Emissions¦CH4¦Energy¦Supply¦Liquids¦Biomass¦Fugitive
0 | 0 | 0 | 0 | 0 | 0 | 0 | 0 | 0 | COMMITTED | World | baseline | Mt CH4/yr | Emissions¦CH4¦Energy¦Supply¦Liquids¦Coal
0 | 0 | 0 | 0 | 0 | 0 | 0 | 0 | 0 | COMMITTED | World | baseline | Mt CH4/yr | Emissions¦CH4¦Energy¦Supply¦Liquids¦Coal¦Combustion
0 | 0 | 0 | 0 | 0 | 0 | 0 | 0 | 0 | COMMITTED | World | baseline | Mt CH4/yr | Emissions¦CH4¦Energy¦Supply¦Liquids¦Coal¦Fugitive
0 | 0 | 0 | 0 | 0 | 0 | 0 | 0 | 0 | COMMITTED | World | baseline | Mt CH4/yr | Emissions¦CH4¦Energy¦Supply¦Liquids¦Combustion
0 | 0 | 0 | 0 | 0 | 0 | 0 | 0 | 0 | COMMITTED | World | baseline | Mt CH4/yr | Emissions¦CH4¦Energy¦Supply¦Liquids¦Extraction
0 | 0 | 0 | 0 | 0 | 0 | 0 | 0 | 0 | COMMITTED | World | baseline | Mt CH4/yr | Emissions¦CH4¦Energy¦Supply¦Liquids¦Extraction¦Combustion
0 | 0 | 0 | 0 | 0 | 0 | 0 | 0 | 0 | COMMITTED | World | baseline | Mt CH4/yr | Emissions¦CH4¦Energy¦Supply¦Liquids¦Extraction¦Fugitive
0.0016825 | 0.0023891 | 0.0030639 | 0.0025639 | 0.0025736 | 0.0023666 | 0.002636 | 0.0029191 | 0.0036415 | COMMITTED | World | baseline | Mt CH4/yr | Emissions¦CH4¦Energy¦Supply¦Liquids¦Fugitive
0.00043902 | 0.00035149 | 0.00035149 | 0.00035149 | 0.00032849 | 4.312e-05 | 4.7632e-05 | 5.2144e-05 | 5.2144e-05 | COMMITTED | World | baseline | Mt CH4/yr | Emissions¦CH4¦Energy¦Supply¦Liquids¦Natural Gas
0 | 0 | 0 | 0 | 0 | 0 | 0 | 0 | 0 | COMMITTED | World | baseline | Mt CH4/yr | Emissions¦CH4¦Energy¦Supply¦Liquids¦Natural Gas¦Combustion
0.00043902 | 0.00035149 | 0.00035149 | 0.00035149 | 0.00032849 | 4.312e-05 | 4.7632e-05 | 5.2144e-05 | 5.2144e-05 | COMMITTED | World | baseline | Mt CH4/yr | Emissions¦CH4¦Energy¦Supply¦Liquids¦Natural Gas¦Fugitive
0.0012435 | 0.0020376 | 0.0027124 | 0.0022124 | 0.0022451 | 0.0023235 | 0.0025884 | 0.002867 | 0.0035894 | COMMITTED | World | baseline | Mt CH4/yr | Emissions¦CH4¦Energy¦Supply¦Liquids¦Oil
0 | 0 | 0 | 0 | 0 | 0 | 0 | 0 | 0 | COMMITTED | World | baseline | Mt CH4/yr | Emissions¦CH4¦Energy¦Supply¦Liquids¦Oil¦Combustion
0.0012435 | 0.0020376 | 0.0027124 | 0.0022124 | 0.0022451 | 0.0023235 | 0.0025884 | 0.002867 | 0.0035894 | COMMITTED | World | baseline | Mt CH4/yr | Emissions¦CH4¦Energy¦Supply¦Liquids¦Oil¦Fugitive
0 | 0 | 0 | 0 | 0 | 0 | 0 | 0 | 0 | COMMITTED | World | baseline | Mt CH4/yr | Emissions¦CH4¦Energy¦Supply¦Liquids¦Transportation
0 | 0 | 0 | 0 | 0 | 0 | 0 | 0 | 0 | COMMITTED | World | baseline | Mt CH4/yr | Emissions¦CH4¦Energy¦Supply¦Liquids¦Transportation¦Combustion
0 | 0 | 0 | 0 | 0 | 0 | 0 | 0 | 0 | COMMITTED | World | baseline | Mt CH4/yr | Emissions¦CH4¦Energy¦Supply¦Liquids¦Transportation¦Fugitive
0 | 0 | 0 | 0 | 0 | 0 | 0 | 0 | 0 | COMMITTED | World | baseline | Mt CH4/yr | Emissions¦CH4¦Energy¦Supply¦Other
0 | 0 | 0 | 0 | 0 | 0 | 0 | 0 | 0 | COMMITTED | World | baseline | Mt CH4/yr | Emissions¦CH4¦Energy¦Supply¦Other¦Combustion
0 | 0 | 0 | 0 | 0 | 0 | 0 | 0 | 0 | COMMITTED | World | baseline | Mt CH4/yr | Emissions¦CH4¦Energy¦Supply¦Other¦Fugitive
0.0001855 | 0.00018008 | 3.1868e-05 | 0 | 0 | 0 | 0 | 0 | 0 | COMMITTED | World | baseline | Mt CH4/yr | Emissions¦CH4¦Energy¦Supply¦Solids
0.0001855 | 0.00018008 | 3.1868e-05 | 0 | 0 | 0 | 0 | 0 | 0 | COMMITTED | World | baseline | Mt CH4/yr | Emissions¦CH4¦Energy¦Supply¦Solids and Other Fugitive
0 | 0 | 0 | 0 | 0 | 0 | 0 | 0 | 0 | COMMITTED | World | baseline | Mt CH4/yr | Emissions¦CH4¦Energy¦Supply¦Solids¦Biomass
0 | 0 | 0 | 0 | 0 | 0 | 0 | 0 | 0 | COMMITTED | World | baseline | Mt CH4/yr | Emissions¦CH4¦Energy¦Supply¦Solids¦Biomass¦Combustion
0 | 0 | 0 | 0 | 0 | 0 | 0 | 0 | 0 | COMMITTED | World | baseline | Mt CH4/yr | Emissions¦CH4¦Energy¦Supply¦Solids¦Biomass¦Fugitive
0 | 0 | 0 | 0 | 0 | 0 | 0 | 0 | 0 | COMMITTED | World | baseline | Mt CH4/yr | Emissions¦CH4¦Energy¦Supply¦Solids¦Coal
0 | 0 | 0 | 0 | 0 | 0 | 0 | 0 | 0 | COMMITTED | World | baseline | Mt CH4/yr | Emissions¦CH4¦Energy¦Supply¦Solids¦Coal¦Combustion
0 | 0 | 0 | 0 | 0 | 0 | 0 | 0 | 0 | COMMITTED | World | baseline | Mt CH4/yr | Emissions¦CH4¦Energy¦Supply¦Solids¦Coal¦Fugitive
0 | 0 | 0 | 0 | 0 | 0 | 0 | 0 | 0 | COMMITTED | World | baseline | Mt CH4/yr | Emissions¦CH4¦Energy¦Supply¦Solids¦Combustion
0.0001855 | 0.00018008 | 3.1868e-05 | 0 | 0 | 0 | 0 | 0 | 0 | COMMITTED | World | baseline | Mt CH4/yr | Emissions¦CH4¦Energy¦Supply¦Solids¦Extraction
0 | 0 | 0 | 0 | 0 | 0 | 0 | 0 | 0 | COMMITTED | World | baseline | Mt CH4/yr | Emissions¦CH4¦Energy¦Supply¦Solids¦Extraction¦Combustion
0.0001855 | 0.00018008 | 3.1868e-05 | 0 | 0 | 0 | 0 | 0 | 0 | COMMITTED | World | baseline | Mt CH4/yr | Emissions¦CH4¦Energy¦Supply¦Solids¦Extraction¦Fugitive
0.0001855 | 0.00018008 | 3.1868e-05 | 0 | 0 | 0 | 0 | 0 | 0 | COMMITTED | World | baseline | Mt CH4/yr | Emissions¦CH4¦Energy¦Supply¦Solids¦Fugitive
0 | 0 | 0 | 0 | 0 | 0 | 0 | 0 | 0 | COMMITTED | World | baseline | Mt CH4/yr | Emissions¦CH4¦Energy¦Supply¦Solids¦Transportation
0 | 0 | 0 | 0 | 0 | 0 | 0 | 0 | 0 | COMMITTED | World | baseline | Mt CH4/yr | Emissions¦CH4¦Energy¦Supply¦Solids¦Transportation¦Combustion
0 | 0 | 0 | 0 | 0 | 0 | 0 | 0 | 0 | COMMITTED | World | baseline | Mt CH4/yr | Emissions¦CH4¦Energy¦Supply¦Solids¦Transportation¦Fugitive
0.36323 | 0.35261 | 0.41055 | 0.39911 | 0.39534 | 0.37691 | 0.39009 | 0.40137 | 0.34272 | COMMITTED | World | baseline | Mt CH4/yr | Emissions¦CH4¦Fossil Fuels and Industry
0.0058584 | 0.0060055 | 0.0067538 | 0.0077875 | 0.0087095 | 0.009839 | 0.0097573 | 0.0095971 | 0.013181 | COMMITTED | World | baseline | Mt CH4/yr | Emissions¦CH4¦Industrial Processes
0 | 0 | 0 | 0 | 0 | 0 | 0 | 0 | 0 | COMMITTED | World | baseline | Mt CH4/yr | Emissions¦CH4¦Product Use
0 | 0 | 0 | 0 | 0 | 0 | 0 | 0 | 0 | COMMITTED | World | baseline | Mt CH4/yr | Emissions¦CH4¦Product Use¦Solvents
0.98942 | 1.0696 | 1.144 | 1.222 | 1.2578 | 1.2623 | 1.2628 | 1.2388 | 1.196 | COMMITTED | World | baseline | Mt CH4/yr | Emissions¦CH4¦Waste
0.11927 | 0.11833 | 0.11935 | 0.12453 | 0.13269 | 0.1431 | 0.15492 | 0.1674 | 0.19519 | COMMITTED | R12_PAK | baseline | Mt NH3/yr | Emissions¦NH3
0.11336 | 0.11227 | 0.11327 | 0.11821 | 0.1262 | 0.13639 | 0.1478 | 0.15984 | 0.18711 | COMMITTED | R12_PAK | baseline | Mt NH3/yr | Emissions¦NH3¦Energy
0 | 0 | 0 | 0 | 0 | 0 | 0 | 0 | 0 | COMMITTED | R12_PAK | baseline | Mt NH3/yr | Emissions¦NH3¦Energy¦Combustion
0.11331 | 0.11217 | 0.11314 | 0.11815 | 0.12615 | 0.13636 | 0.14777 | 0.15983 | 0.18709 | COMMITTED | R12_PAK | baseline | Mt NH3/yr | Emissions¦NH3¦Energy¦Demand
0 | 0 | 0 | 0 | 0 | 0 | 0 | 0 | 0 | COMMITTED | R12_PAK | baseline | Mt NH3/yr | Emissions¦NH3¦Energy¦Demand¦AFOFI
0.001305 | 0.0019548 | 0.0022723 | 0.0026092 | 0.0026865 | 0.0027061 | 0.0026938 | 0.0024624 | 0.0026254 | COMMITTED | R12_PAK | baseline | Mt NH3/yr | Emissions¦NH3¦Energy¦Demand¦Industry
0.11069 | 0.10872 | 0.10923 | 0.11378 | 0.12147 | 0.13124 | 0.14234 | 0.15443 | 0.1816 | COMMITTED | R12_PAK | baseline | Mt NH3/yr | Emissions¦NH3¦Energy¦Demand¦Residential and Commercial
0.11069 | 0.10872 | 0.10923 | 0.11378 | 0.12147 | 0.13124 | 0.14234 | 0.15443 | 0.1816 | COMMITTED | R12_PAK | baseline | Mt NH3/yr | Emissions¦NH3¦Energy¦Demand¦Residential and Commercial and AFOFI
0.0013122 | 0.0014938 | 0.0016329 | 0.0017529 | 0.0019991 | 0.0024132 | 0.0027396 | 0.0029353 | 0.0028657 | COMMITTED | R12_PAK | baseline | Mt NH3/yr | Emissions¦NH3¦Energy¦Demand¦Transportation
0.0013122 | 0.0014938 | 0.0016329 | 0.0017529 | 0.0019991 | 0.0024132 | 0.0027396 | 0.0029353 | 0.0028657 | COMMITTED | R12_PAK | baseline | Mt NH3/yr | Emissions¦NH3¦Energy¦Demand¦Transportation¦Road Rail and Domestic Shipping
0 | 0 | 0 | 0 | 0 | 0 | 0 | 0 | 0 | COMMITTED | R12_PAK | baseline | Mt NH3/yr | Emissions¦NH3¦Energy¦Demand¦Transportation¦Shipping
0 | 0 | 0 | 0 | 0 | 0 | 0 | 0 | 0 | COMMITTED | R12_PAK | baseline | Mt NH3/yr | Emissions¦NH3¦Energy¦Demand¦Transportation¦Shipping¦International
0.11336 | 0.11227 | 0.11327 | 0.11821 | 0.1262 | 0.13639 | 0.1478 | 0.15984 | 0.18711 | COMMITTED | R12_PAK | baseline | Mt NH3/yr | Emissions¦NH3¦Energy¦Fugitive
5.6591e-05 | 9.8772e-05 | 0.00013142 | 5.9113e-05 | 4.6845e-05 | 2.8411e-05 | 2.2701e-05 | 1.8451e-05 | 2.6335e-05 | COMMITTED | R12_PAK | baseline | Mt NH3/yr | Emissions¦NH3¦Energy¦Supply
0 | 0 | 0 | 0 | 0 | 0 | 0 | 0 | 0 | COMMITTED | R12_PAK | baseline | Mt NH3/yr | Emissions¦NH3¦Energy¦Supply¦Combustion
5.0926e-05 | 9.5912e-05 | 0.00012908 | 5.7524e-05 | 4.5379e-05 | 2.7031e-05 | 2.1172e-05 | 1.6797e-05 | 2.4578e-05 | COMMITTED | R12_PAK | baseline | Mt NH3/yr | Emissions¦NH3¦Energy¦Supply¦Electricity
5.0926e-05 | 9.5912e-05 | 0.00012908 | 5.7524e-05 | 4.5379e-05 | 2.7031e-05 | 2.1172e-05 | 1.6797e-05 | 2.4578e-05 | COMMITTED | R12_PAK | baseline | Mt NH3/yr | Emissions¦NH3¦Energy¦Supply¦Electricity and Heat
5.6591e-05 | 9.8772e-05 | 0.00013142 | 5.9113e-05 | 4.6845e-05 | 2.8411e-05 | 2.2701e-05 | 1.8451e-05 | 2.6335e-05 | COMMITTED | R12_PAK | baseline | Mt NH3/yr | Emissions¦NH3¦Energy¦Supply¦Fugitive
4.7874e-06 | 2.4254e-06 | 1.8213e-06 | 1.0829e-06 | 9.2242e-07 | 8.2467e-07 | 8.5322e-07 | 8.5519e-07 | 7.4162e-07 | COMMITTED | R12_PAK | baseline | Mt NH3/yr | Emissions¦NH3¦Energy¦Supply¦Gases
5.6649e-06 | 2.8593e-06 | 2.3388e-06 | 1.5896e-06 | 1.4653e-06 | 1.3802e-06 | 1.5293e-06 | 1.6538e-06 | 1.7568e-06 | COMMITTED | R12_PAK | baseline | Mt NH3/yr | Emissions¦NH3¦Energy¦Supply¦Gases and Liquids Fugitive
0 | 0 | 0 | 0 | 0 | 0 | 0 | 0 | 0 | COMMITTED | R12_PAK | baseline | Mt NH3/yr | Emissions¦NH3¦Energy¦Supply¦Gases¦Biomass
0 | 0 | 0 | 0 | 0 | 0 | 0 | 0 | 0 | COMMITTED | R12_PAK | baseline | Mt NH3/yr | Emissions¦NH3¦Energy¦Supply¦Gases¦Biomass¦Combustion
0 | 0 | 0 | 0 | 0 | 0 | 0 | 0 | 0 | COMMITTED | R12_PAK | baseline | Mt NH3/yr | Emissions¦NH3¦Energy¦Supply¦Gases¦Biomass¦Fugitive
0 | 0 | 0 | 0 | 0 | 0 | 0 | 0 | 0 | COMMITTED | R12_PAK | baseline | Mt NH3/yr | Emissions¦NH3¦Energy¦Supply¦Gases¦Coal
0 | 0 | 0 | 0 | 0 | 0 | 0 | 0 | 0 | COMMITTED | R12_PAK | baseline | Mt NH3/yr | Emissions¦NH3¦Energy¦Supply¦Gases¦Coal¦Combustion
0 | 0 | 0 | 0 | 0 | 0 | 0 | 0 | 0 | COMMITTED | R12_PAK | baseline | Mt NH3/yr | Emissions¦NH3¦Energy¦Supply¦Gases¦Coal¦Fugitive
0 | 0 | 0 | 0 | 0 | 0 | 0 | 0 | 0 | COMMITTED | R12_PAK | baseline | Mt NH3/yr | Emissions¦NH3¦Energy¦Supply¦Gases¦Combustion
4.2504e-06 | 2.4254e-06 | 1.8213e-06 | 1.0829e-06 | 9.2242e-07 | 8.2467e-07 | 8.5322e-07 | 8.5519e-07 | 7.4162e-07 | COMMITTED | R12_PAK | baseline | Mt NH3/yr | Emissions¦NH3¦Energy¦Supply¦Gases¦Extraction
0 | 0 | 0 | 0 | 0 | 0 | 0 | 0 | 0 | COMMITTED | R12_PAK | baseline | Mt NH3/yr | Emissions¦NH3¦Energy¦Supply¦Gases¦Extraction¦Combustion
4.2504e-06 | 2.4254e-06 | 1.8213e-06 | 1.0829e-06 | 9.2242e-07 | 8.2467e-07 | 8.5322e-07 | 8.5519e-07 | 7.4162e-07 | COMMITTED | R12_PAK | baseline | Mt NH3/yr | Emissions¦NH3¦Energy¦Supply¦Gases¦Extraction¦Fugitive
4.7874e-06 | 2.4254e-06 | 1.8213e-06 | 1.0829e-06 | 9.2242e-07 | 8.2467e-07 | 8.5322e-07 | 8.5519e-07 | 7.4162e-07 | COMMITTED | R12_PAK | baseline | Mt NH3/yr | Emissions¦NH3¦Energy¦Supply¦Gases¦Fugitive
5.3695e-07 | 0 | 0 | 0 | 0 | 0 | 0 | 0 | 0 | COMMITTED | R12_PAK | baseline | Mt NH3/yr | Emissions¦NH3¦Energy¦Supply¦Gases¦Hydrogen
0 | 0 | 0 | 0 | 0 | 0 | 0 | 0 | 0 | COMMITTED | R12_PAK | baseline | Mt NH3/yr | Emissions¦NH3¦Energy¦Supply¦Gases¦Hydrogen¦Combustion
5.3695e-07 | 0 | 0 | 0 | 0 | 0 | 0 | 0 | 0 | COMMITTED | R12_PAK | baseline | Mt NH3/yr | Emissions¦NH3¦Energy¦Supply¦Gases¦Hydrogen¦Fugitive
0 | 0 | 0 | 0 | 0 | 0 | 0 | 0 | 0 | COMMITTED | R12_PAK | baseline | Mt NH3/yr | Emissions¦NH3¦Energy¦Supply¦Gases¦Natural Gas
0 | 0 | 0 | 0 | 0 | 0 | 0 | 0 | 0 | COMMITTED | R12_PAK | baseline | Mt NH3/yr | Emissions¦NH3¦Energy¦Supply¦Gases¦Natural Gas¦Combustion
0 | 0 | 0 | 0 | 0 | 0 | 0 | 0 | 0 | COMMITTED | R12_PAK | baseline | Mt NH3/yr | Emissions¦NH3¦Energy¦Supply¦Gases¦Natural Gas¦Fugitive
0 | 0 | 0 | 0 | 0 | 0 | 0 | 0 | 0 | COMMITTED | R12_PAK | baseline | Mt NH3/yr | Emissions¦NH3¦Energy¦Supply¦Gases¦Transportation
0 | 0 | 0 | 0 | 0 | 0 | 0 | 0 | 0 | COMMITTED | R12_PAK | baseline | Mt NH3/yr | Emissions¦NH3¦Energy¦Supply¦Gases¦Transportation¦Combustion
0 | 0 | 0 | 0 | 0 | 0 | 0 | 0 | 0 | COMMITTED | R12_PAK | baseline | Mt NH3/yr | Emissions¦NH3¦Energy¦Supply¦Gases¦Transportation¦Fugitive
0 | 0 | 0 | 0 | 0 | 0 | 0 | 0 | 0 | COMMITTED | R12_PAK | baseline | Mt NH3/yr | Emissions¦NH3¦Energy¦Supply¦Heat
8.7751e-07 | 4.3387e-07 | 5.1756e-07 | 5.0673e-07 | 5.429e-07 | 5.5552e-07 | 6.7612e-07 | 7.9861e-07 | 1.0151e-06 | COMMITTED | R12_PAK | baseline | Mt NH3/yr | Emissions¦NH3¦Energy¦Supply¦Liquids
0 | 0 | 0 | 0 | 0 | 0 | 0 | 0 | 0 | COMMITTED | R12_PAK | baseline | Mt NH3/yr | Emissions¦NH3¦Energy¦Supply¦Liquids¦Biomass
0 | 0 | 0 | 0 | 0 | 0 | 0 | 0 | 0 | COMMITTED | R12_PAK | baseline | Mt NH3/yr | Emissions¦NH3¦Energy¦Supply¦Liquids¦Biomass¦Combustion
0 | 0 | 0 | 0 | 0 | 0 | 0 | 0 | 0 | COMMITTED | R12_PAK | baseline | Mt NH3/yr | Emissions¦NH3¦Energy¦Supply¦Liquids¦Biomass¦Fugitive
6.7223e-08 | 0 | 0 | 0 | 0 | 0 | 0 | 0 | 0 | COMMITTED | R12_PAK | baseline | Mt NH3/yr | Emissions¦NH3¦Energy¦Supply¦Liquids¦Coal
0 | 0 | 0 | 0 | 0 | 0 | 0 | 0 | 0 | COMMITTED | R12_PAK | baseline | Mt NH3/yr | Emissions¦NH3¦Energy¦Supply¦Liquids¦Coal¦Combustion
6.7223e-08 | 0 | 0 | 0 | 0 | 0 | 0 | 0 | 0 | COMMITTED | R12_PAK | baseline | Mt NH3/yr | Emissions¦NH3¦Energy¦Supply¦Liquids¦Coal¦Fugitive
0 | 0 | 0 | 0 | 0 | 0 | 0 | 0 | 0 | COMMITTED | R12_PAK | baseline | Mt NH3/yr | Emissions¦NH3¦Energy¦Supply¦Liquids¦Combustion
0 | 0 | 0 | 0 | 0 | 0 | 0 | 0 | 0 | COMMITTED | R12_PAK | baseline | Mt NH3/yr | Emissions¦NH3¦Energy¦Supply¦Liquids¦Extraction
0 | 0 | 0 | 0 | 0 | 0 | 0 | 0 | 0 | COMMITTED | R12_PAK | baseline | Mt NH3/yr | Emissions¦NH3¦Energy¦Supply¦Liquids¦Extraction¦Combustion
0 | 0 | 0 | 0 | 0 | 0 | 0 | 0 | 0 | COMMITTED | R12_PAK | baseline | Mt NH3/yr | Emissions¦NH3¦Energy¦Supply¦Liquids¦Extraction¦Fugitive
8.7751e-07 | 4.3387e-07 | 5.1756e-07 | 5.0673e-07 | 5.429e-07 | 5.5552e-07 | 6.7612e-07 | 7.9861e-07 | 1.0151e-06 | COMMITTED | R12_PAK | baseline | Mt NH3/yr | Emissions¦NH3¦Energy¦Supply¦Liquids¦Fugitive
1.2436e-07 | 7.8851e-08 | 7.6846e-08 | 7.4841e-08 | 6.8695e-08 | 8.8535e-09 | 9.5989e-09 | 1.031e-08 | 1.0112e-08 | COMMITTED | R12_PAK | baseline | Mt NH3/yr | Emissions¦NH3¦Energy¦Supply¦Liquids¦Natural Gas
0 | 0 | 0 | 0 | 0 | 0 | 0 | 0 | 0 | COMMITTED | R12_PAK | baseline | Mt NH3/yr | Emissions¦NH3¦Energy¦Supply¦Liquids¦Natural Gas¦Combustion
1.2436e-07 | 7.8851e-08 | 7.6846e-08 | 7.4841e-08 | 6.8695e-08 | 8.8535e-09 | 9.5989e-09 | 1.031e-08 | 1.0112e-08 | COMMITTED | R12_PAK | baseline | Mt NH3/yr | Emissions¦NH3¦Energy¦Supply¦Liquids¦Natural Gas¦Fugitive
6.8593e-07 | 3.5502e-07 | 4.4072e-07 | 4.3189e-07 | 4.7421e-07 | 5.4667e-07 | 6.6652e-07 | 7.883e-07 | 1.005e-06 | COMMITTED | R12_PAK | baseline | Mt NH3/yr | Emissions¦NH3¦Energy¦Supply¦Liquids¦Oil
0 | 0 | 0 | 0 | 0 | 0 | 0 | 0 | 0 | COMMITTED | R12_PAK | baseline | Mt NH3/yr | Emissions¦NH3¦Energy¦Supply¦Liquids¦Oil¦Combustion
6.8593e-07 | 3.5502e-07 | 4.4072e-07 | 4.3189e-07 | 4.7421e-07 | 5.4667e-07 | 6.6652e-07 | 7.883e-07 | 1.005e-06 | COMMITTED | R12_PAK | baseline | Mt NH3/yr | Emissions¦NH3¦Energy¦Supply¦Liquids¦Oil¦Fugitive
0 | 0 | 0 | 0 | 0 | 0 | 0 | 0 | 0 | COMMITTED | R12_PAK | baseline | Mt NH3/yr | Emissions¦NH3¦Energy¦Supply¦Liquids¦Transportation
0 | 0 | 0 | 0 | 0 | 0 | 0 | 0 | 0 | COMMITTED | R12_PAK | baseline | Mt NH3/yr | Emissions¦NH3¦Energy¦Supply¦Liquids¦Transportation¦Combustion
0 | 0 | 0 | 0 | 0 | 0 | 0 | 0 | 0 | COMMITTED | R12_PAK | baseline | Mt NH3/yr | Emissions¦NH3¦Energy¦Supply¦Liquids¦Transportation¦Fugitive
0 | 0 | 0 | 0 | 0 | 0 | 0 | 0 | 0 | COMMITTED | R12_PAK | baseline | Mt NH3/yr | Emissions¦NH3¦Energy¦Supply¦Other
0 | 0 | 0 | 0 | 0 | 0 | 0 | 0 | 0 | COMMITTED | R12_PAK | baseline | Mt NH3/yr | Emissions¦NH3¦Energy¦Supply¦Other¦Combustion
0 | 0 | 0 | 0 | 0 | 0 | 0 | 0 | 0 | COMMITTED | R12_PAK | baseline | Mt NH3/yr | Emissions¦NH3¦Energy¦Supply¦Other¦Fugitive
0 | 0 | 0 | 0 | 0 | 0 | 0 | 0 | 0 | COMMITTED | R12_PAK | baseline | Mt NH3/yr | Emissions¦NH3¦Energy¦Supply¦Solids
0 | 0 | 0 | 0 | 0 | 0 | 0 | 0 | 0 | COMMITTED | R12_PAK | baseline | Mt NH3/yr | Emissions¦NH3¦Energy¦Supply¦Solids and Other Fugitive
0 | 0 | 0 | 0 | 0 | 0 | 0 | 0 | 0 | COMMITTED | R12_PAK | baseline | Mt NH3/yr | Emissions¦NH3¦Energy¦Supply¦Solids¦Biomass
0 | 0 | 0 | 0 | 0 | 0 | 0 | 0 | 0 | COMMITTED | R12_PAK | baseline | Mt NH3/yr | Emissions¦NH3¦Energy¦Supply¦Solids¦Biomass¦Combustion
0 | 0 | 0 | 0 | 0 | 0 | 0 | 0 | 0 | COMMITTED | R12_PAK | baseline | Mt NH3/yr | Emissions¦NH3¦Energy¦Supply¦Solids¦Biomass¦Fugitive
0 | 0 | 0 | 0 | 0 | 0 | 0 | 0 | 0 | COMMITTED | R12_PAK | baseline | Mt NH3/yr | Emissions¦NH3¦Energy¦Supply¦Solids¦Coal
0 | 0 | 0 | 0 | 0 | 0 | 0 | 0 | 0 | COMMITTED | R12_PAK | baseline | Mt NH3/yr | Emissions¦NH3¦Energy¦Supply¦Solids¦Coal¦Combustion
0 | 0 | 0 | 0 | 0 | 0 | 0 | 0 | 0 | COMMITTED | R12_PAK | baseline | Mt NH3/yr | Emissions¦NH3¦Energy¦Supply¦Solids¦Coal¦Fugitive
0 | 0 | 0 | 0 | 0 | 0 | 0 | 0 | 0 | COMMITTED | R12_PAK | baseline | Mt NH3/yr | Emissions¦NH3¦Energy¦Supply¦Solids¦Combustion
0 | 0 | 0 | 0 | 0 | 0 | 0 | 0 | 0 | COMMITTED | R12_PAK | baseline | Mt NH3/yr | Emissions¦NH3¦Energy¦Supply¦Solids¦Extraction
0 | 0 | 0 | 0 | 0 | 0 | 0 | 0 | 0 | COMMITTED | R12_PAK | baseline | Mt NH3/yr | Emissions¦NH3¦Energy¦Supply¦Solids¦Extraction¦Combustion
0 | 0 | 0 | 0 | 0 | 0 | 0 | 0 | 0 | COMMITTED | R12_PAK | baseline | Mt NH3/yr | Emissions¦NH3¦Energy¦Supply¦Solids¦Extraction¦Fugitive
0 | 0 | 0 | 0 | 0 | 0 | 0 | 0 | 0 | COMMITTED | R12_PAK | baseline | Mt NH3/yr | Emissions¦NH3¦Energy¦Supply¦Solids¦Fugitive
0 | 0 | 0 | 0 | 0 | 0 | 0 | 0 | 0 | COMMITTED | R12_PAK | baseline | Mt NH3/yr | Emissions¦NH3¦Energy¦Supply¦Solids¦Transportation
0 | 0 | 0 | 0 | 0 | 0 | 0 | 0 | 0 | COMMITTED | R12_PAK | baseline | Mt NH3/yr | Emissions¦NH3¦Energy¦Supply¦Solids¦Transportation¦Combustion
0 | 0 | 0 | 0 | 0 | 0 | 0 | 0 | 0 | COMMITTED | R12_PAK | baseline | Mt NH3/yr | Emissions¦NH3¦Energy¦Supply¦Solids¦Transportation¦Fugitive
0.11927 | 0.11833 | 0.11935 | 0.12453 | 0.13269 | 0.1431 | 0.15492 | 0.1674 | 0.19519 | COMMITTED | R12_PAK | baseline | Mt NH3/yr | Emissions¦NH3¦Fossil Fuels and Industry
0.0059084 | 0.0060612 | 0.00608 | 0.0063256 | 0.0064846 | 0.0067172 | 0.0071225 | 0.0075527 | 0.0080793 | COMMITTED | R12_PAK | baseline | Mt NH3/yr | Emissions¦NH3¦Industrial Processes
0 | 0 | 0 | 0 | 0 | 0 | 0 | 0 | 0 | COMMITTED | R12_PAK | baseline | Mt NH3/yr | Emissions¦NH3¦Product Use
0 | 0 | 0 | 0 | 0 | 0 | 0 | 0 | 0 | COMMITTED | R12_PAK | baseline | Mt NH3/yr | Emissions¦NH3¦Product Use¦Solvents
0 | 0 | 0 | 0 | 0 | 0 | 0 | 0 | 0 | COMMITTED | R12_PAK | baseline | Mt NH3/yr | Emissions¦NH3¦Waste
0.11927 | 0.11833 | 0.11935 | 0.12453 | 0.13269 | 0.1431 | 0.15492 | 0.1674 | 0.19519 | COMMITTED | World | baseline | Mt NH3/yr | Emissions¦NH3
0.11336 | 0.11227 | 0.11327 | 0.11821 | 0.1262 | 0.13639 | 0.1478 | 0.15984 | 0.18711 | COMMITTED | World | baseline | Mt NH3/yr | Emissions¦NH3¦Energy
0 | 0 | 0 | 0 | 0 | 0 | 0 | 0 | 0 | COMMITTED | World | baseline | Mt NH3/yr | Emissions¦NH3¦Energy¦Combustion
0.11331 | 0.11217 | 0.11314 | 0.11815 | 0.12615 | 0.13636 | 0.14777 | 0.15983 | 0.18709 | COMMITTED | World | baseline | Mt NH3/yr | Emissions¦NH3¦Energy¦Demand
0 | 0 | 0 | 0 | 0 | 0 | 0 | 0 | 0 | COMMITTED | World | baseline | Mt NH3/yr | Emissions¦NH3¦Energy¦Demand¦AFOFI
0.001305 | 0.0019548 | 0.0022723 | 0.0026092 | 0.0026865 | 0.0027061 | 0.0026938 | 0.0024624 | 0.0026254 | COMMITTED | World | baseline | Mt NH3/yr | Emissions¦NH3¦Energy¦Demand¦Industry
0.11069 | 0.10872 | 0.10923 | 0.11378 | 0.12147 | 0.13124 | 0.14234 | 0.15443 | 0.1816 | COMMITTED | World | baseline | Mt NH3/yr | Emissions¦NH3¦Energy¦Demand¦Residential and Commercial
0.11069 | 0.10872 | 0.10923 | 0.11378 | 0.12147 | 0.13124 | 0.14234 | 0.15443 | 0.1816 | COMMITTED | World | baseline | Mt NH3/yr | Emissions¦NH3¦Energy¦Demand¦Residential and Commercial and AFOFI
0.0013122 | 0.0014938 | 0.0016329 | 0.0017529 | 0.0019991 | 0.0024132 | 0.0027396 | 0.0029353 | 0.0028657 | COMMITTED | World | baseline | Mt NH3/yr | Emissions¦NH3¦Energy¦Demand¦Transportation
0.0013122 | 0.0014938 | 0.0016329 | 0.0017529 | 0.0019991 | 0.0024132 | 0.0027396 | 0.0029353 | 0.0028657 | COMMITTED | World | baseline | Mt NH3/yr | Emissions¦NH3¦Energy¦Demand¦Transportation¦Road Rail and Domestic Shipping
0 | 0 | 0 | 0 | 0 | 0 | 0 | 0 | 0 | COMMITTED | World | baseline | Mt NH3/yr | Emissions¦NH3¦Energy¦Demand¦Transportation¦Shipping
0 | 0 | 0 | 0 | 0 | 0 | 0 | 0 | 0 | COMMITTED | World | baseline | Mt NH3/yr | Emissions¦NH3¦Energy¦Demand¦Transportation¦Shipping¦International
0.11336 | 0.11227 | 0.11327 | 0.11821 | 0.1262 | 0.13639 | 0.1478 | 0.15984 | 0.18711 | COMMITTED | World | baseline | Mt NH3/yr | Emissions¦NH3¦Energy¦Fugitive
5.6591e-05 | 9.8772e-05 | 0.00013142 | 5.9113e-05 | 4.6845e-05 | 2.8411e-05 | 2.2701e-05 | 1.8451e-05 | 2.6335e-05 | COMMITTED | World | baseline | Mt NH3/yr | Emissions¦NH3¦Energy¦Supply
0 | 0 | 0 | 0 | 0 | 0 | 0 | 0 | 0 | COMMITTED | World | baseline | Mt NH3/yr | Emissions¦NH3¦Energy¦Supply¦Combustion
5.0926e-05 | 9.5912e-05 | 0.00012908 | 5.7524e-05 | 4.5379e-05 | 2.7031e-05 | 2.1172e-05 | 1.6797e-05 | 2.4578e-05 | COMMITTED | World | baseline | Mt NH3/yr | Emissions¦NH3¦Energy¦Supply¦Electricity
5.0926e-05 | 9.5912e-05 | 0.00012908 | 5.7524e-05 | 4.5379e-05 | 2.7031e-05 | 2.1172e-05 | 1.6797e-05 | 2.4578e-05 | COMMITTED | World | baseline | Mt NH3/yr | Emissions¦NH3¦Energy¦Supply¦Electricity and Heat
5.6591e-05 | 9.8772e-05 | 0.00013142 | 5.9113e-05 | 4.6845e-05 | 2.8411e-05 | 2.2701e-05 | 1.8451e-05 | 2.6335e-05 | COMMITTED | World | baseline | Mt NH3/yr | Emissions¦NH3¦Energy¦Supply¦Fugitive
4.7874e-06 | 2.4254e-06 | 1.8213e-06 | 1.0829e-06 | 9.2242e-07 | 8.2467e-07 | 8.5322e-07 | 8.5519e-07 | 7.4162e-07 | COMMITTED | World | baseline | Mt NH3/yr | Emissions¦NH3¦Energy¦Supply¦Gases
5.6649e-06 | 2.8593e-06 | 2.3388e-06 | 1.5896e-06 | 1.4653e-06 | 1.3802e-06 | 1.5293e-06 | 1.6538e-06 | 1.7568e-06 | COMMITTED | World | baseline | Mt NH3/yr | Emissions¦NH3¦Energy¦Supply¦Gases and Liquids Fugitive
0 | 0 | 0 | 0 | 0 | 0 | 0 | 0 | 0 | COMMITTED | World | baseline | Mt NH3/yr | Emissions¦NH3¦Energy¦Supply¦Gases¦Biomass
0 | 0 | 0 | 0 | 0 | 0 | 0 | 0 | 0 | COMMITTED | World | baseline | Mt NH3/yr | Emissions¦NH3¦Energy¦Supply¦Gases¦Biomass¦Combustion
0 | 0 | 0 | 0 | 0 | 0 | 0 | 0 | 0 | COMMITTED | World | baseline | Mt NH3/yr | Emissions¦NH3¦Energy¦Supply¦Gases¦Biomass¦Fugitive
0 | 0 | 0 | 0 | 0 | 0 | 0 | 0 | 0 | COMMITTED | World | baseline | Mt NH3/yr | Emissions¦NH3¦Energy¦Supply¦Gases¦Coal
0 | 0 | 0 | 0 | 0 | 0 | 0 | 0 | 0 | COMMITTED | World | baseline | Mt NH3/yr | Emissions¦NH3¦Energy¦Supply¦Gases¦Coal¦Combustion
0 | 0 | 0 | 0 | 0 | 0 | 0 | 0 | 0 | COMMITTED | World | baseline | Mt NH3/yr | Emissions¦NH3¦Energy¦Supply¦Gases¦Coal¦Fugitive
0 | 0 | 0 | 0 | 0 | 0 | 0 | 0 | 0 | COMMITTED | World | baseline | Mt NH3/yr | Emissions¦NH3¦Energy¦Supply¦Gases¦Combustion
4.2504e-06 | 2.4254e-06 | 1.8213e-06 | 1.0829e-06 | 9.2242e-07 | 8.2467e-07 | 8.5322e-07 | 8.5519e-07 | 7.4162e-07 | COMMITTED | World | baseline | Mt NH3/yr | Emissions¦NH3¦Energy¦Supply¦Gases¦Extraction
0 | 0 | 0 | 0 | 0 | 0 | 0 | 0 | 0 | COMMITTED | World | baseline | Mt NH3/yr | Emissions¦NH3¦Energy¦Supply¦Gases¦Extraction¦Combustion
4.2504e-06 | 2.4254e-06 | 1.8213e-06 | 1.0829e-06 | 9.2242e-07 | 8.2467e-07 | 8.5322e-07 | 8.5519e-07 | 7.4162e-07 | COMMITTED | World | baseline | Mt NH3/yr | Emissions¦NH3¦Energy¦Supply¦Gases¦Extraction¦Fugitive
4.7874e-06 | 2.4254e-06 | 1.8213e-06 | 1.0829e-06 | 9.2242e-07 | 8.2467e-07 | 8.5322e-07 | 8.5519e-07 | 7.4162e-07 | COMMITTED | World | baseline | Mt NH3/yr | Emissions¦NH3¦Energy¦Supply¦Gases¦Fugitive
5.3695e-07 | 0 | 0 | 0 | 0 | 0 | 0 | 0 | 0 | COMMITTED | World | baseline | Mt NH3/yr | Emissions¦NH3¦Energy¦Supply¦Gases¦Hydrogen
0 | 0 | 0 | 0 | 0 | 0 | 0 | 0 | 0 | COMMITTED | World | baseline | Mt NH3/yr | Emissions¦NH3¦Energy¦Supply¦Gases¦Hydrogen¦Combustion
5.3695e-07 | 0 | 0 | 0 | 0 | 0 | 0 | 0 | 0 | COMMITTED | World | baseline | Mt NH3/yr | Emissions¦NH3¦Energy¦Supply¦Gases¦Hydrogen¦Fugitive
0 | 0 | 0 | 0 | 0 | 0 | 0 | 0 | 0 | COMMITTED | World | baseline | Mt NH3/yr | Emissions¦NH3¦Energy¦Supply¦Gases¦Natural Gas
0 | 0 | 0 | 0 | 0 | 0 | 0 | 0 | 0 | COMMITTED | World | baseline | Mt NH3/yr | Emissions¦NH3¦Energy¦Supply¦Gases¦Natural Gas¦Combustion
0 | 0 | 0 | 0 | 0 | 0 | 0 | 0 | 0 | COMMITTED | World | baseline | Mt NH3/yr | Emissions¦NH3¦Energy¦Supply¦Gases¦Natural Gas¦Fugitive
0 | 0 | 0 | 0 | 0 | 0 | 0 | 0 | 0 | COMMITTED | World | baseline | Mt NH3/yr | Emissions¦NH3¦Energy¦Supply¦Gases¦Transportation
0 | 0 | 0 | 0 | 0 | 0 | 0 | 0 | 0 | COMMITTED | World | baseline | Mt NH3/yr | Emissions¦NH3¦Energy¦Supply¦Gases¦Transportation¦Combustion
0 | 0 | 0 | 0 | 0 | 0 | 0 | 0 | 0 | COMMITTED | World | baseline | Mt NH3/yr | Emissions¦NH3¦Energy¦Supply¦Gases¦Transportation¦Fugitive
0 | 0 | 0 | 0 | 0 | 0 | 0 | 0 | 0 | COMMITTED | World | baseline | Mt NH3/yr | Emissions¦NH3¦Energy¦Supply¦Heat
8.7751e-07 | 4.3387e-07 | 5.1756e-07 | 5.0673e-07 | 5.429e-07 | 5.5552e-07 | 6.7612e-07 | 7.9861e-07 | 1.0151e-06 | COMMITTED | World | baseline | Mt NH3/yr | Emissions¦NH3¦Energy¦Supply¦Liquids
0 | 0 | 0 | 0 | 0 | 0 | 0 | 0 | 0 | COMMITTED | World | baseline | Mt NH3/yr | Emissions¦NH3¦Energy¦Supply¦Liquids¦Biomass
0 | 0 | 0 | 0 | 0 | 0 | 0 | 0 | 0 | COMMITTED | World | baseline | Mt NH3/yr | Emissions¦NH3¦Energy¦Supply¦Liquids¦Biomass¦Combustion
0 | 0 | 0 | 0 | 0 | 0 | 0 | 0 | 0 | COMMITTED | World | baseline | Mt NH3/yr | Emissions¦NH3¦Energy¦Supply¦Liquids¦Biomass¦Fugitive
6.7223e-08 | 0 | 0 | 0 | 0 | 0 | 0 | 0 | 0 | COMMITTED | World | baseline | Mt NH3/yr | Emissions¦NH3¦Energy¦Supply¦Liquids¦Coal
0 | 0 | 0 | 0 | 0 | 0 | 0 | 0 | 0 | COMMITTED | World | baseline | Mt NH3/yr | Emissions¦NH3¦Energy¦Supply¦Liquids¦Coal¦Combustion
6.7223e-08 | 0 | 0 | 0 | 0 | 0 | 0 | 0 | 0 | COMMITTED | World | baseline | Mt NH3/yr | Emissions¦NH3¦Energy¦Supply¦Liquids¦Coal¦Fugitive
0 | 0 | 0 | 0 | 0 | 0 | 0 | 0 | 0 | COMMITTED | World | baseline | Mt NH3/yr | Emissions¦NH3¦Energy¦Supply¦Liquids¦Combustion
0 | 0 | 0 | 0 | 0 | 0 | 0 | 0 | 0 | COMMITTED | World | baseline | Mt NH3/yr | Emissions¦NH3¦Energy¦Supply¦Liquids¦Extraction
0 | 0 | 0 | 0 | 0 | 0 | 0 | 0 | 0 | COMMITTED | World | baseline | Mt NH3/yr | Emissions¦NH3¦Energy¦Supply¦Liquids¦Extraction¦Combustion
0 | 0 | 0 | 0 | 0 | 0 | 0 | 0 | 0 | COMMITTED | World | baseline | Mt NH3/yr | Emissions¦NH3¦Energy¦Supply¦Liquids¦Extraction¦Fugitive
8.7751e-07 | 4.3387e-07 | 5.1756e-07 | 5.0673e-07 | 5.429e-07 | 5.5552e-07 | 6.7612e-07 | 7.9861e-07 | 1.0151e-06 | COMMITTED | World | baseline | Mt NH3/yr | Emissions¦NH3¦Energy¦Supply¦Liquids¦Fugitive
1.2436e-07 | 7.8851e-08 | 7.6846e-08 | 7.4841e-08 | 6.8695e-08 | 8.8535e-09 | 9.5989e-09 | 1.031e-08 | 1.0112e-08 | COMMITTED | World | baseline | Mt NH3/yr | Emissions¦NH3¦Energy¦Supply¦Liquids¦Natural Gas
0 | 0 | 0 | 0 | 0 | 0 | 0 | 0 | 0 | COMMITTED | World | baseline | Mt NH3/yr | Emissions¦NH3¦Energy¦Supply¦Liquids¦Natural Gas¦Combustion
1.2436e-07 | 7.8851e-08 | 7.6846e-08 | 7.4841e-08 | 6.8695e-08 | 8.8535e-09 | 9.5989e-09 | 1.031e-08 | 1.0112e-08 | COMMITTED | World | baseline | Mt NH3/yr | Emissions¦NH3¦Energy¦Supply¦Liquids¦Natural Gas¦Fugitive
6.8593e-07 | 3.5502e-07 | 4.4072e-07 | 4.3189e-07 | 4.7421e-07 | 5.4667e-07 | 6.6652e-07 | 7.883e-07 | 1.005e-06 | COMMITTED | World | baseline | Mt NH3/yr | Emissions¦NH3¦Energy¦Supply¦Liquids¦Oil
0 | 0 | 0 | 0 | 0 | 0 | 0 | 0 | 0 | COMMITTED | World | baseline | Mt NH3/yr | Emissions¦NH3¦Energy¦Supply¦Liquids¦Oil¦Combustion
6.8593e-07 | 3.5502e-07 | 4.4072e-07 | 4.3189e-07 | 4.7421e-07 | 5.4667e-07 | 6.6652e-07 | 7.883e-07 | 1.005e-06 | COMMITTED | World | baseline | Mt NH3/yr | Emissions¦NH3¦Energy¦Supply¦Liquids¦Oil¦Fugitive
0 | 0 | 0 | 0 | 0 | 0 | 0 | 0 | 0 | COMMITTED | World | baseline | Mt NH3/yr | Emissions¦NH3¦Energy¦Supply¦Liquids¦Transportation
0 | 0 | 0 | 0 | 0 | 0 | 0 | 0 | 0 | COMMITTED | World | baseline | Mt NH3/yr | Emissions¦NH3¦Energy¦Supply¦Liquids¦Transportation¦Combustion
0 | 0 | 0 | 0 | 0 | 0 | 0 | 0 | 0 | COMMITTED | World | baseline | Mt NH3/yr | Emissions¦NH3¦Energy¦Supply¦Liquids¦Transportation¦Fugitive
0 | 0 | 0 | 0 | 0 | 0 | 0 | 0 | 0 | COMMITTED | World | baseline | Mt NH3/yr | Emissions¦NH3¦Energy¦Supply¦Other
0 | 0 | 0 | 0 | 0 | 0 | 0 | 0 | 0 | COMMITTED | World | baseline | Mt NH3/yr | Emissions¦NH3¦Energy¦Supply¦Other¦Combustion
0 | 0 | 0 | 0 | 0 | 0 | 0 | 0 | 0 | COMMITTED | World | baseline | Mt NH3/yr | Emissions¦NH3¦Energy¦Supply¦Other¦Fugitive
0 | 0 | 0 | 0 | 0 | 0 | 0 | 0 | 0 | COMMITTED | World | baseline | Mt NH3/yr | Emissions¦NH3¦Energy¦Supply¦Solids
0 | 0 | 0 | 0 | 0 | 0 | 0 | 0 | 0 | COMMITTED | World | baseline | Mt NH3/yr | Emissions¦NH3¦Energy¦Supply¦Solids and Other Fugitive
0 | 0 | 0 | 0 | 0 | 0 | 0 | 0 | 0 | COMMITTED | World | baseline | Mt NH3/yr | Emissions¦NH3¦Energy¦Supply¦Solids¦Biomass
0 | 0 | 0 | 0 | 0 | 0 | 0 | 0 | 0 | COMMITTED | World | baseline | Mt NH3/yr | Emissions¦NH3¦Energy¦Supply¦Solids¦Biomass¦Combustion
0 | 0 | 0 | 0 | 0 | 0 | 0 | 0 | 0 | COMMITTED | World | baseline | Mt NH3/yr | Emissions¦NH3¦Energy¦Supply¦Solids¦Biomass¦Fugitive
0 | 0 | 0 | 0 | 0 | 0 | 0 | 0 | 0 | COMMITTED | World | baseline | Mt NH3/yr | Emissions¦NH3¦Energy¦Supply¦Solids¦Coal
0 | 0 | 0 | 0 | 0 | 0 | 0 | 0 | 0 | COMMITTED | World | baseline | Mt NH3/yr | Emissions¦NH3¦Energy¦Supply¦Solids¦Coal¦Combustion
0 | 0 | 0 | 0 | 0 | 0 | 0 | 0 | 0 | COMMITTED | World | baseline | Mt NH3/yr | Emissions¦NH3¦Energy¦Supply¦Solids¦Coal¦Fugitive
0 | 0 | 0 | 0 | 0 | 0 | 0 | 0 | 0 | COMMITTED | World | baseline | Mt NH3/yr | Emissions¦NH3¦Energy¦Supply¦Solids¦Combustion
0 | 0 | 0 | 0 | 0 | 0 | 0 | 0 | 0 | COMMITTED | World | baseline | Mt NH3/yr | Emissions¦NH3¦Energy¦Supply¦Solids¦Extraction
0 | 0 | 0 | 0 | 0 | 0 | 0 | 0 | 0 | COMMITTED | World | baseline | Mt NH3/yr | Emissions¦NH3¦Energy¦Supply¦Solids¦Extraction¦Combustion
0 | 0 | 0 | 0 | 0 | 0 | 0 | 0 | 0 | COMMITTED | World | baseline | Mt NH3/yr | Emissions¦NH3¦Energy¦Supply¦Solids¦Extraction¦Fugitive
0 | 0 | 0 | 0 | 0 | 0 | 0 | 0 | 0 | COMMITTED | World | baseline | Mt NH3/yr | Emissions¦NH3¦Energy¦Supply¦Solids¦Fugitive
0 | 0 | 0 | 0 | 0 | 0 | 0 | 0 | 0 | COMMITTED | World | baseline | Mt NH3/yr | Emissions¦NH3¦Energy¦Supply¦Solids¦Transportation
0 | 0 | 0 | 0 | 0 | 0 | 0 | 0 | 0 | COMMITTED | World | baseline | Mt NH3/yr | Emissions¦NH3¦Energy¦Supply¦Solids¦Transportation¦Combustion
0 | 0 | 0 | 0 | 0 | 0 | 0 | 0 | 0 | COMMITTED | World | baseline | Mt NH3/yr | Emissions¦NH3¦Energy¦Supply¦Solids¦Transportation¦Fugitive
0.11927 | 0.11833 | 0.11935 | 0.12453 | 0.13269 | 0.1431 | 0.15492 | 0.1674 | 0.19519 | COMMITTED | World | baseline | Mt NH3/yr | Emissions¦NH3¦Fossil Fuels and Industry
0.0059084 | 0.0060612 | 0.00608 | 0.0063256 | 0.0064846 | 0.0067172 | 0.0071225 | 0.0075527 | 0.0080793 | COMMITTED | World | baseline | Mt NH3/yr | Emissions¦NH3¦Industrial Processes
0 | 0 | 0 | 0 | 0 | 0 | 0 | 0 | 0 | COMMITTED | World | baseline | Mt NH3/yr | Emissions¦NH3¦Product Use
0 | 0 | 0 | 0 | 0 | 0 | 0 | 0 | 0 | COMMITTED | World | baseline | Mt NH3/yr | Emissions¦NH3¦Product Use¦Solvents
0 | 0 | 0 | 0 | 0 | 0 | 0 | 0 | 0 | COMMITTED | World | baseline | Mt NH3/yr | Emissions¦NH3¦Waste
0.61659 | 0.85197 | 0.91353 | 0.7995 | 0.76693 | 0.69976 | 0.68754 | 0.67237 | 0.57676 | COMMITTED | R12_PAK | baseline | Mt SO2/yr | Emissions¦Sulfur
0.42953 | 0.65666 | 0.71828 | 0.5971 | 0.55797 | 0.48163 | 0.45478 | 0.42389 | 0.30273 | COMMITTED | R12_PAK | baseline | Mt SO2/yr | Emissions¦Sulfur¦Energy
0.42948 | 0.65664 | 0.71827 | 0.5971 | 0.55797 | 0.48163 | 0.45478 | 0.42389 | 0.30273 | COMMITTED | R12_PAK | baseline | Mt SO2/yr | Emissions¦Sulfur¦Energy¦Combustion
0.28009 | 0.30501 | 0.28762 | 0.36551 | 0.38335 | 0.36757 | 0.35648 | 0.33647 | 0.20117 | COMMITTED | R12_PAK | baseline | Mt SO2/yr | Emissions¦Sulfur¦Energy¦Demand
0 | 0 | 0 | 0 | 0 | 0 | 0 | 0 | 0 | COMMITTED | R12_PAK | baseline | Mt SO2/yr | Emissions¦Sulfur¦Energy¦Demand¦AFOFI
0.23025 | 0.25682 | 0.23487 | 0.31065 | 0.32514 | 0.30589 | 0.28898 | 0.26806 | 0.14131 | COMMITTED | R12_PAK | baseline | Mt SO2/yr | Emissions¦Sulfur¦Energy¦Demand¦Industry
0.028796 | 0.031068 | 0.035287 | 0.037494 | 0.040047 | 0.041794 | 0.045691 | 0.045936 | 0.039881 | COMMITTED | R12_PAK | baseline | Mt SO2/yr | Emissions¦Sulfur¦Energy¦Demand¦Residential and Commercial
0.028796 | 0.031068 | 0.035287 | 0.037494 | 0.040047 | 0.041794 | 0.045691 | 0.045936 | 0.039881 | COMMITTED | R12_PAK | baseline | Mt SO2/yr | Emissions¦Sulfur¦Energy¦Demand¦Residential and Commercial and AFOFI
0.021039 | 0.017118 | 0.017465 | 0.017364 | 0.018169 | 0.019889 | 0.021809 | 0.022476 | 0.019975 | COMMITTED | R12_PAK | baseline | Mt SO2/yr | Emissions¦Sulfur¦Energy¦Demand¦Transportation
0.021039 | 0.017118 | 0.017465 | 0.017364 | 0.018169 | 0.019889 | 0.021809 | 0.022476 | 0.019975 | COMMITTED | R12_PAK | baseline | Mt SO2/yr | Emissions¦Sulfur¦Energy¦Demand¦Transportation¦Road Rail and Domestic Shipping
0 | 0 | 0 | 0 | 0 | 0 | 0 | 0 | 0 | COMMITTED | R12_PAK | baseline | Mt SO2/yr | Emissions¦Sulfur¦Energy¦Demand¦Transportation¦Shipping
0 | 0 | 0 | 0 | 0 | 0 | 0 | 0 | 0 | COMMITTED | R12_PAK | baseline | Mt SO2/yr | Emissions¦Sulfur¦Energy¦Demand¦Transportation¦Shipping¦International
4.704e-05 | 2.3304e-05 | 1.272e-05 | 2.4987e-06 | 0 | 0 | 0 | 0 | 0 | COMMITTED | R12_PAK | baseline | Mt SO2/yr | Emissions¦Sulfur¦Energy¦Fugitive
0.14944 | 0.35166 | 0.43066 | 0.23159 | 0.17461 | 0.11406 | 0.098292 | 0.087418 | 0.10156 | COMMITTED | R12_PAK | baseline | Mt SO2/yr | Emissions¦Sulfur¦Energy¦Supply
0.14939 | 0.35164 | 0.43065 | 0.23159 | 0.17461 | 0.11406 | 0.098292 | 0.087418 | 0.10156 | COMMITTED | R12_PAK | baseline | Mt SO2/yr | Emissions¦Sulfur¦Energy¦Supply¦Combustion
0.12597 | 0.32368 | 0.39838 | 0.20234 | 0.14315 | 0.078673 | 0.057542 | 0.042061 | 0.050974 | COMMITTED | R12_PAK | baseline | Mt SO2/yr | Emissions¦Sulfur¦Energy¦Supply¦Electricity
0.12597 | 0.32368 | 0.39838 | 0.20234 | 0.14315 | 0.078673 | 0.057542 | 0.042061 | 0.050974 | COMMITTED | R12_PAK | baseline | Mt SO2/yr | Emissions¦Sulfur¦Energy¦Supply¦Electricity and Heat
4.704e-05 | 2.3304e-05 | 1.272e-05 | 2.4987e-06 | 0 | 0 | 0 | 0 | 0 | COMMITTED | R12_PAK | baseline | Mt SO2/yr | Emissions¦Sulfur¦Energy¦Supply¦Fugitive
0.00019155 | 2.799e-05 | 1.8791e-05 | 8.7144e-06 | 6.3683e-06 | 5.6933e-06 | 5.893e-06 | 5.9083e-06 | 5.1243e-06 | COMMITTED | R12_PAK | baseline | Mt SO2/yr | Emissions¦Sulfur¦Energy¦Supply¦Gases
4.704e-05 | 2.3304e-05 | 1.272e-05 | 2.4987e-06 | 0 | 0 | 0 | 0 | 0 | COMMITTED | R12_PAK | baseline | Mt SO2/yr | Emissions¦Sulfur¦Energy¦Supply¦Gases and Liquids Fugitive
0 | 0 | 0 | 0 | 0 | 0 | 0 | 0 | 0 | COMMITTED | R12_PAK | baseline | Mt SO2/yr | Emissions¦Sulfur¦Energy¦Supply¦Gases¦Biomass
0 | 0 | 0 | 0 | 0 | 0 | 0 | 0 | 0 | COMMITTED | R12_PAK | baseline | Mt SO2/yr | Emissions¦Sulfur¦Energy¦Supply¦Gases¦Biomass¦Combustion
0 | 0 | 0 | 0 | 0 | 0 | 0 | 0 | 0 | COMMITTED | R12_PAK | baseline | Mt SO2/yr | Emissions¦Sulfur¦Energy¦Supply¦Gases¦Biomass¦Fugitive
0 | 0 | 0 | 0 | 0 | 0 | 0 | 0 | 0 | COMMITTED | R12_PAK | baseline | Mt SO2/yr | Emissions¦Sulfur¦Energy¦Supply¦Gases¦Coal
0 | 0 | 0 | 0 | 0 | 0 | 0 | 0 | 0 | COMMITTED | R12_PAK | baseline | Mt SO2/yr | Emissions¦Sulfur¦Energy¦Supply¦Gases¦Coal¦Combustion
0 | 0 | 0 | 0 | 0 | 0 | 0 | 0 | 0 | COMMITTED | R12_PAK | baseline | Mt SO2/yr | Emissions¦Sulfur¦Energy¦Supply¦Gases¦Coal¦Fugitive
0.00014451 | 4.6857e-06 | 6.0705e-06 | 6.2157e-06 | 6.3683e-06 | 5.6933e-06 | 5.893e-06 | 5.9083e-06 | 5.1243e-06 | COMMITTED | R12_PAK | baseline | Mt SO2/yr | Emissions¦Sulfur¦Energy¦Supply¦Gases¦Combustion
5.2034e-05 | 2.799e-05 | 1.8791e-05 | 8.7144e-06 | 6.3683e-06 | 5.6933e-06 | 5.893e-06 | 5.9083e-06 | 5.1243e-06 | COMMITTED | R12_PAK | baseline | Mt SO2/yr | Emissions¦Sulfur¦Energy¦Supply¦Gases¦Extraction
4.9941e-06 | 4.6857e-06 | 6.0705e-06 | 6.2157e-06 | 6.3683e-06 | 5.6933e-06 | 5.893e-06 | 5.9083e-06 | 5.1243e-06 | COMMITTED | R12_PAK | baseline | Mt SO2/yr | Emissions¦Sulfur¦Energy¦Supply¦Gases¦Extraction¦Combustion
4.704e-05 | 2.3304e-05 | 1.272e-05 | 2.4987e-06 | 0 | 0 | 0 | 0 | 0 | COMMITTED | R12_PAK | baseline | Mt SO2/yr | Emissions¦Sulfur¦Energy¦Supply¦Gases¦Extraction¦Fugitive
4.704e-05 | 2.3304e-05 | 1.272e-05 | 2.4987e-06 | 0 | 0 | 0 | 0 | 0 | COMMITTED | R12_PAK | baseline | Mt SO2/yr | Emissions¦Sulfur¦Energy¦Supply¦Gases¦Fugitive
0.00013952 | 0 | 0 | 0 | 0 | 0 | 0 | 0 | 0 | COMMITTED | R12_PAK | baseline | Mt SO2/yr | Emissions¦Sulfur¦Energy¦Supply¦Gases¦Hydrogen
0.00013952 | 0 | 0 | 0 | 0 | 0 | 0 | 0 | 0 | COMMITTED | R12_PAK | baseline | Mt SO2/yr | Emissions¦Sulfur¦Energy¦Supply¦Gases¦Hydrogen¦Combustion
0 | 0 | 0 | 0 | 0 | 0 | 0 | 0 | 0 | COMMITTED | R12_PAK | baseline | Mt SO2/yr | Emissions¦Sulfur¦Energy¦Supply¦Gases¦Hydrogen¦Fugitive
0 | 0 | 0 | 0 | 0 | 0 | 0 | 0 | 0 | COMMITTED | R12_PAK | baseline | Mt SO2/yr | Emissions¦Sulfur¦Energy¦Supply¦Gases¦Natural Gas
0 | 0 | 0 | 0 | 0 | 0 | 0 | 0 | 0 | COMMITTED | R12_PAK | baseline | Mt SO2/yr | Emissions¦Sulfur¦Energy¦Supply¦Gases¦Natural Gas¦Combustion
0 | 0 | 0 | 0 | 0 | 0 | 0 | 0 | 0 | COMMITTED | R12_PAK | baseline | Mt SO2/yr | Emissions¦Sulfur¦Energy¦Supply¦Gases¦Natural Gas¦Fugitive
0 | 0 | 0 | 0 | 0 | 0 | 0 | 0 | 0 | COMMITTED | R12_PAK | baseline | Mt SO2/yr | Emissions¦Sulfur¦Energy¦Supply¦Gases¦Transportation
0 | 0 | 0 | 0 | 0 | 0 | 0 | 0 | 0 | COMMITTED | R12_PAK | baseline | Mt SO2/yr | Emissions¦Sulfur¦Energy¦Supply¦Gases¦Transportation¦Combustion
0 | 0 | 0 | 0 | 0 | 0 | 0 | 0 | 0 | COMMITTED | R12_PAK | baseline | Mt SO2/yr | Emissions¦Sulfur¦Energy¦Supply¦Gases¦Transportation¦Fugitive
0 | 0 | 0 | 0 | 0 | 0 | 0 | 0 | 0 | COMMITTED | R12_PAK | baseline | Mt SO2/yr | Emissions¦Sulfur¦Energy¦Supply¦Heat
0.02328 | 0.027952 | 0.032266 | 0.029239 | 0.031452 | 0.035385 | 0.040744 | 0.04535 | 0.050582 | COMMITTED | R12_PAK | baseline | Mt SO2/yr | Emissions¦Sulfur¦Energy¦Supply¦Liquids
0 | 0 | 0 | 0 | 0 | 0 | 0 | 0 | 0 | COMMITTED | R12_PAK | baseline | Mt SO2/yr | Emissions¦Sulfur¦Energy¦Supply¦Liquids¦Biomass
0 | 0 | 0 | 0 | 0 | 0 | 0 | 0 | 0 | COMMITTED | R12_PAK | baseline | Mt SO2/yr | Emissions¦Sulfur¦Energy¦Supply¦Liquids¦Biomass¦Combustion
0 | 0 | 0 | 0 | 0 | 0 | 0 | 0 | 0 | COMMITTED | R12_PAK | baseline | Mt SO2/yr | Emissions¦Sulfur¦Energy¦Supply¦Liquids¦Biomass¦Fugitive
0.0030732 | 0 | 0 | 0 | 0 | 0 | 0 | 0 | 0 | COMMITTED | R12_PAK | baseline | Mt SO2/yr | Emissions¦Sulfur¦Energy¦Supply¦Liquids¦Coal
0.0030732 | 0 | 0 | 0 | 0 | 0 | 0 | 0 | 0 | COMMITTED | R12_PAK | baseline | Mt SO2/yr | Emissions¦Sulfur¦Energy¦Supply¦Liquids¦Coal¦Combustion
0 | 0 | 0 | 0 | 0 | 0 | 0 | 0 | 0 | COMMITTED | R12_PAK | baseline | Mt SO2/yr | Emissions¦Sulfur¦Energy¦Supply¦Liquids¦Coal¦Fugitive
0.02328 | 0.027952 | 0.032266 | 0.029239 | 0.031452 | 0.035385 | 0.040744 | 0.04535 | 0.050582 | COMMITTED | R12_PAK | baseline | Mt SO2/yr | Emissions¦Sulfur¦Energy¦Supply¦Liquids¦Combustion
0 | 0 | 0 | 0 | 0 | 0 | 0 | 0 | 0 | COMMITTED | R12_PAK | baseline | Mt SO2/yr | Emissions¦Sulfur¦Energy¦Supply¦Liquids¦Extraction
0 | 0 | 0 | 0 | 0 | 0 | 0 | 0 | 0 | COMMITTED | R12_PAK | baseline | Mt SO2/yr | Emissions¦Sulfur¦Energy¦Supply¦Liquids¦Extraction¦Combustion
0 | 0 | 0 | 0 | 0 | 0 | 0 | 0 | 0 | COMMITTED | R12_PAK | baseline | Mt SO2/yr | Emissions¦Sulfur¦Energy¦Supply¦Liquids¦Extraction¦Fugitive
0 | 0 | 0 | 0 | 0 | 0 | 0 | 0 | 0 | COMMITTED | R12_PAK | baseline | Mt SO2/yr | Emissions¦Sulfur¦Energy¦Supply¦Liquids¦Fugitive
3.2314e-05 | 1.8142e-05 | 1.8142e-05 | 1.8142e-05 | 1.6955e-05 | 2.2257e-06 | 2.4586e-06 | 2.6914e-06 | 2.6914e-06 | COMMITTED | R12_PAK | baseline | Mt SO2/yr | Emissions¦Sulfur¦Energy¦Supply¦Liquids¦Natural Gas
3.2314e-05 | 1.8142e-05 | 1.8142e-05 | 1.8142e-05 | 1.6955e-05 | 2.2257e-06 | 2.4586e-06 | 2.6914e-06 | 2.6914e-06 | COMMITTED | R12_PAK | baseline | Mt SO2/yr | Emissions¦Sulfur¦Energy¦Supply¦Liquids¦Natural Gas¦Combustion
0 | 0 | 0 | 0 | 0 | 0 | 0 | 0 | 0 | COMMITTED | R12_PAK | baseline | Mt SO2/yr | Emissions¦Sulfur¦Energy¦Supply¦Liquids¦Natural Gas¦Fugitive
0.020175 | 0.027934 | 0.032247 | 0.029221 | 0.031435 | 0.035383 | 0.040742 | 0.045348 | 0.050579 | COMMITTED | R12_PAK | baseline | Mt SO2/yr | Emissions¦Sulfur¦Energy¦Supply¦Liquids¦Oil
0.020175 | 0.027934 | 0.032247 | 0.029221 | 0.031435 | 0.035383 | 0.040742 | 0.045348 | 0.050579 | COMMITTED | R12_PAK | baseline | Mt SO2/yr | Emissions¦Sulfur¦Energy¦Supply¦Liquids¦Oil¦Combustion
0 | 0 | 0 | 0 | 0 | 0 | 0 | 0 | 0 | COMMITTED | R12_PAK | baseline | Mt SO2/yr | Emissions¦Sulfur¦Energy¦Supply¦Liquids¦Oil¦Fugitive
0 | 0 | 0 | 0 | 0 | 0 | 0 | 0 | 0 | COMMITTED | R12_PAK | baseline | Mt SO2/yr | Emissions¦Sulfur¦Energy¦Supply¦Liquids¦Transportation
0 | 0 | 0 | 0 | 0 | 0 | 0 | 0 | 0 | COMMITTED | R12_PAK | baseline | Mt SO2/yr | Emissions¦Sulfur¦Energy¦Supply¦Liquids¦Transportation¦Combustion
0 | 0 | 0 | 0 | 0 | 0 | 0 | 0 | 0 | COMMITTED | R12_PAK | baseline | Mt SO2/yr | Emissions¦Sulfur¦Energy¦Supply¦Liquids¦Transportation¦Fugitive
0 | 0 | 0 | 0 | 0 | 0 | 0 | 0 | 0 | COMMITTED | R12_PAK | baseline | Mt SO2/yr | Emissions¦Sulfur¦Energy¦Supply¦Other
0 | 0 | 0 | 0 | 0 | 0 | 0 | 0 | 0 | COMMITTED | R12_PAK | baseline | Mt SO2/yr | Emissions¦Sulfur¦Energy¦Supply¦Other¦Combustion
0 | 0 | 0 | 0 | 0 | 0 | 0 | 0 | 0 | COMMITTED | R12_PAK | baseline | Mt SO2/yr | Emissions¦Sulfur¦Energy¦Supply¦Other¦Fugitive
0 | 0 | 0 | 0 | 0 | 0 | 0 | 0 | 0 | COMMITTED | R12_PAK | baseline | Mt SO2/yr | Emissions¦Sulfur¦Energy¦Supply¦Solids
0 | 0 | 0 | 0 | 0 | 0 | 0 | 0 | 0 | COMMITTED | R12_PAK | baseline | Mt SO2/yr | Emissions¦Sulfur¦Energy¦Supply¦Solids and Other Fugitive
0 | 0 | 0 | 0 | 0 | 0 | 0 | 0 | 0 | COMMITTED | R12_PAK | baseline | Mt SO2/yr | Emissions¦Sulfur¦Energy¦Supply¦Solids¦Biomass
0 | 0 | 0 | 0 | 0 | 0 | 0 | 0 | 0 | COMMITTED | R12_PAK | baseline | Mt SO2/yr | Emissions¦Sulfur¦Energy¦Supply¦Solids¦Biomass¦Combustion
0 | 0 | 0 | 0 | 0 | 0 | 0 | 0 | 0 | COMMITTED | R12_PAK | baseline | Mt SO2/yr | Emissions¦Sulfur¦Energy¦Supply¦Solids¦Biomass¦Fugitive
0 | 0 | 0 | 0 | 0 | 0 | 0 | 0 | 0 | COMMITTED | R12_PAK | baseline | Mt SO2/yr | Emissions¦Sulfur¦Energy¦Supply¦Solids¦Coal
0 | 0 | 0 | 0 | 0 | 0 | 0 | 0 | 0 | COMMITTED | R12_PAK | baseline | Mt SO2/yr | Emissions¦Sulfur¦Energy¦Supply¦Solids¦Coal¦Combustion
0 | 0 | 0 | 0 | 0 | 0 | 0 | 0 | 0 | COMMITTED | R12_PAK | baseline | Mt SO2/yr | Emissions¦Sulfur¦Energy¦Supply¦Solids¦Coal¦Fugitive
0 | 0 | 0 | 0 | 0 | 0 | 0 | 0 | 0 | COMMITTED | R12_PAK | baseline | Mt SO2/yr | Emissions¦Sulfur¦Energy¦Supply¦Solids¦Combustion
0 | 0 | 0 | 0 | 0 | 0 | 0 | 0 | 0 | COMMITTED | R12_PAK | baseline | Mt SO2/yr | Emissions¦Sulfur¦Energy¦Supply¦Solids¦Extraction
0 | 0 | 0 | 0 | 0 | 0 | 0 | 0 | 0 | COMMITTED | R12_PAK | baseline | Mt SO2/yr | Emissions¦Sulfur¦Energy¦Supply¦Solids¦Extraction¦Combustion
0 | 0 | 0 | 0 | 0 | 0 | 0 | 0 | 0 | COMMITTED | R12_PAK | baseline | Mt SO2/yr | Emissions¦Sulfur¦Energy¦Supply¦Solids¦Extraction¦Fugitive
0 | 0 | 0 | 0 | 0 | 0 | 0 | 0 | 0 | COMMITTED | R12_PAK | baseline | Mt SO2/yr | Emissions¦Sulfur¦Energy¦Supply¦Solids¦Fugitive
0 | 0 | 0 | 0 | 0 | 0 | 0 | 0 | 0 | COMMITTED | R12_PAK | baseline | Mt SO2/yr | Emissions¦Sulfur¦Energy¦Supply¦Solids¦Transportation
0 | 0 | 0 | 0 | 0 | 0 | 0 | 0 | 0 | COMMITTED | R12_PAK | baseline | Mt SO2/yr | Emissions¦Sulfur¦Energy¦Supply¦Solids¦Transportation¦Combustion
0 | 0 | 0 | 0 | 0 | 0 | 0 | 0 | 0 | COMMITTED | R12_PAK | baseline | Mt SO2/yr | Emissions¦Sulfur¦Energy¦Supply¦Solids¦Transportation¦Fugitive
0.6159 | 0.85124 | 0.9127 | 0.7986 | 0.7661 | 0.69901 | 0.68687 | 0.67177 | 0.57628 | COMMITTED | R12_PAK | baseline | Mt SO2/yr | Emissions¦Sulfur¦Fossil Fuels and Industry
0.18638 | 0.19458 | 0.19443 | 0.20149 | 0.20814 | 0.21738 | 0.23209 | 0.24788 | 0.27356 | COMMITTED | R12_PAK | baseline | Mt SO2/yr | Emissions¦Sulfur¦Industrial Processes
0 | 0 | 0 | 0 | 0 | 0 | 0 | 0 | 0 | COMMITTED | R12_PAK | baseline | Mt SO2/yr | Emissions¦Sulfur¦Product Use
0 | 0 | 0 | 0 | 0 | 0 | 0 | 0 | 0 | COMMITTED | R12_PAK | baseline | Mt SO2/yr | Emissions¦Sulfur¦Product Use¦Solvents
0.00068532 | 0.00072597 | 0.00082353 | 0.00090401 | 0.00082583 | 0.00074607 | 0.00067325 | 0.00059858 | 0.00047527 | COMMITTED | R12_PAK | baseline | Mt SO2/yr | Emissions¦Sulfur¦Waste
0.61659 | 0.85197 | 0.93959 | 0.7995 | 0.76693 | 0.69976 | 0.68754 | 0.67237 | 0.57676 | COMMITTED | World | baseline | Mt SO2/yr | Emissions¦Sulfur
0.42953 | 0.65666 | 0.74434 | 0.5971 | 0.55797 | 0.48163 | 0.45478 | 0.42389 | 0.30273 | COMMITTED | World | baseline | Mt SO2/yr | Emissions¦Sulfur¦Energy
0.42948 | 0.65664 | 0.71827 | 0.5971 | 0.55797 | 0.48163 | 0.45478 | 0.42389 | 0.30273 | COMMITTED | World | baseline | Mt SO2/yr | Emissions¦Sulfur¦Energy¦Combustion
0.28009 | 0.30501 | 0.31368 | 0.36551 | 0.38335 | 0.36757 | 0.35648 | 0.33647 | 0.20117 | COMMITTED | World | baseline | Mt SO2/yr | Emissions¦Sulfur¦Energy¦Demand
0 | 0 | 0 | 0 | 0 | 0 | 0 | 0 | 0 | COMMITTED | World | baseline | Mt SO2/yr | Emissions¦Sulfur¦Energy¦Demand¦AFOFI
0.23025 | 0.25682 | 0.23487 | 0.31065 | 0.32514 | 0.30589 | 0.28898 | 0.26806 | 0.14131 | COMMITTED | World | baseline | Mt SO2/yr | Emissions¦Sulfur¦Energy¦Demand¦Industry
0.028796 | 0.031068 | 0.035287 | 0.037494 | 0.040047 | 0.041794 | 0.045691 | 0.045936 | 0.039881 | COMMITTED | World | baseline | Mt SO2/yr | Emissions¦Sulfur¦Energy¦Demand¦Residential and Commercial
0.028796 | 0.031068 | 0.035287 | 0.037494 | 0.040047 | 0.041794 | 0.045691 | 0.045936 | 0.039881 | COMMITTED | World | baseline | Mt SO2/yr | Emissions¦Sulfur¦Energy¦Demand¦Residential and Commercial and AFOFI
0.021039 | 0.017118 | 0.043528 | 0.017364 | 0.018169 | 0.019889 | 0.021809 | 0.022476 | 0.019975 | COMMITTED | World | baseline | Mt SO2/yr | Emissions¦Sulfur¦Energy¦Demand¦Transportation
0.021039 | 0.017118 | 0.017465 | 0.017364 | 0.018169 | 0.019889 | 0.021809 | 0.022476 | 0.019975 | COMMITTED | World | baseline | Mt SO2/yr | Emissions¦Sulfur¦Energy¦Demand¦Transportation¦Road Rail and Domestic Shipping
0 | 0 | 0.026063 | 0 | 0 | 0 | 0 | 0 | 0 | COMMITTED | World | baseline | Mt SO2/yr | Emissions¦Sulfur¦Energy¦Demand¦Transportation¦Shipping
0 | 0 | 0.026063 | 0 | 0 | 0 | 0 | 0 | 0 | COMMITTED | World | baseline | Mt SO2/yr | Emissions¦Sulfur¦Energy¦Demand¦Transportation¦Shipping¦International
4.704e-05 | 2.3304e-05 | 1.272e-05 | 2.4987e-06 | 0 | 0 | 0 | 0 | 0 | COMMITTED | World | baseline | Mt SO2/yr | Emissions¦Sulfur¦Energy¦Fugitive
0.14944 | 0.35166 | 0.43066 | 0.23159 | 0.17461 | 0.11406 | 0.098292 | 0.087418 | 0.10156 | COMMITTED | World | baseline | Mt SO2/yr | Emissions¦Sulfur¦Energy¦Supply
0.14939 | 0.35164 | 0.43065 | 0.23159 | 0.17461 | 0.11406 | 0.098292 | 0.087418 | 0.10156 | COMMITTED | World | baseline | Mt SO2/yr | Emissions¦Sulfur¦Energy¦Supply¦Combustion
0.12597 | 0.32368 | 0.39838 | 0.20234 | 0.14315 | 0.078673 | 0.057542 | 0.042061 | 0.050974 | COMMITTED | World | baseline | Mt SO2/yr | Emissions¦Sulfur¦Energy¦Supply¦Electricity
0.12597 | 0.32368 | 0.39838 | 0.20234 | 0.14315 | 0.078673 | 0.057542 | 0.042061 | 0.050974 | COMMITTED | World | baseline | Mt SO2/yr | Emissions¦Sulfur¦Energy¦Supply¦Electricity and Heat
4.704e-05 | 2.3304e-05 | 1.272e-05 | 2.4987e-06 | 0 | 0 | 0 | 0 | 0 | COMMITTED | World | baseline | Mt SO2/yr | Emissions¦Sulfur¦Energy¦Supply¦Fugitive
0.00019155 | 2.799e-05 | 1.8791e-05 | 8.7144e-06 | 6.3683e-06 | 5.6933e-06 | 5.893e-06 | 5.9083e-06 | 5.1243e-06 | COMMITTED | World | baseline | Mt SO2/yr | Emissions¦Sulfur¦Energy¦Supply¦Gases
4.704e-05 | 2.3304e-05 | 1.272e-05 | 2.4987e-06 | 0 | 0 | 0 | 0 | 0 | COMMITTED | World | baseline | Mt SO2/yr | Emissions¦Sulfur¦Energy¦Supply¦Gases and Liquids Fugitive
0 | 0 | 0 | 0 | 0 | 0 | 0 | 0 | 0 | COMMITTED | World | baseline | Mt SO2/yr | Emissions¦Sulfur¦Energy¦Supply¦Gases¦Biomass
0 | 0 | 0 | 0 | 0 | 0 | 0 | 0 | 0 | COMMITTED | World | baseline | Mt SO2/yr | Emissions¦Sulfur¦Energy¦Supply¦Gases¦Biomass¦Combustion
0 | 0 | 0 | 0 | 0 | 0 | 0 | 0 | 0 | COMMITTED | World | baseline | Mt SO2/yr | Emissions¦Sulfur¦Energy¦Supply¦Gases¦Biomass¦Fugitive
0 | 0 | 0 | 0 | 0 | 0 | 0 | 0 | 0 | COMMITTED | World | baseline | Mt SO2/yr | Emissions¦Sulfur¦Energy¦Supply¦Gases¦Coal
0 | 0 | 0 | 0 | 0 | 0 | 0 | 0 | 0 | COMMITTED | World | baseline | Mt SO2/yr | Emissions¦Sulfur¦Energy¦Supply¦Gases¦Coal¦Combustion
0 | 0 | 0 | 0 | 0 | 0 | 0 | 0 | 0 | COMMITTED | World | baseline | Mt SO2/yr | Emissions¦Sulfur¦Energy¦Supply¦Gases¦Coal¦Fugitive
0.00014451 | 4.6857e-06 | 6.0705e-06 | 6.2157e-06 | 6.3683e-06 | 5.6933e-06 | 5.893e-06 | 5.9083e-06 | 5.1243e-06 | COMMITTED | World | baseline | Mt SO2/yr | Emissions¦Sulfur¦Energy¦Supply¦Gases¦Combustion
5.2034e-05 | 2.799e-05 | 1.8791e-05 | 8.7144e-06 | 6.3683e-06 | 5.6933e-06 | 5.893e-06 | 5.9083e-06 | 5.1243e-06 | COMMITTED | World | baseline | Mt SO2/yr | Emissions¦Sulfur¦Energy¦Supply¦Gases¦Extraction
4.9941e-06 | 4.6857e-06 | 6.0705e-06 | 6.2157e-06 | 6.3683e-06 | 5.6933e-06 | 5.893e-06 | 5.9083e-06 | 5.1243e-06 | COMMITTED | World | baseline | Mt SO2/yr | Emissions¦Sulfur¦Energy¦Supply¦Gases¦Extraction¦Combustion
4.704e-05 | 2.3304e-05 | 1.272e-05 | 2.4987e-06 | 0 | 0 | 0 | 0 | 0 | COMMITTED | World | baseline | Mt SO2/yr | Emissions¦Sulfur¦Energy¦Supply¦Gases¦Extraction¦Fugitive
4.704e-05 | 2.3304e-05 | 1.272e-05 | 2.4987e-06 | 0 | 0 | 0 | 0 | 0 | COMMITTED | World | baseline | Mt SO2/yr | Emissions¦Sulfur¦Energy¦Supply¦Gases¦Fugitive
0.00013952 | 0 | 0 | 0 | 0 | 0 | 0 | 0 | 0 | COMMITTED | World | baseline | Mt SO2/yr | Emissions¦Sulfur¦Energy¦Supply¦Gases¦Hydrogen
0.00013952 | 0 | 0 | 0 | 0 | 0 | 0 | 0 | 0 | COMMITTED | World | baseline | Mt SO2/yr | Emissions¦Sulfur¦Energy¦Supply¦Gases¦Hydrogen¦Combustion
0 | 0 | 0 | 0 | 0 | 0 | 0 | 0 | 0 | COMMITTED | World | baseline | Mt SO2/yr | Emissions¦Sulfur¦Energy¦Supply¦Gases¦Hydrogen¦Fugitive
0 | 0 | 0 | 0 | 0 | 0 | 0 | 0 | 0 | COMMITTED | World | baseline | Mt SO2/yr | Emissions¦Sulfur¦Energy¦Supply¦Gases¦Natural Gas
0 | 0 | 0 | 0 | 0 | 0 | 0 | 0 | 0 | COMMITTED | World | baseline | Mt SO2/yr | Emissions¦Sulfur¦Energy¦Supply¦Gases¦Natural Gas¦Combustion
0 | 0 | 0 | 0 | 0 | 0 | 0 | 0 | 0 | COMMITTED | World | baseline | Mt SO2/yr | Emissions¦Sulfur¦Energy¦Supply¦Gases¦Natural Gas¦Fugitive
0 | 0 | 0 | 0 | 0 | 0 | 0 | 0 | 0 | COMMITTED | World | baseline | Mt SO2/yr | Emissions¦Sulfur¦Energy¦Supply¦Gases¦Transportation
0 | 0 | 0 | 0 | 0 | 0 | 0 | 0 | 0 | COMMITTED | World | baseline | Mt SO2/yr | Emissions¦Sulfur¦Energy¦Supply¦Gases¦Transportation¦Combustion
0 | 0 | 0 | 0 | 0 | 0 | 0 | 0 | 0 | COMMITTED | World | baseline | Mt SO2/yr | Emissions¦Sulfur¦Energy¦Supply¦Gases¦Transportation¦Fugitive
0 | 0 | 0 | 0 | 0 | 0 | 0 | 0 | 0 | COMMITTED | World | baseline | Mt SO2/yr | Emissions¦Sulfur¦Energy¦Supply¦Heat
0.02328 | 0.027952 | 0.032266 | 0.029239 | 0.031452 | 0.035385 | 0.040744 | 0.04535 | 0.050582 | COMMITTED | World | baseline | Mt SO2/yr | Emissions¦Sulfur¦Energy¦Supply¦Liquids
0 | 0 | 0 | 0 | 0 | 0 | 0 | 0 | 0 | COMMITTED | World | baseline | Mt SO2/yr | Emissions¦Sulfur¦Energy¦Supply¦Liquids¦Biomass
0 | 0 | 0 | 0 | 0 | 0 | 0 | 0 | 0 | COMMITTED | World | baseline | Mt SO2/yr | Emissions¦Sulfur¦Energy¦Supply¦Liquids¦Biomass¦Combustion
0 | 0 | 0 | 0 | 0 | 0 | 0 | 0 | 0 | COMMITTED | World | baseline | Mt SO2/yr | Emissions¦Sulfur¦Energy¦Supply¦Liquids¦Biomass¦Fugitive
0.0030732 | 0 | 0 | 0 | 0 | 0 | 0 | 0 | 0 | COMMITTED | World | baseline | Mt SO2/yr | Emissions¦Sulfur¦Energy¦Supply¦Liquids¦Coal
0.0030732 | 0 | 0 | 0 | 0 | 0 | 0 | 0 | 0 | COMMITTED | World | baseline | Mt SO2/yr | Emissions¦Sulfur¦Energy¦Supply¦Liquids¦Coal¦Combustion
0 | 0 | 0 | 0 | 0 | 0 | 0 | 0 | 0 | COMMITTED | World | baseline | Mt SO2/yr | Emissions¦Sulfur¦Energy¦Supply¦Liquids¦Coal¦Fugitive
0.02328 | 0.027952 | 0.032266 | 0.029239 | 0.031452 | 0.035385 | 0.040744 | 0.04535 | 0.050582 | COMMITTED | World | baseline | Mt SO2/yr | Emissions¦Sulfur¦Energy¦Supply¦Liquids¦Combustion
0 | 0 | 0 | 0 | 0 | 0 | 0 | 0 | 0 | COMMITTED | World | baseline | Mt SO2/yr | Emissions¦Sulfur¦Energy¦Supply¦Liquids¦Extraction
0 | 0 | 0 | 0 | 0 | 0 | 0 | 0 | 0 | COMMITTED | World | baseline | Mt SO2/yr | Emissions¦Sulfur¦Energy¦Supply¦Liquids¦Extraction¦Combustion
0 | 0 | 0 | 0 | 0 | 0 | 0 | 0 | 0 | COMMITTED | World | baseline | Mt SO2/yr | Emissions¦Sulfur¦Energy¦Supply¦Liquids¦Extraction¦Fugitive
0 | 0 | 0 | 0 | 0 | 0 | 0 | 0 | 0 | COMMITTED | World | baseline | Mt SO2/yr | Emissions¦Sulfur¦Energy¦Supply¦Liquids¦Fugitive
3.2314e-05 | 1.8142e-05 | 1.8142e-05 | 1.8142e-05 | 1.6955e-05 | 2.2257e-06 | 2.4586e-06 | 2.6914e-06 | 2.6914e-06 | COMMITTED | World | baseline | Mt SO2/yr | Emissions¦Sulfur¦Energy¦Supply¦Liquids¦Natural Gas
3.2314e-05 | 1.8142e-05 | 1.8142e-05 | 1.8142e-05 | 1.6955e-05 | 2.2257e-06 | 2.4586e-06 | 2.6914e-06 | 2.6914e-06 | COMMITTED | World | baseline | Mt SO2/yr | Emissions¦Sulfur¦Energy¦Supply¦Liquids¦Natural Gas¦Combustion
0 | 0 | 0 | 0 | 0 | 0 | 0 | 0 | 0 | COMMITTED | World | baseline | Mt SO2/yr | Emissions¦Sulfur¦Energy¦Supply¦Liquids¦Natural Gas¦Fugitive
0.020175 | 0.027934 | 0.032247 | 0.029221 | 0.031435 | 0.035383 | 0.040742 | 0.045348 | 0.050579 | COMMITTED | World | baseline | Mt SO2/yr | Emissions¦Sulfur¦Energy¦Supply¦Liquids¦Oil
0.020175 | 0.027934 | 0.032247 | 0.029221 | 0.031435 | 0.035383 | 0.040742 | 0.045348 | 0.050579 | COMMITTED | World | baseline | Mt SO2/yr | Emissions¦Sulfur¦Energy¦Supply¦Liquids¦Oil¦Combustion
0 | 0 | 0 | 0 | 0 | 0 | 0 | 0 | 0 | COMMITTED | World | baseline | Mt SO2/yr | Emissions¦Sulfur¦Energy¦Supply¦Liquids¦Oil¦Fugitive
0 | 0 | 0 | 0 | 0 | 0 | 0 | 0 | 0 | COMMITTED | World | baseline | Mt SO2/yr | Emissions¦Sulfur¦Energy¦Supply¦Liquids¦Transportation
0 | 0 | 0 | 0 | 0 | 0 | 0 | 0 | 0 | COMMITTED | World | baseline | Mt SO2/yr | Emissions¦Sulfur¦Energy¦Supply¦Liquids¦Transportation¦Combustion
0 | 0 | 0 | 0 | 0 | 0 | 0 | 0 | 0 | COMMITTED | World | baseline | Mt SO2/yr | Emissions¦Sulfur¦Energy¦Supply¦Liquids¦Transportation¦Fugitive
0 | 0 | 0 | 0 | 0 | 0 | 0 | 0 | 0 | COMMITTED | World | baseline | Mt SO2/yr | Emissions¦Sulfur¦Energy¦Supply¦Other
0 | 0 | 0 | 0 | 0 | 0 | 0 | 0 | 0 | COMMITTED | World | baseline | Mt SO2/yr | Emissions¦Sulfur¦Energy¦Supply¦Other¦Combustion
0 | 0 | 0 | 0 | 0 | 0 | 0 | 0 | 0 | COMMITTED | World | baseline | Mt SO2/yr | Emissions¦Sulfur¦Energy¦Supply¦Other¦Fugitive
0 | 0 | 0 | 0 | 0 | 0 | 0 | 0 | 0 | COMMITTED | World | baseline | Mt SO2/yr | Emissions¦Sulfur¦Energy¦Supply¦Solids
0 | 0 | 0 | 0 | 0 | 0 | 0 | 0 | 0 | COMMITTED | World | baseline | Mt SO2/yr | Emissions¦Sulfur¦Energy¦Supply¦Solids and Other Fugitive
0 | 0 | 0 | 0 | 0 | 0 | 0 | 0 | 0 | COMMITTED | World | baseline | Mt SO2/yr | Emissions¦Sulfur¦Energy¦Supply¦Solids¦Biomass
0 | 0 | 0 | 0 | 0 | 0 | 0 | 0 | 0 | COMMITTED | World | baseline | Mt SO2/yr | Emissions¦Sulfur¦Energy¦Supply¦Solids¦Biomass¦Combustion
0 | 0 | 0 | 0 | 0 | 0 | 0 | 0 | 0 | COMMITTED | World | baseline | Mt SO2/yr | Emissions¦Sulfur¦Energy¦Supply¦Solids¦Biomass¦Fugitive
0 | 0 | 0 | 0 | 0 | 0 | 0 | 0 | 0 | COMMITTED | World | baseline | Mt SO2/yr | Emissions¦Sulfur¦Energy¦Supply¦Solids¦Coal
0 | 0 | 0 | 0 | 0 | 0 | 0 | 0 | 0 | COMMITTED | World | baseline | Mt SO2/yr | Emissions¦Sulfur¦Energy¦Supply¦Solids¦Coal¦Combustion
0 | 0 | 0 | 0 | 0 | 0 | 0 | 0 | 0 | COMMITTED | World | baseline | Mt SO2/yr | Emissions¦Sulfur¦Energy¦Supply¦Solids¦Coal¦Fugitive
0 | 0 | 0 | 0 | 0 | 0 | 0 | 0 | 0 | COMMITTED | World | baseline | Mt SO2/yr | Emissions¦Sulfur¦Energy¦Supply¦Solids¦Combustion
0 | 0 | 0 | 0 | 0 | 0 | 0 | 0 | 0 | COMMITTED | World | baseline | Mt SO2/yr | Emissions¦Sulfur¦Energy¦Supply¦Solids¦Extraction
0 | 0 | 0 | 0 | 0 | 0 | 0 | 0 | 0 | COMMITTED | World | baseline | Mt SO2/yr | Emissions¦Sulfur¦Energy¦Supply¦Solids¦Extraction¦Combustion
0 | 0 | 0 | 0 | 0 | 0 | 0 | 0 | 0 | COMMITTED | World | baseline | Mt SO2/yr | Emissions¦Sulfur¦Energy¦Supply¦Solids¦Extraction¦Fugitive
0 | 0 | 0 | 0 | 0 | 0 | 0 | 0 | 0 | COMMITTED | World | baseline | Mt SO2/yr | Emissions¦Sulfur¦Energy¦Supply¦Solids¦Fugitive
0 | 0 | 0 | 0 | 0 | 0 | 0 | 0 | 0 | COMMITTED | World | baseline | Mt SO2/yr | Emissions¦Sulfur¦Energy¦Supply¦Solids¦Transportation
0 | 0 | 0 | 0 | 0 | 0 | 0 | 0 | 0 | COMMITTED | World | baseline | Mt SO2/yr | Emissions¦Sulfur¦Energy¦Supply¦Solids¦Transportation¦Combustion
0 | 0 | 0 | 0 | 0 | 0 | 0 | 0 | 0 | COMMITTED | World | baseline | Mt SO2/yr | Emissions¦Sulfur¦Energy¦Supply¦Solids¦Transportation¦Fugitive
0.6159 | 0.85124 | 0.93877 | 0.7986 | 0.7661 | 0.69901 | 0.68687 | 0.67177 | 0.57628 | COMMITTED | World | baseline | Mt SO2/yr | Emissions¦Sulfur¦Fossil Fuels and Industry
0.18638 | 0.19458 | 0.19443 | 0.20149 | 0.20814 | 0.21738 | 0.23209 | 0.24788 | 0.27356 | COMMITTED | World | baseline | Mt SO2/yr | Emissions¦Sulfur¦Industrial Processes
0 | 0 | 0 | 0 | 0 | 0 | 0 | 0 | 0 | COMMITTED | World | baseline | Mt SO2/yr | Emissions¦Sulfur¦Product Use
0 | 0 | 0 | 0 | 0 | 0 | 0 | 0 | 0 | COMMITTED | World | baseline | Mt SO2/yr | Emissions¦Sulfur¦Product Use¦Solvents
0.00068532 | 0.00072597 | 0.00082353 | 0.00090401 | 0.00082583 | 0.00074607 | 0.00067325 | 0.00059858 | 0.00047527 | COMMITTED | World | baseline | Mt SO2/yr | Emissions¦Sulfur¦Waste
0.6915 | 0.746 | 0.76932 | 0.76125 | 0.78326 | 0.81036 | 0.87267 | 0.9052 | 0.86068 | COMMITTED | R12_PAK | baseline | Mt NOx/yr | Emissions¦NOx
0.63247 | 0.68155 | 0.70228 | 0.68904 | 0.70653 | 0.72784 | 0.78264 | 0.80691 | 0.74839 | COMMITTED | R12_PAK | baseline | Mt NOx/yr | Emissions¦NOx¦Energy
0.63129 | 0.68097 | 0.70196 | 0.68897 | 0.70653 | 0.72784 | 0.78264 | 0.80691 | 0.74839 | COMMITTED | R12_PAK | baseline | Mt NOx/yr | Emissions¦NOx¦Energy¦Combustion
0.57792 | 0.6041 | 0.62719 | 0.6423 | 0.66605 | 0.7058 | 0.7626 | 0.78679 | 0.72565 | COMMITTED | R12_PAK | baseline | Mt NOx/yr | Emissions¦NOx¦Energy¦Demand
0 | 0 | 0 | 0 | 0 | 0 | 0 | 0 | 0 | COMMITTED | R12_PAK | baseline | Mt NOx/yr | Emissions¦NOx¦Energy¦Demand¦AFOFI
0.098432 | 0.11903 | 0.12879 | 0.14492 | 0.14381 | 0.13388 | 0.1295 | 0.12271 | 0.10256 | COMMITTED | R12_PAK | baseline | Mt NOx/yr | Emissions¦NOx¦Energy¦Demand¦Industry
0.04288 | 0.046803 | 0.05107 | 0.052421 | 0.05639 | 0.061597 | 0.073159 | 0.086615 | 0.10896 | COMMITTED | R12_PAK | baseline | Mt NOx/yr | Emissions¦NOx¦Energy¦Demand¦Residential and Commercial
0.04288 | 0.046803 | 0.05107 | 0.052421 | 0.05639 | 0.061597 | 0.073159 | 0.086615 | 0.10896 | COMMITTED | R12_PAK | baseline | Mt NOx/yr | Emissions¦NOx¦Energy¦Demand¦Residential and Commercial and AFOFI
0.43661 | 0.43827 | 0.44733 | 0.44497 | 0.46586 | 0.51033 | 0.55994 | 0.57747 | 0.51414 | COMMITTED | R12_PAK | baseline | Mt NOx/yr | Emissions¦NOx¦Energy¦Demand¦Transportation
0.43661 | 0.43827 | 0.44733 | 0.44497 | 0.46586 | 0.51033 | 0.55994 | 0.57747 | 0.51414 | COMMITTED | R12_PAK | baseline | Mt NOx/yr | Emissions¦NOx¦Energy¦Demand¦Transportation¦Road Rail and Domestic Shipping
0 | 0 | 0 | 0 | 0 | 0 | 0 | 0 | 0 | COMMITTED | R12_PAK | baseline | Mt NOx/yr | Emissions¦NOx¦Energy¦Demand¦Transportation¦Shipping
0 | 0 | 0 | 0 | 0 | 0 | 0 | 0 | 0 | COMMITTED | R12_PAK | baseline | Mt NOx/yr | Emissions¦NOx¦Energy¦Demand¦Transportation¦Shipping¦International
0.001176 | 0.00058261 | 0.00031801 | 6.2469e-05 | 0 | 0 | 0 | 0 | 0 | COMMITTED | R12_PAK | baseline | Mt NOx/yr | Emissions¦NOx¦Energy¦Fugitive
0.054552 | 0.077447 | 0.075086 | 0.046732 | 0.040474 | 0.02204 | 0.020036 | 0.020118 | 0.022737 | COMMITTED | R12_PAK | baseline | Mt NOx/yr | Emissions¦NOx¦Energy¦Supply
0.053376 | 0.076864 | 0.074768 | 0.04667 | 0.040474 | 0.02204 | 0.020036 | 0.020118 | 0.022737 | COMMITTED | R12_PAK | baseline | Mt NOx/yr | Emissions¦NOx¦Energy¦Supply¦Combustion
0.044285 | 0.066718 | 0.062946 | 0.03583 | 0.028875 | 0.0092665 | 0.0054882 | 0.0040784 | 0.0051555 | COMMITTED | R12_PAK | baseline | Mt NOx/yr | Emissions¦NOx¦Energy¦Supply¦Electricity
0.044285 | 0.066718 | 0.062946 | 0.03583 | 0.028875 | 0.0092665 | 0.0054882 | 0.0040784 | 0.0051555 | COMMITTED | R12_PAK | baseline | Mt NOx/yr | Emissions¦NOx¦Energy¦Supply¦Electricity and Heat
0.001176 | 0.00058261 | 0.00031801 | 6.2469e-05 | 0 | 0 | 0 | 0 | 0 | COMMITTED | R12_PAK | baseline | Mt NOx/yr | Emissions¦NOx¦Energy¦Supply¦Fugitive
0.0022941 | 0.0014046 | 0.001383 | 0.001153 | 0.0011174 | 0.000999 | 0.00098975 | 0.00094776 | 0.00074466 | COMMITTED | R12_PAK | baseline | Mt NOx/yr | Emissions¦NOx¦Energy¦Supply¦Gases
0.001176 | 0.00058261 | 0.00031801 | 6.2469e-05 | 0 | 0 | 0 | 0 | 0 | COMMITTED | R12_PAK | baseline | Mt NOx/yr | Emissions¦NOx¦Energy¦Supply¦Gases and Liquids Fugitive
0 | 0 | 0 | 0 | 0 | 0 | 0 | 0 | 0 | COMMITTED | R12_PAK | baseline | Mt NOx/yr | Emissions¦NOx¦Energy¦Supply¦Gases¦Biomass
0 | 0 | 0 | 0 | 0 | 0 | 0 | 0 | 0 | COMMITTED | R12_PAK | baseline | Mt NOx/yr | Emissions¦NOx¦Energy¦Supply¦Gases¦Biomass¦Combustion
0 | 0 | 0 | 0 | 0 | 0 | 0 | 0 | 0 | COMMITTED | R12_PAK | baseline | Mt NOx/yr | Emissions¦NOx¦Energy¦Supply¦Gases¦Biomass¦Fugitive
0 | 0 | 0 | 0 | 0 | 0 | 0 | 0 | 0 | COMMITTED | R12_PAK | baseline | Mt NOx/yr | Emissions¦NOx¦Energy¦Supply¦Gases¦Coal
0 | 0 | 0 | 0 | 0 | 0 | 0 | 0 | 0 | COMMITTED | R12_PAK | baseline | Mt NOx/yr | Emissions¦NOx¦Energy¦Supply¦Gases¦Coal¦Combustion
0 | 0 | 0 | 0 | 0 | 0 | 0 | 0 | 0 | COMMITTED | R12_PAK | baseline | Mt NOx/yr | Emissions¦NOx¦Energy¦Supply¦Gases¦Coal¦Fugitive
0.0011181 | 0.00082195 | 0.001065 | 0.0010906 | 0.0011174 | 0.000999 | 0.00098975 | 0.00094776 | 0.00074466 | COMMITTED | R12_PAK | baseline | Mt NOx/yr | Emissions¦NOx¦Energy¦Supply¦Gases¦Combustion
0.0020521 | 0.0014046 | 0.001383 | 0.001153 | 0.0011174 | 0.000999 | 0.00098975 | 0.00094776 | 0.00074466 | COMMITTED | R12_PAK | baseline | Mt NOx/yr | Emissions¦NOx¦Energy¦Supply¦Gases¦Extraction
0.00087609 | 0.00082195 | 0.001065 | 0.0010906 | 0.0011174 | 0.000999 | 0.00098975 | 0.00094776 | 0.00074466 | COMMITTED | R12_PAK | baseline | Mt NOx/yr | Emissions¦NOx¦Energy¦Supply¦Gases¦Extraction¦Combustion
0.001176 | 0.00058261 | 0.00031801 | 6.2469e-05 | 0 | 0 | 0 | 0 | 0 | COMMITTED | R12_PAK | baseline | Mt NOx/yr | Emissions¦NOx¦Energy¦Supply¦Gases¦Extraction¦Fugitive
0.001176 | 0.00058261 | 0.00031801 | 6.2469e-05 | 0 | 0 | 0 | 0 | 0 | COMMITTED | R12_PAK | baseline | Mt NOx/yr | Emissions¦NOx¦Energy¦Supply¦Gases¦Fugitive
0.00024196 | 0 | 0 | 0 | 0 | 0 | 0 | 0 | 0 | COMMITTED | R12_PAK | baseline | Mt NOx/yr | Emissions¦NOx¦Energy¦Supply¦Gases¦Hydrogen
0.00024196 | 0 | 0 | 0 | 0 | 0 | 0 | 0 | 0 | COMMITTED | R12_PAK | baseline | Mt NOx/yr | Emissions¦NOx¦Energy¦Supply¦Gases¦Hydrogen¦Combustion
0 | 0 | 0 | 0 | 0 | 0 | 0 | 0 | 0 | COMMITTED | R12_PAK | baseline | Mt NOx/yr | Emissions¦NOx¦Energy¦Supply¦Gases¦Hydrogen¦Fugitive
0 | 0 | 0 | 0 | 0 | 0 | 0 | 0 | 0 | COMMITTED | R12_PAK | baseline | Mt NOx/yr | Emissions¦NOx¦Energy¦Supply¦Gases¦Natural Gas
0 | 0 | 0 | 0 | 0 | 0 | 0 | 0 | 0 | COMMITTED | R12_PAK | baseline | Mt NOx/yr | Emissions¦NOx¦Energy¦Supply¦Gases¦Natural Gas¦Combustion
0 | 0 | 0 | 0 | 0 | 0 | 0 | 0 | 0 | COMMITTED | R12_PAK | baseline | Mt NOx/yr | Emissions¦NOx¦Energy¦Supply¦Gases¦Natural Gas¦Fugitive
0 | 0 | 0 | 0 | 0 | 0 | 0 | 0 | 0 | COMMITTED | R12_PAK | baseline | Mt NOx/yr | Emissions¦NOx¦Energy¦Supply¦Gases¦Transportation
0 | 0 | 0 | 0 | 0 | 0 | 0 | 0 | 0 | COMMITTED | R12_PAK | baseline | Mt NOx/yr | Emissions¦NOx¦Energy¦Supply¦Gases¦Transportation¦Combustion
0 | 0 | 0 | 0 | 0 | 0 | 0 | 0 | 0 | COMMITTED | R12_PAK | baseline | Mt NOx/yr | Emissions¦NOx¦Energy¦Supply¦Gases¦Transportation¦Fugitive
0 | 0 | 0 | 0 | 0 | 0 | 0 | 0 | 0 | COMMITTED | R12_PAK | baseline | Mt NOx/yr | Emissions¦NOx¦Energy¦Supply¦Heat
0.0079734 | 0.0093241 | 0.010757 | 0.0097491 | 0.010482 | 0.011774 | 0.013558 | 0.015092 | 0.016837 | COMMITTED | R12_PAK | baseline | Mt NOx/yr | Emissions¦NOx¦Energy¦Supply¦Liquids
0 | 0 | 0 | 0 | 0 | 0 | 0 | 0 | 0 | COMMITTED | R12_PAK | baseline | Mt NOx/yr | Emissions¦NOx¦Energy¦Supply¦Liquids¦Biomass
0 | 0 | 0 | 0 | 0 | 0 | 0 | 0 | 0 | COMMITTED | R12_PAK | baseline | Mt NOx/yr | Emissions¦NOx¦Energy¦Supply¦Liquids¦Biomass¦Combustion
0 | 0 | 0 | 0 | 0 | 0 | 0 | 0 | 0 | COMMITTED | R12_PAK | baseline | Mt NOx/yr | Emissions¦NOx¦Energy¦Supply¦Liquids¦Biomass¦Fugitive
0.0012297 | 0 | 0 | 0 | 0 | 0 | 0 | 0 | 0 | COMMITTED | R12_PAK | baseline | Mt NOx/yr | Emissions¦NOx¦Energy¦Supply¦Liquids¦Coal
0.0012297 | 0 | 0 | 0 | 0 | 0 | 0 | 0 | 0 | COMMITTED | R12_PAK | baseline | Mt NOx/yr | Emissions¦NOx¦Energy¦Supply¦Liquids¦Coal¦Combustion
0 | 0 | 0 | 0 | 0 | 0 | 0 | 0 | 0 | COMMITTED | R12_PAK | baseline | Mt NOx/yr | Emissions¦NOx¦Energy¦Supply¦Liquids¦Coal¦Fugitive
0.0079734 | 0.0093241 | 0.010757 | 0.0097491 | 0.010482 | 0.011774 | 0.013558 | 0.015092 | 0.016837 | COMMITTED | R12_PAK | baseline | Mt NOx/yr | Emissions¦NOx¦Energy¦Supply¦Liquids¦Combustion
0 | 0 | 0 | 0 | 0 | 0 | 0 | 0 | 0 | COMMITTED | R12_PAK | baseline | Mt NOx/yr | Emissions¦NOx¦Energy¦Supply¦Liquids¦Extraction
0 | 0 | 0 | 0 | 0 | 0 | 0 | 0 | 0 | COMMITTED | R12_PAK | baseline | Mt NOx/yr | Emissions¦NOx¦Energy¦Supply¦Liquids¦Extraction¦Combustion
0 | 0 | 0 | 0 | 0 | 0 | 0 | 0 | 0 | COMMITTED | R12_PAK | baseline | Mt NOx/yr | Emissions¦NOx¦Energy¦Supply¦Liquids¦Extraction¦Fugitive
0 | 0 | 0 | 0 | 0 | 0 | 0 | 0 | 0 | COMMITTED | R12_PAK | baseline | Mt NOx/yr | Emissions¦NOx¦Energy¦Supply¦Liquids¦Fugitive
5.604e-05 | 3.4975e-05 | 3.2629e-05 | 3.0284e-05 | 2.6111e-05 | 3.1397e-06 | 3.2867e-06 | 3.3992e-06 | 3.0015e-06 | COMMITTED | R12_PAK | baseline | Mt NOx/yr | Emissions¦NOx¦Energy¦Supply¦Liquids¦Natural Gas
5.604e-05 | 3.4975e-05 | 3.2629e-05 | 3.0284e-05 | 2.6111e-05 | 3.1397e-06 | 3.2867e-06 | 3.3992e-06 | 3.0015e-06 | COMMITTED | R12_PAK | baseline | Mt NOx/yr | Emissions¦NOx¦Energy¦Supply¦Liquids¦Natural Gas¦Combustion
0 | 0 | 0 | 0 | 0 | 0 | 0 | 0 | 0 | COMMITTED | R12_PAK | baseline | Mt NOx/yr | Emissions¦NOx¦Energy¦Supply¦Liquids¦Natural Gas¦Fugitive
0.0066876 | 0.0092891 | 0.010724 | 0.0097188 | 0.010456 | 0.011771 | 0.013555 | 0.015089 | 0.016834 | COMMITTED | R12_PAK | baseline | Mt NOx/yr | Emissions¦NOx¦Energy¦Supply¦Liquids¦Oil
0.0066876 | 0.0092891 | 0.010724 | 0.0097188 | 0.010456 | 0.011771 | 0.013555 | 0.015089 | 0.016834 | COMMITTED | R12_PAK | baseline | Mt NOx/yr | Emissions¦NOx¦Energy¦Supply¦Liquids¦Oil¦Combustion
0 | 0 | 0 | 0 | 0 | 0 | 0 | 0 | 0 | COMMITTED | R12_PAK | baseline | Mt NOx/yr | Emissions¦NOx¦Energy¦Supply¦Liquids¦Oil¦Fugitive
0 | 0 | 0 | 0 | 0 | 0 | 0 | 0 | 0 | COMMITTED | R12_PAK | baseline | Mt NOx/yr | Emissions¦NOx¦Energy¦Supply¦Liquids¦Transportation
0 | 0 | 0 | 0 | 0 | 0 | 0 | 0 | 0 | COMMITTED | R12_PAK | baseline | Mt NOx/yr | Emissions¦NOx¦Energy¦Supply¦Liquids¦Transportation¦Combustion
0 | 0 | 0 | 0 | 0 | 0 | 0 | 0 | 0 | COMMITTED | R12_PAK | baseline | Mt NOx/yr | Emissions¦NOx¦Energy¦Supply¦Liquids¦Transportation¦Fugitive
0 | 0 | 0 | 0 | 0 | 0 | 0 | 0 | 0 | COMMITTED | R12_PAK | baseline | Mt NOx/yr | Emissions¦NOx¦Energy¦Supply¦Other
0 | 0 | 0 | 0 | 0 | 0 | 0 | 0 | 0 | COMMITTED | R12_PAK | baseline | Mt NOx/yr | Emissions¦NOx¦Energy¦Supply¦Other¦Combustion
0 | 0 | 0 | 0 | 0 | 0 | 0 | 0 | 0 | COMMITTED | R12_PAK | baseline | Mt NOx/yr | Emissions¦NOx¦Energy¦Supply¦Other¦Fugitive
0 | 0 | 0 | 0 | 0 | 0 | 0 | 0 | 0 | COMMITTED | R12_PAK | baseline | Mt NOx/yr | Emissions¦NOx¦Energy¦Supply¦Solids
0 | 0 | 0 | 0 | 0 | 0 | 0 | 0 | 0 | COMMITTED | R12_PAK | baseline | Mt NOx/yr | Emissions¦NOx¦Energy¦Supply¦Solids and Other Fugitive
0 | 0 | 0 | 0 | 0 | 0 | 0 | 0 | 0 | COMMITTED | R12_PAK | baseline | Mt NOx/yr | Emissions¦NOx¦Energy¦Supply¦Solids¦Biomass
0 | 0 | 0 | 0 | 0 | 0 | 0 | 0 | 0 | COMMITTED | R12_PAK | baseline | Mt NOx/yr | Emissions¦NOx¦Energy¦Supply¦Solids¦Biomass¦Combustion
0 | 0 | 0 | 0 | 0 | 0 | 0 | 0 | 0 | COMMITTED | R12_PAK | baseline | Mt NOx/yr | Emissions¦NOx¦Energy¦Supply¦Solids¦Biomass¦Fugitive
0 | 0 | 0 | 0 | 0 | 0 | 0 | 0 | 0 | COMMITTED | R12_PAK | baseline | Mt NOx/yr | Emissions¦NOx¦Energy¦Supply¦Solids¦Coal
0 | 0 | 0 | 0 | 0 | 0 | 0 | 0 | 0 | COMMITTED | R12_PAK | baseline | Mt NOx/yr | Emissions¦NOx¦Energy¦Supply¦Solids¦Coal¦Combustion
0 | 0 | 0 | 0 | 0 | 0 | 0 | 0 | 0 | COMMITTED | R12_PAK | baseline | Mt NOx/yr | Emissions¦NOx¦Energy¦Supply¦Solids¦Coal¦Fugitive
0 | 0 | 0 | 0 | 0 | 0 | 0 | 0 | 0 | COMMITTED | R12_PAK | baseline | Mt NOx/yr | Emissions¦NOx¦Energy¦Supply¦Solids¦Combustion
0 | 0 | 0 | 0 | 0 | 0 | 0 | 0 | 0 | COMMITTED | R12_PAK | baseline | Mt NOx/yr | Emissions¦NOx¦Energy¦Supply¦Solids¦Extraction
0 | 0 | 0 | 0 | 0 | 0 | 0 | 0 | 0 | COMMITTED | R12_PAK | baseline | Mt NOx/yr | Emissions¦NOx¦Energy¦Supply¦Solids¦Extraction¦Combustion
0 | 0 | 0 | 0 | 0 | 0 | 0 | 0 | 0 | COMMITTED | R12_PAK | baseline | Mt NOx/yr | Emissions¦NOx¦Energy¦Supply¦Solids¦Extraction¦Fugitive
0 | 0 | 0 | 0 | 0 | 0 | 0 | 0 | 0 | COMMITTED | R12_PAK | baseline | Mt NOx/yr | Emissions¦NOx¦Energy¦Supply¦Solids¦Fugitive
0 | 0 | 0 | 0 | 0 | 0 | 0 | 0 | 0 | COMMITTED | R12_PAK | baseline | Mt NOx/yr | Emissions¦NOx¦Energy¦Supply¦Solids¦Transportation
0 | 0 | 0 | 0 | 0 | 0 | 0 | 0 | 0 | COMMITTED | R12_PAK | baseline | Mt NOx/yr | Emissions¦NOx¦Energy¦Supply¦Solids¦Transportation¦Combustion
0 | 0 | 0 | 0 | 0 | 0 | 0 | 0 | 0 | COMMITTED | R12_PAK | baseline | Mt NOx/yr | Emissions¦NOx¦Energy¦Supply¦Solids¦Transportation¦Fugitive
0.69108 | 0.74556 | 0.76882 | 0.76071 | 0.78276 | 0.8099 | 0.87226 | 0.90484 | 0.86039 | COMMITTED | R12_PAK | baseline | Mt NOx/yr | Emissions¦NOx¦Fossil Fuels and Industry
0.058612 | 0.064015 | 0.066547 | 0.071669 | 0.076227 | 0.082063 | 0.08962 | 0.097925 | 0.112 | COMMITTED | R12_PAK | baseline | Mt NOx/yr | Emissions¦NOx¦Industrial Processes
0 | 0 | 0 | 0 | 0 | 0 | 0 | 0 | 0 | COMMITTED | R12_PAK | baseline | Mt NOx/yr | Emissions¦NOx¦Product Use
0 | 0 | 0 | 0 | 0 | 0 | 0 | 0 | 0 | COMMITTED | R12_PAK | baseline | Mt NOx/yr | Emissions¦NOx¦Product Use¦Solvents
0.00041522 | 0.00043985 | 0.00049896 | 0.00054772 | 0.00050035 | 0.00045203 | 0.00040791 | 0.00036267 | 0.00028796 | COMMITTED | R12_PAK | baseline | Mt NOx/yr | Emissions¦NOx¦Waste
0.6915 | 0.746 | 0.88186 | 0.76125 | 0.78326 | 0.81036 | 0.87267 | 0.9052 | 0.86068 | COMMITTED | World | baseline | Mt NOx/yr | Emissions¦NOx
0.63247 | 0.68155 | 0.81482 | 0.68904 | 0.70653 | 0.72784 | 0.78264 | 0.80691 | 0.74839 | COMMITTED | World | baseline | Mt NOx/yr | Emissions¦NOx¦Energy
0.63129 | 0.68097 | 0.70196 | 0.68897 | 0.70653 | 0.72784 | 0.78264 | 0.80691 | 0.74839 | COMMITTED | World | baseline | Mt NOx/yr | Emissions¦NOx¦Energy¦Combustion
0.57792 | 0.6041 | 0.73973 | 0.6423 | 0.66605 | 0.7058 | 0.7626 | 0.78679 | 0.72565 | COMMITTED | World | baseline | Mt NOx/yr | Emissions¦NOx¦Energy¦Demand
0 | 0 | 0 | 0 | 0 | 0 | 0 | 0 | 0 | COMMITTED | World | baseline | Mt NOx/yr | Emissions¦NOx¦Energy¦Demand¦AFOFI
0.098432 | 0.11903 | 0.12879 | 0.14492 | 0.14381 | 0.13388 | 0.1295 | 0.12271 | 0.10256 | COMMITTED | World | baseline | Mt NOx/yr | Emissions¦NOx¦Energy¦Demand¦Industry
0.04288 | 0.046803 | 0.05107 | 0.052421 | 0.05639 | 0.061597 | 0.073159 | 0.086615 | 0.10896 | COMMITTED | World | baseline | Mt NOx/yr | Emissions¦NOx¦Energy¦Demand¦Residential and Commercial
0.04288 | 0.046803 | 0.05107 | 0.052421 | 0.05639 | 0.061597 | 0.073159 | 0.086615 | 0.10896 | COMMITTED | World | baseline | Mt NOx/yr | Emissions¦NOx¦Energy¦Demand¦Residential and Commercial and AFOFI
0.43661 | 0.43827 | 0.55987 | 0.44497 | 0.46586 | 0.51033 | 0.55994 | 0.57747 | 0.51414 | COMMITTED | World | baseline | Mt NOx/yr | Emissions¦NOx¦Energy¦Demand¦Transportation
0.43661 | 0.43827 | 0.44733 | 0.44497 | 0.46586 | 0.51033 | 0.55994 | 0.57747 | 0.51414 | COMMITTED | World | baseline | Mt NOx/yr | Emissions¦NOx¦Energy¦Demand¦Transportation¦Road Rail and Domestic Shipping
0 | 0 | 0.11254 | 0 | 0 | 0 | 0 | 0 | 0 | COMMITTED | World | baseline | Mt NOx/yr | Emissions¦NOx¦Energy¦Demand¦Transportation¦Shipping
0 | 0 | 0.11254 | 0 | 0 | 0 | 0 | 0 | 0 | COMMITTED | World | baseline | Mt NOx/yr | Emissions¦NOx¦Energy¦Demand¦Transportation¦Shipping¦International
0.001176 | 0.00058261 | 0.00031801 | 6.2469e-05 | 0 | 0 | 0 | 0 | 0 | COMMITTED | World | baseline | Mt NOx/yr | Emissions¦NOx¦Energy¦Fugitive
0.054552 | 0.077447 | 0.075086 | 0.046732 | 0.040474 | 0.02204 | 0.020036 | 0.020118 | 0.022737 | COMMITTED | World | baseline | Mt NOx/yr | Emissions¦NOx¦Energy¦Supply
0.053376 | 0.076864 | 0.074768 | 0.04667 | 0.040474 | 0.02204 | 0.020036 | 0.020118 | 0.022737 | COMMITTED | World | baseline | Mt NOx/yr | Emissions¦NOx¦Energy¦Supply¦Combustion
0.044285 | 0.066718 | 0.062946 | 0.03583 | 0.028875 | 0.0092665 | 0.0054882 | 0.0040784 | 0.0051555 | COMMITTED | World | baseline | Mt NOx/yr | Emissions¦NOx¦Energy¦Supply¦Electricity
0.044285 | 0.066718 | 0.062946 | 0.03583 | 0.028875 | 0.0092665 | 0.0054882 | 0.0040784 | 0.0051555 | COMMITTED | World | baseline | Mt NOx/yr | Emissions¦NOx¦Energy¦Supply¦Electricity and Heat
0.001176 | 0.00058261 | 0.00031801 | 6.2469e-05 | 0 | 0 | 0 | 0 | 0 | COMMITTED | World | baseline | Mt NOx/yr | Emissions¦NOx¦Energy¦Supply¦Fugitive
0.0022941 | 0.0014046 | 0.001383 | 0.001153 | 0.0011174 | 0.000999 | 0.00098975 | 0.00094776 | 0.00074466 | COMMITTED | World | baseline | Mt NOx/yr | Emissions¦NOx¦Energy¦Supply¦Gases
0.001176 | 0.00058261 | 0.00031801 | 6.2469e-05 | 0 | 0 | 0 | 0 | 0 | COMMITTED | World | baseline | Mt NOx/yr | Emissions¦NOx¦Energy¦Supply¦Gases and Liquids Fugitive
0 | 0 | 0 | 0 | 0 | 0 | 0 | 0 | 0 | COMMITTED | World | baseline | Mt NOx/yr | Emissions¦NOx¦Energy¦Supply¦Gases¦Biomass
0 | 0 | 0 | 0 | 0 | 0 | 0 | 0 | 0 | COMMITTED | World | baseline | Mt NOx/yr | Emissions¦NOx¦Energy¦Supply¦Gases¦Biomass¦Combustion
0 | 0 | 0 | 0 | 0 | 0 | 0 | 0 | 0 | COMMITTED | World | baseline | Mt NOx/yr | Emissions¦NOx¦Energy¦Supply¦Gases¦Biomass¦Fugitive
0 | 0 | 0 | 0 | 0 | 0 | 0 | 0 | 0 | COMMITTED | World | baseline | Mt NOx/yr | Emissions¦NOx¦Energy¦Supply¦Gases¦Coal
0 | 0 | 0 | 0 | 0 | 0 | 0 | 0 | 0 | COMMITTED | World | baseline | Mt NOx/yr | Emissions¦NOx¦Energy¦Supply¦Gases¦Coal¦Combustion
0 | 0 | 0 | 0 | 0 | 0 | 0 | 0 | 0 | COMMITTED | World | baseline | Mt NOx/yr | Emissions¦NOx¦Energy¦Supply¦Gases¦Coal¦Fugitive
0.0011181 | 0.00082195 | 0.001065 | 0.0010906 | 0.0011174 | 0.000999 | 0.00098975 | 0.00094776 | 0.00074466 | COMMITTED | World | baseline | Mt NOx/yr | Emissions¦NOx¦Energy¦Supply¦Gases¦Combustion
0.0020521 | 0.0014046 | 0.001383 | 0.001153 | 0.0011174 | 0.000999 | 0.00098975 | 0.00094776 | 0.00074466 | COMMITTED | World | baseline | Mt NOx/yr | Emissions¦NOx¦Energy¦Supply¦Gases¦Extraction
0.00087609 | 0.00082195 | 0.001065 | 0.0010906 | 0.0011174 | 0.000999 | 0.00098975 | 0.00094776 | 0.00074466 | COMMITTED | World | baseline | Mt NOx/yr | Emissions¦NOx¦Energy¦Supply¦Gases¦Extraction¦Combustion
0.001176 | 0.00058261 | 0.00031801 | 6.2469e-05 | 0 | 0 | 0 | 0 | 0 | COMMITTED | World | baseline | Mt NOx/yr | Emissions¦NOx¦Energy¦Supply¦Gases¦Extraction¦Fugitive
0.001176 | 0.00058261 | 0.00031801 | 6.2469e-05 | 0 | 0 | 0 | 0 | 0 | COMMITTED | World | baseline | Mt NOx/yr | Emissions¦NOx¦Energy¦Supply¦Gases¦Fugitive
0.00024196 | 0 | 0 | 0 | 0 | 0 | 0 | 0 | 0 | COMMITTED | World | baseline | Mt NOx/yr | Emissions¦NOx¦Energy¦Supply¦Gases¦Hydrogen
0.00024196 | 0 | 0 | 0 | 0 | 0 | 0 | 0 | 0 | COMMITTED | World | baseline | Mt NOx/yr | Emissions¦NOx¦Energy¦Supply¦Gases¦Hydrogen¦Combustion
0 | 0 | 0 | 0 | 0 | 0 | 0 | 0 | 0 | COMMITTED | World | baseline | Mt NOx/yr | Emissions¦NOx¦Energy¦Supply¦Gases¦Hydrogen¦Fugitive
0 | 0 | 0 | 0 | 0 | 0 | 0 | 0 | 0 | COMMITTED | World | baseline | Mt NOx/yr | Emissions¦NOx¦Energy¦Supply¦Gases¦Natural Gas
0 | 0 | 0 | 0 | 0 | 0 | 0 | 0 | 0 | COMMITTED | World | baseline | Mt NOx/yr | Emissions¦NOx¦Energy¦Supply¦Gases¦Natural Gas¦Combustion
0 | 0 | 0 | 0 | 0 | 0 | 0 | 0 | 0 | COMMITTED | World | baseline | Mt NOx/yr | Emissions¦NOx¦Energy¦Supply¦Gases¦Natural Gas¦Fugitive
0 | 0 | 0 | 0 | 0 | 0 | 0 | 0 | 0 | COMMITTED | World | baseline | Mt NOx/yr | Emissions¦NOx¦Energy¦Supply¦Gases¦Transportation
0 | 0 | 0 | 0 | 0 | 0 | 0 | 0 | 0 | COMMITTED | World | baseline | Mt NOx/yr | Emissions¦NOx¦Energy¦Supply¦Gases¦Transportation¦Combustion
0 | 0 | 0 | 0 | 0 | 0 | 0 | 0 | 0 | COMMITTED | World | baseline | Mt NOx/yr | Emissions¦NOx¦Energy¦Supply¦Gases¦Transportation¦Fugitive
0 | 0 | 0 | 0 | 0 | 0 | 0 | 0 | 0 | COMMITTED | World | baseline | Mt NOx/yr | Emissions¦NOx¦Energy¦Supply¦Heat
0.0079734 | 0.0093241 | 0.010757 | 0.0097491 | 0.010482 | 0.011774 | 0.013558 | 0.015092 | 0.016837 | COMMITTED | World | baseline | Mt NOx/yr | Emissions¦NOx¦Energy¦Supply¦Liquids
0 | 0 | 0 | 0 | 0 | 0 | 0 | 0 | 0 | COMMITTED | World | baseline | Mt NOx/yr | Emissions¦NOx¦Energy¦Supply¦Liquids¦Biomass
0 | 0 | 0 | 0 | 0 | 0 | 0 | 0 | 0 | COMMITTED | World | baseline | Mt NOx/yr | Emissions¦NOx¦Energy¦Supply¦Liquids¦Biomass¦Combustion
0 | 0 | 0 | 0 | 0 | 0 | 0 | 0 | 0 | COMMITTED | World | baseline | Mt NOx/yr | Emissions¦NOx¦Energy¦Supply¦Liquids¦Biomass¦Fugitive
0.0012297 | 0 | 0 | 0 | 0 | 0 | 0 | 0 | 0 | COMMITTED | World | baseline | Mt NOx/yr | Emissions¦NOx¦Energy¦Supply¦Liquids¦Coal
0.0012297 | 0 | 0 | 0 | 0 | 0 | 0 | 0 | 0 | COMMITTED | World | baseline | Mt NOx/yr | Emissions¦NOx¦Energy¦Supply¦Liquids¦Coal¦Combustion
0 | 0 | 0 | 0 | 0 | 0 | 0 | 0 | 0 | COMMITTED | World | baseline | Mt NOx/yr | Emissions¦NOx¦Energy¦Supply¦Liquids¦Coal¦Fugitive
0.0079734 | 0.0093241 | 0.010757 | 0.0097491 | 0.010482 | 0.011774 | 0.013558 | 0.015092 | 0.016837 | COMMITTED | World | baseline | Mt NOx/yr | Emissions¦NOx¦Energy¦Supply¦Liquids¦Combustion
0 | 0 | 0 | 0 | 0 | 0 | 0 | 0 | 0 | COMMITTED | World | baseline | Mt NOx/yr | Emissions¦NOx¦Energy¦Supply¦Liquids¦Extraction
0 | 0 | 0 | 0 | 0 | 0 | 0 | 0 | 0 | COMMITTED | World | baseline | Mt NOx/yr | Emissions¦NOx¦Energy¦Supply¦Liquids¦Extraction¦Combustion
0 | 0 | 0 | 0 | 0 | 0 | 0 | 0 | 0 | COMMITTED | World | baseline | Mt NOx/yr | Emissions¦NOx¦Energy¦Supply¦Liquids¦Extraction¦Fugitive
0 | 0 | 0 | 0 | 0 | 0 | 0 | 0 | 0 | COMMITTED | World | baseline | Mt NOx/yr | Emissions¦NOx¦Energy¦Supply¦Liquids¦Fugitive
5.604e-05 | 3.4975e-05 | 3.2629e-05 | 3.0284e-05 | 2.6111e-05 | 3.1397e-06 | 3.2867e-06 | 3.3992e-06 | 3.0015e-06 | COMMITTED | World | baseline | Mt NOx/yr | Emissions¦NOx¦Energy¦Supply¦Liquids¦Natural Gas
5.604e-05 | 3.4975e-05 | 3.2629e-05 | 3.0284e-05 | 2.6111e-05 | 3.1397e-06 | 3.2867e-06 | 3.3992e-06 | 3.0015e-06 | COMMITTED | World | baseline | Mt NOx/yr | Emissions¦NOx¦Energy¦Supply¦Liquids¦Natural Gas¦Combustion
0 | 0 | 0 | 0 | 0 | 0 | 0 | 0 | 0 | COMMITTED | World | baseline | Mt NOx/yr | Emissions¦NOx¦Energy¦Supply¦Liquids¦Natural Gas¦Fugitive
0.0066876 | 0.0092891 | 0.010724 | 0.0097188 | 0.010456 | 0.011771 | 0.013555 | 0.015089 | 0.016834 | COMMITTED | World | baseline | Mt NOx/yr | Emissions¦NOx¦Energy¦Supply¦Liquids¦Oil
0.0066876 | 0.0092891 | 0.010724 | 0.0097188 | 0.010456 | 0.011771 | 0.013555 | 0.015089 | 0.016834 | COMMITTED | World | baseline | Mt NOx/yr | Emissions¦NOx¦Energy¦Supply¦Liquids¦Oil¦Combustion
0 | 0 | 0 | 0 | 0 | 0 | 0 | 0 | 0 | COMMITTED | World | baseline | Mt NOx/yr | Emissions¦NOx¦Energy¦Supply¦Liquids¦Oil¦Fugitive
0 | 0 | 0 | 0 | 0 | 0 | 0 | 0 | 0 | COMMITTED | World | baseline | Mt NOx/yr | Emissions¦NOx¦Energy¦Supply¦Liquids¦Transportation
0 | 0 | 0 | 0 | 0 | 0 | 0 | 0 | 0 | COMMITTED | World | baseline | Mt NOx/yr | Emissions¦NOx¦Energy¦Supply¦Liquids¦Transportation¦Combustion
0 | 0 | 0 | 0 | 0 | 0 | 0 | 0 | 0 | COMMITTED | World | baseline | Mt NOx/yr | Emissions¦NOx¦Energy¦Supply¦Liquids¦Transportation¦Fugitive
0 | 0 | 0 | 0 | 0 | 0 | 0 | 0 | 0 | COMMITTED | World | baseline | Mt NOx/yr | Emissions¦NOx¦Energy¦Supply¦Other
0 | 0 | 0 | 0 | 0 | 0 | 0 | 0 | 0 | COMMITTED | World | baseline | Mt NOx/yr | Emissions¦NOx¦Energy¦Supply¦Other¦Combustion
0 | 0 | 0 | 0 | 0 | 0 | 0 | 0 | 0 | COMMITTED | World | baseline | Mt NOx/yr | Emissions¦NOx¦Energy¦Supply¦Other¦Fugitive
0 | 0 | 0 | 0 | 0 | 0 | 0 | 0 | 0 | COMMITTED | World | baseline | Mt NOx/yr | Emissions¦NOx¦Energy¦Supply¦Solids
0 | 0 | 0 | 0 | 0 | 0 | 0 | 0 | 0 | COMMITTED | World | baseline | Mt NOx/yr | Emissions¦NOx¦Energy¦Supply¦Solids and Other Fugitive
0 | 0 | 0 | 0 | 0 | 0 | 0 | 0 | 0 | COMMITTED | World | baseline | Mt NOx/yr | Emissions¦NOx¦Energy¦Supply¦Solids¦Biomass
0 | 0 | 0 | 0 | 0 | 0 | 0 | 0 | 0 | COMMITTED | World | baseline | Mt NOx/yr | Emissions¦NOx¦Energy¦Supply¦Solids¦Biomass¦Combustion
0 | 0 | 0 | 0 | 0 | 0 | 0 | 0 | 0 | COMMITTED | World | baseline | Mt NOx/yr | Emissions¦NOx¦Energy¦Supply¦Solids¦Biomass¦Fugitive
0 | 0 | 0 | 0 | 0 | 0 | 0 | 0 | 0 | COMMITTED | World | baseline | Mt NOx/yr | Emissions¦NOx¦Energy¦Supply¦Solids¦Coal
0 | 0 | 0 | 0 | 0 | 0 | 0 | 0 | 0 | COMMITTED | World | baseline | Mt NOx/yr | Emissions¦NOx¦Energy¦Supply¦Solids¦Coal¦Combustion
0 | 0 | 0 | 0 | 0 | 0 | 0 | 0 | 0 | COMMITTED | World | baseline | Mt NOx/yr | Emissions¦NOx¦Energy¦Supply¦Solids¦Coal¦Fugitive
0 | 0 | 0 | 0 | 0 | 0 | 0 | 0 | 0 | COMMITTED | World | baseline | Mt NOx/yr | Emissions¦NOx¦Energy¦Supply¦Solids¦Combustion
0 | 0 | 0 | 0 | 0 | 0 | 0 | 0 | 0 | COMMITTED | World | baseline | Mt NOx/yr | Emissions¦NOx¦Energy¦Supply¦Solids¦Extraction
0 | 0 | 0 | 0 | 0 | 0 | 0 | 0 | 0 | COMMITTED | World | baseline | Mt NOx/yr | Emissions¦NOx¦Energy¦Supply¦Solids¦Extraction¦Combustion
0 | 0 | 0 | 0 | 0 | 0 | 0 | 0 | 0 | COMMITTED | World | baseline | Mt NOx/yr | Emissions¦NOx¦Energy¦Supply¦Solids¦Extraction¦Fugitive
0 | 0 | 0 | 0 | 0 | 0 | 0 | 0 | 0 | COMMITTED | World | baseline | Mt NOx/yr | Emissions¦NOx¦Energy¦Supply¦Solids¦Fugitive
0 | 0 | 0 | 0 | 0 | 0 | 0 | 0 | 0 | COMMITTED | World | baseline | Mt NOx/yr | Emissions¦NOx¦Energy¦Supply¦Solids¦Transportation
0 | 0 | 0 | 0 | 0 | 0 | 0 | 0 | 0 | COMMITTED | World | baseline | Mt NOx/yr | Emissions¦NOx¦Energy¦Supply¦Solids¦Transportation¦Combustion
0 | 0 | 0 | 0 | 0 | 0 | 0 | 0 | 0 | COMMITTED | World | baseline | Mt NOx/yr | Emissions¦NOx¦Energy¦Supply¦Solids¦Transportation¦Fugitive
0.69108 | 0.74556 | 0.88137 | 0.76071 | 0.78276 | 0.8099 | 0.87226 | 0.90484 | 0.86039 | COMMITTED | World | baseline | Mt NOx/yr | Emissions¦NOx¦Fossil Fuels and Industry
0.058612 | 0.064015 | 0.066547 | 0.071669 | 0.076227 | 0.082063 | 0.08962 | 0.097925 | 0.112 | COMMITTED | World | baseline | Mt NOx/yr | Emissions¦NOx¦Industrial Processes
0 | 0 | 0 | 0 | 0 | 0 | 0 | 0 | 0 | COMMITTED | World | baseline | Mt NOx/yr | Emissions¦NOx¦Product Use
0 | 0 | 0 | 0 | 0 | 0 | 0 | 0 | 0 | COMMITTED | World | baseline | Mt NOx/yr | Emissions¦NOx¦Product Use¦Solvents
0.00041522 | 0.00043985 | 0.00049896 | 0.00054772 | 0.00050035 | 0.00045203 | 0.00040791 | 0.00036267 | 0.00028796 | COMMITTED | World | baseline | Mt NOx/yr | Emissions¦NOx¦Waste
0.73807 | 0.76217 | 0.81877 | 0.88713 | 0.97814 | 1.0998 | 1.232 | 1.3661 | 1.638 | COMMITTED | R12_PAK | baseline | Mt VOC/yr | Emissions¦VOC
0.30641 | 0.30107 | 0.30999 | 0.31124 | 0.32468 | 0.35174 | 0.38088 | 0.39874 | 0.40799 | COMMITTED | R12_PAK | baseline | Mt VOC/yr | Emissions¦VOC¦Energy
0 | 0 | 0 | 0 | 0 | 0 | 0 | 0 | 0 | COMMITTED | R12_PAK | baseline | Mt VOC/yr | Emissions¦VOC¦Energy¦Combustion
0.26158 | 0.25931 | 0.26838 | 0.27808 | 0.28965 | 0.31171 | 0.33396 | 0.34532 | 0.34484 | COMMITTED | R12_PAK | baseline | Mt VOC/yr | Emissions¦VOC¦Energy¦Demand
0 | 0 | 0 | 0 | 0 | 0 | 0 | 0 | 0 | COMMITTED | R12_PAK | baseline | Mt VOC/yr | Emissions¦VOC¦Energy¦Demand¦AFOFI
0.014764 | 0.021171 | 0.024901 | 0.030092 | 0.032192 | 0.033469 | 0.033825 | 0.031728 | 0.033235 | COMMITTED | R12_PAK | baseline | Mt VOC/yr | Emissions¦VOC¦Energy¦Demand¦Industry
0.10073 | 0.1112 | 0.10987 | 0.11028 | 0.10717 | 0.10527 | 0.10405 | 0.10382 | 0.10753 | COMMITTED | R12_PAK | baseline | Mt VOC/yr | Emissions¦VOC¦Energy¦Demand¦Residential and Commercial
0.10073 | 0.1112 | 0.10987 | 0.11028 | 0.10717 | 0.10527 | 0.10405 | 0.10382 | 0.10753 | COMMITTED | R12_PAK | baseline | Mt VOC/yr | Emissions¦VOC¦Energy¦Demand¦Residential and Commercial and AFOFI
0.14609 | 0.12694 | 0.13361 | 0.13771 | 0.15029 | 0.17297 | 0.19609 | 0.20977 | 0.20407 | COMMITTED | R12_PAK | baseline | Mt VOC/yr | Emissions¦VOC¦Energy¦Demand¦Transportation
0.14609 | 0.12694 | 0.13361 | 0.13771 | 0.15029 | 0.17297 | 0.19609 | 0.20977 | 0.20407 | COMMITTED | R12_PAK | baseline | Mt VOC/yr | Emissions¦VOC¦Energy¦Demand¦Transportation¦Road Rail and Domestic Shipping
0 | 0 | 0 | 0 | 0 | 0 | 0 | 0 | 0 | COMMITTED | R12_PAK | baseline | Mt VOC/yr | Emissions¦VOC¦Energy¦Demand¦Transportation¦Shipping
0 | 0 | 0 | 0 | 0 | 0 | 0 | 0 | 0 | COMMITTED | R12_PAK | baseline | Mt VOC/yr | Emissions¦VOC¦Energy¦Demand¦Transportation¦Shipping¦International
0.30641 | 0.30107 | 0.30999 | 0.31124 | 0.32468 | 0.35174 | 0.38088 | 0.39874 | 0.40799 | COMMITTED | R12_PAK | baseline | Mt VOC/yr | Emissions¦VOC¦Energy¦Fugitive
0.044829 | 0.041758 | 0.041612 | 0.033157 | 0.035026 | 0.04003 | 0.046919 | 0.053418 | 0.063154 | COMMITTED | R12_PAK | baseline | Mt VOC/yr | Emissions¦VOC¦Energy¦Supply
0 | 0 | 0 | 0 | 0 | 0 | 0 | 0 | 0 | COMMITTED | R12_PAK | baseline | Mt VOC/yr | Emissions¦VOC¦Energy¦Supply¦Combustion
0.0014083 | 0.0023664 | 0.002389 | 0.0012754 | 0.0010496 | 0.00043669 | 0.00029594 | 0.00022735 | 0.00031075 | COMMITTED | R12_PAK | baseline | Mt VOC/yr | Emissions¦VOC¦Energy¦Supply¦Electricity
0.0014083 | 0.0023664 | 0.002389 | 0.0012754 | 0.0010496 | 0.00043669 | 0.00029594 | 0.00022735 | 0.00031075 | COMMITTED | R12_PAK | baseline | Mt VOC/yr | Emissions¦VOC¦Energy¦Supply¦Electricity and Heat
0.044829 | 0.041758 | 0.041612 | 0.033157 | 0.035026 | 0.04003 | 0.046919 | 0.053418 | 0.063154 | COMMITTED | R12_PAK | baseline | Mt VOC/yr | Emissions¦VOC¦Energy¦Supply¦Fugitive
0.023303 | 0.011554 | 0.0063295 | 0.0012761 | 4.1579e-05 | 3.7173e-05 | 3.6817e-05 | 3.5242e-05 | 2.7726e-05 | COMMITTED | R12_PAK | baseline | Mt VOC/yr | Emissions¦VOC¦Energy¦Supply¦Gases
0.043421 | 0.039392 | 0.039223 | 0.031881 | 0.033977 | 0.039593 | 0.046623 | 0.05319 | 0.062843 | COMMITTED | R12_PAK | baseline | Mt VOC/yr | Emissions¦VOC¦Energy¦Supply¦Gases and Liquids Fugitive
0 | 0 | 0 | 0 | 0 | 0 | 0 | 0 | 0 | COMMITTED | R12_PAK | baseline | Mt VOC/yr | Emissions¦VOC¦Energy¦Supply¦Gases¦Biomass
0 | 0 | 0 | 0 | 0 | 0 | 0 | 0 | 0 | COMMITTED | R12_PAK | baseline | Mt VOC/yr | Emissions¦VOC¦Energy¦Supply¦Gases¦Biomass¦Combustion
0 | 0 | 0 | 0 | 0 | 0 | 0 | 0 | 0 | COMMITTED | R12_PAK | baseline | Mt VOC/yr | Emissions¦VOC¦Energy¦Supply¦Gases¦Biomass¦Fugitive
0 | 0 | 0 | 0 | 0 | 0 | 0 | 0 | 0 | COMMITTED | R12_PAK | baseline | Mt VOC/yr | Emissions¦VOC¦Energy¦Supply¦Gases¦Coal
0 | 0 | 0 | 0 | 0 | 0 | 0 | 0 | 0 | COMMITTED | R12_PAK | baseline | Mt VOC/yr | Emissions¦VOC¦Energy¦Supply¦Gases¦Coal¦Combustion
0 | 0 | 0 | 0 | 0 | 0 | 0 | 0 | 0 | COMMITTED | R12_PAK | baseline | Mt VOC/yr | Emissions¦VOC¦Energy¦Supply¦Gases¦Coal¦Fugitive
0 | 0 | 0 | 0 | 0 | 0 | 0 | 0 | 0 | COMMITTED | R12_PAK | baseline | Mt VOC/yr | Emissions¦VOC¦Energy¦Supply¦Gases¦Combustion
0.023293 | 0.011554 | 0.0063295 | 0.0012761 | 4.1579e-05 | 3.7173e-05 | 3.6817e-05 | 3.5242e-05 | 2.7726e-05 | COMMITTED | R12_PAK | baseline | Mt VOC/yr | Emissions¦VOC¦Energy¦Supply¦Gases¦Extraction
0 | 0 | 0 | 0 | 0 | 0 | 0 | 0 | 0 | COMMITTED | R12_PAK | baseline | Mt VOC/yr | Emissions¦VOC¦Energy¦Supply¦Gases¦Extraction¦Combustion
0.023293 | 0.011554 | 0.0063295 | 0.0012761 | 4.1579e-05 | 3.7173e-05 | 3.6817e-05 | 3.5242e-05 | 2.7726e-05 | COMMITTED | R12_PAK | baseline | Mt VOC/yr | Emissions¦VOC¦Energy¦Supply¦Gases¦Extraction¦Fugitive
0.023303 | 0.011554 | 0.0063295 | 0.0012761 | 4.1579e-05 | 3.7173e-05 | 3.6817e-05 | 3.5242e-05 | 2.7726e-05 | COMMITTED | R12_PAK | baseline | Mt VOC/yr | Emissions¦VOC¦Energy¦Supply¦Gases¦Fugitive
9.6939e-06 | 0 | 0 | 0 | 0 | 0 | 0 | 0 | 0 | COMMITTED | R12_PAK | baseline | Mt VOC/yr | Emissions¦VOC¦Energy¦Supply¦Gases¦Hydrogen
0 | 0 | 0 | 0 | 0 | 0 | 0 | 0 | 0 | COMMITTED | R12_PAK | baseline | Mt VOC/yr | Emissions¦VOC¦Energy¦Supply¦Gases¦Hydrogen¦Combustion
9.6939e-06 | 0 | 0 | 0 | 0 | 0 | 0 | 0 | 0 | COMMITTED | R12_PAK | baseline | Mt VOC/yr | Emissions¦VOC¦Energy¦Supply¦Gases¦Hydrogen¦Fugitive
0 | 0 | 0 | 0 | 0 | 0 | 0 | 0 | 0 | COMMITTED | R12_PAK | baseline | Mt VOC/yr | Emissions¦VOC¦Energy¦Supply¦Gases¦Natural Gas
0 | 0 | 0 | 0 | 0 | 0 | 0 | 0 | 0 | COMMITTED | R12_PAK | baseline | Mt VOC/yr | Emissions¦VOC¦Energy¦Supply¦Gases¦Natural Gas¦Combustion
0 | 0 | 0 | 0 | 0 | 0 | 0 | 0 | 0 | COMMITTED | R12_PAK | baseline | Mt VOC/yr | Emissions¦VOC¦Energy¦Supply¦Gases¦Natural Gas¦Fugitive
0 | 0 | 0 | 0 | 0 | 0 | 0 | 0 | 0 | COMMITTED | R12_PAK | baseline | Mt VOC/yr | Emissions¦VOC¦Energy¦Supply¦Gases¦Transportation
0 | 0 | 0 | 0 | 0 | 0 | 0 | 0 | 0 | COMMITTED | R12_PAK | baseline | Mt VOC/yr | Emissions¦VOC¦Energy¦Supply¦Gases¦Transportation¦Combustion
0 | 0 | 0 | 0 | 0 | 0 | 0 | 0 | 0 | COMMITTED | R12_PAK | baseline | Mt VOC/yr | Emissions¦VOC¦Energy¦Supply¦Gases¦Transportation¦Fugitive
0 | 0 | 0 | 0 | 0 | 0 | 0 | 0 | 0 | COMMITTED | R12_PAK | baseline | Mt VOC/yr | Emissions¦VOC¦Energy¦Supply¦Heat
0.020118 | 0.027838 | 0.032894 | 0.030605 | 0.033935 | 0.039556 | 0.046586 | 0.053155 | 0.062816 | COMMITTED | R12_PAK | baseline | Mt VOC/yr | Emissions¦VOC¦Energy¦Supply¦Liquids
0 | 0 | 0 | 0 | 0 | 0 | 0 | 0 | 0 | COMMITTED | R12_PAK | baseline | Mt VOC/yr | Emissions¦VOC¦Energy¦Supply¦Liquids¦Biomass
0 | 0 | 0 | 0 | 0 | 0 | 0 | 0 | 0 | COMMITTED | R12_PAK | baseline | Mt VOC/yr | Emissions¦VOC¦Energy¦Supply¦Liquids¦Biomass¦Combustion
0 | 0 | 0 | 0 | 0 | 0 | 0 | 0 | 0 | COMMITTED | R12_PAK | baseline | Mt VOC/yr | Emissions¦VOC¦Energy¦Supply¦Liquids¦Biomass¦Fugitive
0.00010107 | 0 | 0 | 0 | 0 | 0 | 0 | 0 | 0 | COMMITTED | R12_PAK | baseline | Mt VOC/yr | Emissions¦VOC¦Energy¦Supply¦Liquids¦Coal
0 | 0 | 0 | 0 | 0 | 0 | 0 | 0 | 0 | COMMITTED | R12_PAK | baseline | Mt VOC/yr | Emissions¦VOC¦Energy¦Supply¦Liquids¦Coal¦Combustion
0.00010107 | 0 | 0 | 0 | 0 | 0 | 0 | 0 | 0 | COMMITTED | R12_PAK | baseline | Mt VOC/yr | Emissions¦VOC¦Energy¦Supply¦Liquids¦Coal¦Fugitive
0 | 0 | 0 | 0 | 0 | 0 | 0 | 0 | 0 | COMMITTED | R12_PAK | baseline | Mt VOC/yr | Emissions¦VOC¦Energy¦Supply¦Liquids¦Combustion
0 | 0 | 0 | 0 | 0 | 0 | 0 | 0 | 0 | COMMITTED | R12_PAK | baseline | Mt VOC/yr | Emissions¦VOC¦Energy¦Supply¦Liquids¦Extraction
0 | 0 | 0 | 0 | 0 | 0 | 0 | 0 | 0 | COMMITTED | R12_PAK | baseline | Mt VOC/yr | Emissions¦VOC¦Energy¦Supply¦Liquids¦Extraction¦Combustion
0 | 0 | 0 | 0 | 0 | 0 | 0 | 0 | 0 | COMMITTED | R12_PAK | baseline | Mt VOC/yr | Emissions¦VOC¦Energy¦Supply¦Liquids¦Extraction¦Fugitive
0.020118 | 0.027838 | 0.032894 | 0.030605 | 0.033935 | 0.039556 | 0.046586 | 0.053155 | 0.062816 | COMMITTED | R12_PAK | baseline | Mt VOC/yr | Emissions¦VOC¦Energy¦Supply¦Liquids¦Fugitive
2.2452e-06 | 1.4594e-06 | 1.4594e-06 | 1.4594e-06 | 1.3639e-06 | 1.7904e-07 | 1.9777e-07 | 2.1651e-07 | 2.1651e-07 | COMMITTED | R12_PAK | baseline | Mt VOC/yr | Emissions¦VOC¦Energy¦Supply¦Liquids¦Natural Gas
0 | 0 | 0 | 0 | 0 | 0 | 0 | 0 | 0 | COMMITTED | R12_PAK | baseline | Mt VOC/yr | Emissions¦VOC¦Energy¦Supply¦Liquids¦Natural Gas¦Combustion
2.2452e-06 | 1.4594e-06 | 1.4594e-06 | 1.4594e-06 | 1.3639e-06 | 1.7904e-07 | 1.9777e-07 | 2.1651e-07 | 2.1651e-07 | COMMITTED | R12_PAK | baseline | Mt VOC/yr | Emissions¦VOC¦Energy¦Supply¦Liquids¦Natural Gas¦Fugitive
0.020015 | 0.027836 | 0.032892 | 0.030604 | 0.033934 | 0.039556 | 0.046586 | 0.053155 | 0.062815 | COMMITTED | R12_PAK | baseline | Mt VOC/yr | Emissions¦VOC¦Energy¦Supply¦Liquids¦Oil
0 | 0 | 0 | 0 | 0 | 0 | 0 | 0 | 0 | COMMITTED | R12_PAK | baseline | Mt VOC/yr | Emissions¦VOC¦Energy¦Supply¦Liquids¦Oil¦Combustion
0.020015 | 0.027836 | 0.032892 | 0.030604 | 0.033934 | 0.039556 | 0.046586 | 0.053155 | 0.062815 | COMMITTED | R12_PAK | baseline | Mt VOC/yr | Emissions¦VOC¦Energy¦Supply¦Liquids¦Oil¦Fugitive
0 | 0 | 0 | 0 | 0 | 0 | 0 | 0 | 0 | COMMITTED | R12_PAK | baseline | Mt VOC/yr | Emissions¦VOC¦Energy¦Supply¦Liquids¦Transportation
0 | 0 | 0 | 0 | 0 | 0 | 0 | 0 | 0 | COMMITTED | R12_PAK | baseline | Mt VOC/yr | Emissions¦VOC¦Energy¦Supply¦Liquids¦Transportation¦Combustion
0 | 0 | 0 | 0 | 0 | 0 | 0 | 0 | 0 | COMMITTED | R12_PAK | baseline | Mt VOC/yr | Emissions¦VOC¦Energy¦Supply¦Liquids¦Transportation¦Fugitive
0 | 0 | 0 | 0 | 0 | 0 | 0 | 0 | 0 | COMMITTED | R12_PAK | baseline | Mt VOC/yr | Emissions¦VOC¦Energy¦Supply¦Other
0 | 0 | 0 | 0 | 0 | 0 | 0 | 0 | 0 | COMMITTED | R12_PAK | baseline | Mt VOC/yr | Emissions¦VOC¦Energy¦Supply¦Other¦Combustion
0 | 0 | 0 | 0 | 0 | 0 | 0 | 0 | 0 | COMMITTED | R12_PAK | baseline | Mt VOC/yr | Emissions¦VOC¦Energy¦Supply¦Other¦Fugitive
0 | 0 | 0 | 0 | 0 | 0 | 0 | 0 | 0 | COMMITTED | R12_PAK | baseline | Mt VOC/yr | Emissions¦VOC¦Energy¦Supply¦Solids
0 | 0 | 0 | 0 | 0 | 0 | 0 | 0 | 0 | COMMITTED | R12_PAK | baseline | Mt VOC/yr | Emissions¦VOC¦Energy¦Supply¦Solids and Other Fugitive
0 | 0 | 0 | 0 | 0 | 0 | 0 | 0 | 0 | COMMITTED | R12_PAK | baseline | Mt VOC/yr | Emissions¦VOC¦Energy¦Supply¦Solids¦Biomass
0 | 0 | 0 | 0 | 0 | 0 | 0 | 0 | 0 | COMMITTED | R12_PAK | baseline | Mt VOC/yr | Emissions¦VOC¦Energy¦Supply¦Solids¦Biomass¦Combustion
0 | 0 | 0 | 0 | 0 | 0 | 0 | 0 | 0 | COMMITTED | R12_PAK | baseline | Mt VOC/yr | Emissions¦VOC¦Energy¦Supply¦Solids¦Biomass¦Fugitive
0 | 0 | 0 | 0 | 0 | 0 | 0 | 0 | 0 | COMMITTED | R12_PAK | baseline | Mt VOC/yr | Emissions¦VOC¦Energy¦Supply¦Solids¦Coal
0 | 0 | 0 | 0 | 0 | 0 | 0 | 0 | 0 | COMMITTED | R12_PAK | baseline | Mt VOC/yr | Emissions¦VOC¦Energy¦Supply¦Solids¦Coal¦Combustion
0 | 0 | 0 | 0 | 0 | 0 | 0 | 0 | 0 | COMMITTED | R12_PAK | baseline | Mt VOC/yr | Emissions¦VOC¦Energy¦Supply¦Solids¦Coal¦Fugitive
0 | 0 | 0 | 0 | 0 | 0 | 0 | 0 | 0 | COMMITTED | R12_PAK | baseline | Mt VOC/yr | Emissions¦VOC¦Energy¦Supply¦Solids¦Combustion
0 | 0 | 0 | 0 | 0 | 0 | 0 | 0 | 0 | COMMITTED | R12_PAK | baseline | Mt VOC/yr | Emissions¦VOC¦Energy¦Supply¦Solids¦Extraction
0 | 0 | 0 | 0 | 0 | 0 | 0 | 0 | 0 | COMMITTED | R12_PAK | baseline | Mt VOC/yr | Emissions¦VOC¦Energy¦Supply¦Solids¦Extraction¦Combustion
0 | 0 | 0 | 0 | 0 | 0 | 0 | 0 | 0 | COMMITTED | R12_PAK | baseline | Mt VOC/yr | Emissions¦VOC¦Energy¦Supply¦Solids¦Extraction¦Fugitive
0 | 0 | 0 | 0 | 0 | 0 | 0 | 0 | 0 | COMMITTED | R12_PAK | baseline | Mt VOC/yr | Emissions¦VOC¦Energy¦Supply¦Solids¦Fugitive
0 | 0 | 0 | 0 | 0 | 0 | 0 | 0 | 0 | COMMITTED | R12_PAK | baseline | Mt VOC/yr | Emissions¦VOC¦Energy¦Supply¦Solids¦Transportation
0 | 0 | 0 | 0 | 0 | 0 | 0 | 0 | 0 | COMMITTED | R12_PAK | baseline | Mt VOC/yr | Emissions¦VOC¦Energy¦Supply¦Solids¦Transportation¦Combustion
0 | 0 | 0 | 0 | 0 | 0 | 0 | 0 | 0 | COMMITTED | R12_PAK | baseline | Mt VOC/yr | Emissions¦VOC¦Energy¦Supply¦Solids¦Transportation¦Fugitive
0.31404 | 0.30905 | 0.31825 | 0.32009 | 0.33423 | 0.36217 | 0.39233 | 0.4113 | 0.4228 | COMMITTED | R12_PAK | baseline | Mt VOC/yr | Emissions¦VOC¦Fossil Fuels and Industry
0.0076317 | 0.0079836 | 0.0082606 | 0.0088575 | 0.009552 | 0.010426 | 0.011442 | 0.012564 | 0.014809 | COMMITTED | R12_PAK | baseline | Mt VOC/yr | Emissions¦VOC¦Industrial Processes
0.40208 | 0.42987 | 0.47415 | 0.53809 | 0.61747 | 0.71371 | 0.81813 | 0.93564 | 1.2 | COMMITTED | R12_PAK | baseline | Mt VOC/yr | Emissions¦VOC¦Product Use
0.40208 | 0.42987 | 0.47415 | 0.53809 | 0.61747 | 0.71371 | 0.81813 | 0.93564 | 1.2 | COMMITTED | R12_PAK | baseline | Mt VOC/yr | Emissions¦VOC¦Product Use¦Solvents
0.021944 | 0.023246 | 0.02637 | 0.028947 | 0.026443 | 0.023889 | 0.021558 | 0.019167 | 0.015218 | COMMITTED | R12_PAK | baseline | Mt VOC/yr | Emissions¦VOC¦Waste
0.73807 | 0.76217 | 0.86323 | 0.88713 | 0.97814 | 1.0998 | 1.232 | 1.3661 | 1.638 | COMMITTED | World | baseline | Mt VOC/yr | Emissions¦VOC
0.30641 | 0.30107 | 0.35445 | 0.31124 | 0.32468 | 0.35174 | 0.38088 | 0.39874 | 0.40799 | COMMITTED | World | baseline | Mt VOC/yr | Emissions¦VOC¦Energy
0 | 0 | 0 | 0 | 0 | 0 | 0 | 0 | 0 | COMMITTED | World | baseline | Mt VOC/yr | Emissions¦VOC¦Energy¦Combustion
0.26158 | 0.25931 | 0.31284 | 0.27808 | 0.28965 | 0.31171 | 0.33396 | 0.34532 | 0.34484 | COMMITTED | World | baseline | Mt VOC/yr | Emissions¦VOC¦Energy¦Demand
0 | 0 | 0 | 0 | 0 | 0 | 0 | 0 | 0 | COMMITTED | World | baseline | Mt VOC/yr | Emissions¦VOC¦Energy¦Demand¦AFOFI
0.014764 | 0.021171 | 0.024901 | 0.030092 | 0.032192 | 0.033469 | 0.033825 | 0.031728 | 0.033235 | COMMITTED | World | baseline | Mt VOC/yr | Emissions¦VOC¦Energy¦Demand¦Industry
0.10073 | 0.1112 | 0.10987 | 0.11028 | 0.10717 | 0.10527 | 0.10405 | 0.10382 | 0.10753 | COMMITTED | World | baseline | Mt VOC/yr | Emissions¦VOC¦Energy¦Demand¦Residential and Commercial
0.10073 | 0.1112 | 0.10987 | 0.11028 | 0.10717 | 0.10527 | 0.10405 | 0.10382 | 0.10753 | COMMITTED | World | baseline | Mt VOC/yr | Emissions¦VOC¦Energy¦Demand¦Residential and Commercial and AFOFI
0.14609 | 0.12694 | 0.17807 | 0.13771 | 0.15029 | 0.17297 | 0.19609 | 0.20977 | 0.20407 | COMMITTED | World | baseline | Mt VOC/yr | Emissions¦VOC¦Energy¦Demand¦Transportation
0.14609 | 0.12694 | 0.13361 | 0.13771 | 0.15029 | 0.17297 | 0.19609 | 0.20977 | 0.20407 | COMMITTED | World | baseline | Mt VOC/yr | Emissions¦VOC¦Energy¦Demand¦Transportation¦Road Rail and Domestic Shipping
0 | 0 | 0.044462 | 0 | 0 | 0 | 0 | 0 | 0 | COMMITTED | World | baseline | Mt VOC/yr | Emissions¦VOC¦Energy¦Demand¦Transportation¦Shipping
0 | 0 | 0.044462 | 0 | 0 | 0 | 0 | 0 | 0 | COMMITTED | World | baseline | Mt VOC/yr | Emissions¦VOC¦Energy¦Demand¦Transportation¦Shipping¦International
0.30641 | 0.30107 | 0.35445 | 0.31124 | 0.32468 | 0.35174 | 0.38088 | 0.39874 | 0.40799 | COMMITTED | World | baseline | Mt VOC/yr | Emissions¦VOC¦Energy¦Fugitive
0.044829 | 0.041758 | 0.041612 | 0.033157 | 0.035026 | 0.04003 | 0.046919 | 0.053418 | 0.063154 | COMMITTED | World | baseline | Mt VOC/yr | Emissions¦VOC¦Energy¦Supply
0 | 0 | 0 | 0 | 0 | 0 | 0 | 0 | 0 | COMMITTED | World | baseline | Mt VOC/yr | Emissions¦VOC¦Energy¦Supply¦Combustion
0.0014083 | 0.0023664 | 0.002389 | 0.0012754 | 0.0010496 | 0.00043669 | 0.00029594 | 0.00022735 | 0.00031075 | COMMITTED | World | baseline | Mt VOC/yr | Emissions¦VOC¦Energy¦Supply¦Electricity
0.0014083 | 0.0023664 | 0.002389 | 0.0012754 | 0.0010496 | 0.00043669 | 0.00029594 | 0.00022735 | 0.00031075 | COMMITTED | World | baseline | Mt VOC/yr | Emissions¦VOC¦Energy¦Supply¦Electricity and Heat
0.044829 | 0.041758 | 0.041612 | 0.033157 | 0.035026 | 0.04003 | 0.046919 | 0.053418 | 0.063154 | COMMITTED | World | baseline | Mt VOC/yr | Emissions¦VOC¦Energy¦Supply¦Fugitive
0.023303 | 0.011554 | 0.0063295 | 0.0012761 | 4.1579e-05 | 3.7173e-05 | 3.6817e-05 | 3.5242e-05 | 2.7726e-05 | COMMITTED | World | baseline | Mt VOC/yr | Emissions¦VOC¦Energy¦Supply¦Gases
0.043421 | 0.039392 | 0.039223 | 0.031881 | 0.033977 | 0.039593 | 0.046623 | 0.05319 | 0.062843 | COMMITTED | World | baseline | Mt VOC/yr | Emissions¦VOC¦Energy¦Supply¦Gases and Liquids Fugitive
0 | 0 | 0 | 0 | 0 | 0 | 0 | 0 | 0 | COMMITTED | World | baseline | Mt VOC/yr | Emissions¦VOC¦Energy¦Supply¦Gases¦Biomass
0 | 0 | 0 | 0 | 0 | 0 | 0 | 0 | 0 | COMMITTED | World | baseline | Mt VOC/yr | Emissions¦VOC¦Energy¦Supply¦Gases¦Biomass¦Combustion
0 | 0 | 0 | 0 | 0 | 0 | 0 | 0 | 0 | COMMITTED | World | baseline | Mt VOC/yr | Emissions¦VOC¦Energy¦Supply¦Gases¦Biomass¦Fugitive
0 | 0 | 0 | 0 | 0 | 0 | 0 | 0 | 0 | COMMITTED | World | baseline | Mt VOC/yr | Emissions¦VOC¦Energy¦Supply¦Gases¦Coal
0 | 0 | 0 | 0 | 0 | 0 | 0 | 0 | 0 | COMMITTED | World | baseline | Mt VOC/yr | Emissions¦VOC¦Energy¦Supply¦Gases¦Coal¦Combustion
0 | 0 | 0 | 0 | 0 | 0 | 0 | 0 | 0 | COMMITTED | World | baseline | Mt VOC/yr | Emissions¦VOC¦Energy¦Supply¦Gases¦Coal¦Fugitive
0 | 0 | 0 | 0 | 0 | 0 | 0 | 0 | 0 | COMMITTED | World | baseline | Mt VOC/yr | Emissions¦VOC¦Energy¦Supply¦Gases¦Combustion
0.023293 | 0.011554 | 0.0063295 | 0.0012761 | 4.1579e-05 | 3.7173e-05 | 3.6817e-05 | 3.5242e-05 | 2.7726e-05 | COMMITTED | World | baseline | Mt VOC/yr | Emissions¦VOC¦Energy¦Supply¦Gases¦Extraction
0 | 0 | 0 | 0 | 0 | 0 | 0 | 0 | 0 | COMMITTED | World | baseline | Mt VOC/yr | Emissions¦VOC¦Energy¦Supply¦Gases¦Extraction¦Combustion
0.023293 | 0.011554 | 0.0063295 | 0.0012761 | 4.1579e-05 | 3.7173e-05 | 3.6817e-05 | 3.5242e-05 | 2.7726e-05 | COMMITTED | World | baseline | Mt VOC/yr | Emissions¦VOC¦Energy¦Supply¦Gases¦Extraction¦Fugitive
0.023303 | 0.011554 | 0.0063295 | 0.0012761 | 4.1579e-05 | 3.7173e-05 | 3.6817e-05 | 3.5242e-05 | 2.7726e-05 | COMMITTED | World | baseline | Mt VOC/yr | Emissions¦VOC¦Energy¦Supply¦Gases¦Fugitive
9.6939e-06 | 0 | 0 | 0 | 0 | 0 | 0 | 0 | 0 | COMMITTED | World | baseline | Mt VOC/yr | Emissions¦VOC¦Energy¦Supply¦Gases¦Hydrogen
0 | 0 | 0 | 0 | 0 | 0 | 0 | 0 | 0 | COMMITTED | World | baseline | Mt VOC/yr | Emissions¦VOC¦Energy¦Supply¦Gases¦Hydrogen¦Combustion
9.6939e-06 | 0 | 0 | 0 | 0 | 0 | 0 | 0 | 0 | COMMITTED | World | baseline | Mt VOC/yr | Emissions¦VOC¦Energy¦Supply¦Gases¦Hydrogen¦Fugitive
0 | 0 | 0 | 0 | 0 | 0 | 0 | 0 | 0 | COMMITTED | World | baseline | Mt VOC/yr | Emissions¦VOC¦Energy¦Supply¦Gases¦Natural Gas
0 | 0 | 0 | 0 | 0 | 0 | 0 | 0 | 0 | COMMITTED | World | baseline | Mt VOC/yr | Emissions¦VOC¦Energy¦Supply¦Gases¦Natural Gas¦Combustion
0 | 0 | 0 | 0 | 0 | 0 | 0 | 0 | 0 | COMMITTED | World | baseline | Mt VOC/yr | Emissions¦VOC¦Energy¦Supply¦Gases¦Natural Gas¦Fugitive
0 | 0 | 0 | 0 | 0 | 0 | 0 | 0 | 0 | COMMITTED | World | baseline | Mt VOC/yr | Emissions¦VOC¦Energy¦Supply¦Gases¦Transportation
0 | 0 | 0 | 0 | 0 | 0 | 0 | 0 | 0 | COMMITTED | World | baseline | Mt VOC/yr | Emissions¦VOC¦Energy¦Supply¦Gases¦Transportation¦Combustion
0 | 0 | 0 | 0 | 0 | 0 | 0 | 0 | 0 | COMMITTED | World | baseline | Mt VOC/yr | Emissions¦VOC¦Energy¦Supply¦Gases¦Transportation¦Fugitive
0 | 0 | 0 | 0 | 0 | 0 | 0 | 0 | 0 | COMMITTED | World | baseline | Mt VOC/yr | Emissions¦VOC¦Energy¦Supply¦Heat
0.020118 | 0.027838 | 0.032894 | 0.030605 | 0.033935 | 0.039556 | 0.046586 | 0.053155 | 0.062816 | COMMITTED | World | baseline | Mt VOC/yr | Emissions¦VOC¦Energy¦Supply¦Liquids
0 | 0 | 0 | 0 | 0 | 0 | 0 | 0 | 0 | COMMITTED | World | baseline | Mt VOC/yr | Emissions¦VOC¦Energy¦Supply¦Liquids¦Biomass
0 | 0 | 0 | 0 | 0 | 0 | 0 | 0 | 0 | COMMITTED | World | baseline | Mt VOC/yr | Emissions¦VOC¦Energy¦Supply¦Liquids¦Biomass¦Combustion
0 | 0 | 0 | 0 | 0 | 0 | 0 | 0 | 0 | COMMITTED | World | baseline | Mt VOC/yr | Emissions¦VOC¦Energy¦Supply¦Liquids¦Biomass¦Fugitive
0.00010107 | 0 | 0 | 0 | 0 | 0 | 0 | 0 | 0 | COMMITTED | World | baseline | Mt VOC/yr | Emissions¦VOC¦Energy¦Supply¦Liquids¦Coal
0 | 0 | 0 | 0 | 0 | 0 | 0 | 0 | 0 | COMMITTED | World | baseline | Mt VOC/yr | Emissions¦VOC¦Energy¦Supply¦Liquids¦Coal¦Combustion
0.00010107 | 0 | 0 | 0 | 0 | 0 | 0 | 0 | 0 | COMMITTED | World | baseline | Mt VOC/yr | Emissions¦VOC¦Energy¦Supply¦Liquids¦Coal¦Fugitive
0 | 0 | 0 | 0 | 0 | 0 | 0 | 0 | 0 | COMMITTED | World | baseline | Mt VOC/yr | Emissions¦VOC¦Energy¦Supply¦Liquids¦Combustion
0 | 0 | 0 | 0 | 0 | 0 | 0 | 0 | 0 | COMMITTED | World | baseline | Mt VOC/yr | Emissions¦VOC¦Energy¦Supply¦Liquids¦Extraction
0 | 0 | 0 | 0 | 0 | 0 | 0 | 0 | 0 | COMMITTED | World | baseline | Mt VOC/yr | Emissions¦VOC¦Energy¦Supply¦Liquids¦Extraction¦Combustion
0 | 0 | 0 | 0 | 0 | 0 | 0 | 0 | 0 | COMMITTED | World | baseline | Mt VOC/yr | Emissions¦VOC¦Energy¦Supply¦Liquids¦Extraction¦Fugitive
0.020118 | 0.027838 | 0.032894 | 0.030605 | 0.033935 | 0.039556 | 0.046586 | 0.053155 | 0.062816 | COMMITTED | World | baseline | Mt VOC/yr | Emissions¦VOC¦Energy¦Supply¦Liquids¦Fugitive
2.2452e-06 | 1.4594e-06 | 1.4594e-06 | 1.4594e-06 | 1.3639e-06 | 1.7904e-07 | 1.9777e-07 | 2.1651e-07 | 2.1651e-07 | COMMITTED | World | baseline | Mt VOC/yr | Emissions¦VOC¦Energy¦Supply¦Liquids¦Natural Gas
0 | 0 | 0 | 0 | 0 | 0 | 0 | 0 | 0 | COMMITTED | World | baseline | Mt VOC/yr | Emissions¦VOC¦Energy¦Supply¦Liquids¦Natural Gas¦Combustion
2.2452e-06 | 1.4594e-06 | 1.4594e-06 | 1.4594e-06 | 1.3639e-06 | 1.7904e-07 | 1.9777e-07 | 2.1651e-07 | 2.1651e-07 | COMMITTED | World | baseline | Mt VOC/yr | Emissions¦VOC¦Energy¦Supply¦Liquids¦Natural Gas¦Fugitive
0.020015 | 0.027836 | 0.032892 | 0.030604 | 0.033934 | 0.039556 | 0.046586 | 0.053155 | 0.062815 | COMMITTED | World | baseline | Mt VOC/yr | Emissions¦VOC¦Energy¦Supply¦Liquids¦Oil
0 | 0 | 0 | 0 | 0 | 0 | 0 | 0 | 0 | COMMITTED | World | baseline | Mt VOC/yr | Emissions¦VOC¦Energy¦Supply¦Liquids¦Oil¦Combustion
0.020015 | 0.027836 | 0.032892 | 0.030604 | 0.033934 | 0.039556 | 0.046586 | 0.053155 | 0.062815 | COMMITTED | World | baseline | Mt VOC/yr | Emissions¦VOC¦Energy¦Supply¦Liquids¦Oil¦Fugitive
0 | 0 | 0 | 0 | 0 | 0 | 0 | 0 | 0 | COMMITTED | World | baseline | Mt VOC/yr | Emissions¦VOC¦Energy¦Supply¦Liquids¦Transportation
0 | 0 | 0 | 0 | 0 | 0 | 0 | 0 | 0 | COMMITTED | World | baseline | Mt VOC/yr | Emissions¦VOC¦Energy¦Supply¦Liquids¦Transportation¦Combustion
0 | 0 | 0 | 0 | 0 | 0 | 0 | 0 | 0 | COMMITTED | World | baseline | Mt VOC/yr | Emissions¦VOC¦Energy¦Supply¦Liquids¦Transportation¦Fugitive
0 | 0 | 0 | 0 | 0 | 0 | 0 | 0 | 0 | COMMITTED | World | baseline | Mt VOC/yr | Emissions¦VOC¦Energy¦Supply¦Other
0 | 0 | 0 | 0 | 0 | 0 | 0 | 0 | 0 | COMMITTED | World | baseline | Mt VOC/yr | Emissions¦VOC¦Energy¦Supply¦Other¦Combustion
0 | 0 | 0 | 0 | 0 | 0 | 0 | 0 | 0 | COMMITTED | World | baseline | Mt VOC/yr | Emissions¦VOC¦Energy¦Supply¦Other¦Fugitive
0 | 0 | 0 | 0 | 0 | 0 | 0 | 0 | 0 | COMMITTED | World | baseline | Mt VOC/yr | Emissions¦VOC¦Energy¦Supply¦Solids
0 | 0 | 0 | 0 | 0 | 0 | 0 | 0 | 0 | COMMITTED | World | baseline | Mt VOC/yr | Emissions¦VOC¦Energy¦Supply¦Solids and Other Fugitive
0 | 0 | 0 | 0 | 0 | 0 | 0 | 0 | 0 | COMMITTED | World | baseline | Mt VOC/yr | Emissions¦VOC¦Energy¦Supply¦Solids¦Biomass
0 | 0 | 0 | 0 | 0 | 0 | 0 | 0 | 0 | COMMITTED | World | baseline | Mt VOC/yr | Emissions¦VOC¦Energy¦Supply¦Solids¦Biomass¦Combustion
0 | 0 | 0 | 0 | 0 | 0 | 0 | 0 | 0 | COMMITTED | World | baseline | Mt VOC/yr | Emissions¦VOC¦Energy¦Supply¦Solids¦Biomass¦Fugitive
0 | 0 | 0 | 0 | 0 | 0 | 0 | 0 | 0 | COMMITTED | World | baseline | Mt VOC/yr | Emissions¦VOC¦Energy¦Supply¦Solids¦Coal
0 | 0 | 0 | 0 | 0 | 0 | 0 | 0 | 0 | COMMITTED | World | baseline | Mt VOC/yr | Emissions¦VOC¦Energy¦Supply¦Solids¦Coal¦Combustion
0 | 0 | 0 | 0 | 0 | 0 | 0 | 0 | 0 | COMMITTED | World | baseline | Mt VOC/yr | Emissions¦VOC¦Energy¦Supply¦Solids¦Coal¦Fugitive
0 | 0 | 0 | 0 | 0 | 0 | 0 | 0 | 0 | COMMITTED | World | baseline | Mt VOC/yr | Emissions¦VOC¦Energy¦Supply¦Solids¦Combustion
0 | 0 | 0 | 0 | 0 | 0 | 0 | 0 | 0 | COMMITTED | World | baseline | Mt VOC/yr | Emissions¦VOC¦Energy¦Supply¦Solids¦Extraction
0 | 0 | 0 | 0 | 0 | 0 | 0 | 0 | 0 | COMMITTED | World | baseline | Mt VOC/yr | Emissions¦VOC¦Energy¦Supply¦Solids¦Extraction¦Combustion
0 | 0 | 0 | 0 | 0 | 0 | 0 | 0 | 0 | COMMITTED | World | baseline | Mt VOC/yr | Emissions¦VOC¦Energy¦Supply¦Solids¦Extraction¦Fugitive
0 | 0 | 0 | 0 | 0 | 0 | 0 | 0 | 0 | COMMITTED | World | baseline | Mt VOC/yr | Emissions¦VOC¦Energy¦Supply¦Solids¦Fugitive
0 | 0 | 0 | 0 | 0 | 0 | 0 | 0 | 0 | COMMITTED | World | baseline | Mt VOC/yr | Emissions¦VOC¦Energy¦Supply¦Solids¦Transportation
0 | 0 | 0 | 0 | 0 | 0 | 0 | 0 | 0 | COMMITTED | World | baseline | Mt VOC/yr | Emissions¦VOC¦Energy¦Supply¦Solids¦Transportation¦Combustion
0 | 0 | 0 | 0 | 0 | 0 | 0 | 0 | 0 | COMMITTED | World | baseline | Mt VOC/yr | Emissions¦VOC¦Energy¦Supply¦Solids¦Transportation¦Fugitive
0.31404 | 0.30905 | 0.36271 | 0.32009 | 0.33423 | 0.36217 | 0.39233 | 0.4113 | 0.4228 | COMMITTED | World | baseline | Mt VOC/yr | Emissions¦VOC¦Fossil Fuels and Industry
0.0076317 | 0.0079836 | 0.0082606 | 0.0088575 | 0.009552 | 0.010426 | 0.011442 | 0.012564 | 0.014809 | COMMITTED | World | baseline | Mt VOC/yr | Emissions¦VOC¦Industrial Processes
0.40208 | 0.42987 | 0.47415 | 0.53809 | 0.61747 | 0.71371 | 0.81813 | 0.93564 | 1.2 | COMMITTED | World | baseline | Mt VOC/yr | Emissions¦VOC¦Product Use
0.40208 | 0.42987 | 0.47415 | 0.53809 | 0.61747 | 0.71371 | 0.81813 | 0.93564 | 1.2 | COMMITTED | World | baseline | Mt VOC/yr | Emissions¦VOC¦Product Use¦Solvents
0.021944 | 0.023246 | 0.02637 | 0.028947 | 0.026443 | 0.023889 | 0.021558 | 0.019167 | 0.015218 | COMMITTED | World | baseline | Mt VOC/yr | Emissions¦VOC¦Waste
0.066292 | 0.072199 | 0.072269 | 0.039108 | 0.042322 | 0.04776 | 0.052161 | 0.054431 | 0.055986 | COMMITTED | R12_PAK | baseline | kt CF4/yr | Emissions¦CF4
3.5414 | 5.3017 | 2.6789 | 2.8208 | 3.4288 | 4.0744 | 4.8829 | 5.6797 | 7.0878 | COMMITTED | R12_PAK | baseline | Mt CO2-equiv/yr | Emissions¦F-Gases
0.033866 | 0.056308 | 0.0098028 | 0.010616 | 0.011795 | 0.012942 | 0.014313 | 0.015249 | 0.016932 | COMMITTED | R12_PAK | baseline | kt SF6/yr | Emissions¦SF6
0.066292 | 0.072199 | 0.072269 | 0.039108 | 0.042322 | 0.04776 | 0.052161 | 0.054431 | 0.055986 | COMMITTED | World | baseline | kt CF4/yr | Emissions¦CF4
3.5414 | 5.3017 | 2.6789 | 2.8208 | 3.4288 | 4.0744 | 4.8829 | 5.6797 | 7.0878 | COMMITTED | World | baseline | Mt CO2-equiv/yr | Emissions¦F-Gases
0.033866 | 0.056308 | 0.0098028 | 0.010616 | 0.011795 | 0.012942 | 0.014313 | 0.015249 | 0.016932 | COMMITTED | World | baseline | kt SF6/yr | Emissions¦SF6
292.9741 | 328.5795 | 374.0704 | 398.6777 | 432.5336 | 433.1773 | 479.9641 | 522.6063 | 530.1299 | COMMITTED | R12_PAK | baseline | Mt CO2-equiv/yr | Emissions¦Kyoto Gases
292.9849 | 328.5795 | 381.3578 | 398.6777 | 432.5336 | 433.1773 | 479.9641 | 522.6063 | 530.1299 | COMMITTED | World | baseline | Mt CO2-equiv/yr | Emissions¦Kyoto Gases
44.1953 | 73.2682 | 101.5798 | 137.1243 | 168.8607 | 197.0591 | 233.0617 | 270.4432 | 392.146 | COMMITTED | R12_PAK | baseline | GW | Capacity¦Electricity
0.12136 | 0.12136 | 0.12136 | 0 | 0 | 0 | 0 | 0 | 0 | COMMITTED | R12_PAK | baseline | GW | Capacity¦Electricity¦Biomass
0 | 0 | 0 | 0 | 0 | 0 | 0 | 0 | 0 | COMMITTED | R12_PAK | baseline | GW | Capacity¦Electricity¦Biomass¦w/ CCS
0 | 0 | 0 | 0 | 0 | 0 | 0 | 0 | 0 | COMMITTED | R12_PAK | baseline | GW | Capacity¦Electricity¦Biomass¦w/ CCS¦1
0 | 0 | 0 | 0 | 0 | 0 | 0 | 0 | 0 | COMMITTED | R12_PAK | baseline | GW | Capacity¦Electricity¦Biomass¦w/ CCS¦2
0.12136 | 0.12136 | 0.12136 | 0 | 0 | 0 | 0 | 0 | 0 | COMMITTED | R12_PAK | baseline | GW | Capacity¦Electricity¦Biomass¦w/o CCS
0 | 0 | 0 | 0 | 0 | 0 | 0 | 0 | 0 | COMMITTED | R12_PAK | baseline | GW | Capacity¦Electricity¦Biomass¦w/o CCS¦1
0.12136 | 0.12136 | 0.12136 | 0 | 0 | 0 | 0 | 0 | 0 | COMMITTED | R12_PAK | baseline | GW | Capacity¦Electricity¦Biomass¦w/o CCS¦2
5.3 | 5.3 | 5.3 | 5.3 | 5.22 | 0 | 0 | 0 | 0 | COMMITTED | R12_PAK | baseline | GW | Capacity¦Electricity¦Coal
0 | 0 | 0 | 0 | 0 | 0 | 0 | 0 | 0 | COMMITTED | R12_PAK | baseline | GW | Capacity¦Electricity¦Coal¦w/ CCS
0 | 0 | 0 | 0 | 0 | 0 | 0 | 0 | 0 | COMMITTED | R12_PAK | baseline | GW | Capacity¦Electricity¦Coal¦w/ CCS¦1
0 | 0 | 0 | 0 | 0 | 0 | 0 | 0 | 0 | COMMITTED | R12_PAK | baseline | GW | Capacity¦Electricity¦Coal¦w/ CCS¦2
0 | 0 | 0 | 0 | 0 | 0 | 0 | 0 | 0 | COMMITTED | R12_PAK | baseline | GW | Capacity¦Electricity¦Coal¦w/ CCS¦3
5.3 | 5.3 | 5.3 | 5.3 | 5.22 | 0 | 0 | 0 | 0 | COMMITTED | R12_PAK | baseline | GW | Capacity¦Electricity¦Coal¦w/o CCS
0 | 0 | 0 | 0 | 0 | 0 | 0 | 0 | 0 | COMMITTED | R12_PAK | baseline | GW | Capacity¦Electricity¦Coal¦w/o CCS¦1
3.96 | 3.96 | 3.96 | 3.96 | 3.96 | 0 | 0 | 0 | 0 | COMMITTED | R12_PAK | baseline | GW | Capacity¦Electricity¦Coal¦w/o CCS¦2
0.27503 | 0.27503 | 0.27503 | 0.27503 | 0.27503 | 0 | 0 | 0 | 0 | COMMITTED | R12_PAK | baseline | GW | Capacity¦Electricity¦Coal¦w/o CCS¦3
1.065 | 1.065 | 1.065 | 1.065 | 0.985 | 0 | 0 | 0 | 0 | COMMITTED | R12_PAK | baseline | GW | Capacity¦Electricity¦Coal¦w/o CCS¦4
13.5727 | 13.5659 | 23.5163 | 24.4666 | 27.5337 | 25.3066 | 26.9101 | 29.9366 | 46.699 | COMMITTED | R12_PAK | baseline | GW | Capacity¦Electricity¦Gas
0 | 0 | 0 | 0 | 0 | 0 | 0 | 0 | 0 | COMMITTED | R12_PAK | baseline | GW | Capacity¦Electricity¦Gas¦w/ CCS
0 | 0 | 0 | 0 | 0 | 0 | 0 | 0 | 0 | COMMITTED | R12_PAK | baseline | GW | Capacity¦Electricity¦Gas¦w/ CCS¦1
0 | 0 | 0 | 0 | 0 | 0 | 0 | 0 | 0 | COMMITTED | R12_PAK | baseline | GW | Capacity¦Electricity¦Gas¦w/ CCS¦2
13.5727 | 13.5659 | 23.5163 | 24.4666 | 27.5337 | 25.3066 | 26.9101 | 29.9366 | 46.699 | COMMITTED | R12_PAK | baseline | GW | Capacity¦Electricity¦Gas¦w/o CCS
10.033 | 10.033 | 10.033 | 10.033 | 7.4306 | 6.1246 | 0 | 0 | 0 | COMMITTED | R12_PAK | baseline | GW | Capacity¦Electricity¦Gas¦w/o CCS¦1
3.3879 | 3.3879 | 3.3879 | 3.3879 | 1.555 | 0.72866 | 0 | 0 | 0 | COMMITTED | R12_PAK | baseline | GW | Capacity¦Electricity¦Gas¦w/o CCS¦2
0.15181 | 0.14504 | 10.0954 | 11.0457 | 18.5482 | 18.4533 | 26.9101 | 29.9366 | 46.699 | COMMITTED | R12_PAK | baseline | GW | Capacity¦Electricity¦Gas¦w/o CCS¦3
0 | 0 | 0 | 0 | 0 | 0 | 0 | 0 | 0 | COMMITTED | R12_PAK | baseline | GW | Capacity¦Electricity¦Geothermal
11.3792 | 29.6157 | 31.3058 | 39.6174 | 49.9486 | 70.4763 | 85.7061 | 99.2155 | 140.5299 | COMMITTED | R12_PAK | baseline | GW | Capacity¦Electricity¦Hydro
0.48382 | 18.8877 | 21.0351 | 29.8309 | 40.162 | 60.6898 | 75.9196 | 89.429 | 130.7433 | COMMITTED | R12_PAK | baseline | GW | Capacity¦Electricity¦Hydro¦1
10.8953 | 10.728 | 10.2707 | 9.7865 | 9.7865 | 9.7865 | 9.7865 | 9.7865 | 9.7865 | COMMITTED | R12_PAK | baseline | GW | Capacity¦Electricity¦Hydro¦2
3.262 | 3.262 | 4.3626 | 4.4566 | 4.4566 | 4.4566 | 4.1566 | 4.4566 | 4.4566 | COMMITTED | R12_PAK | baseline | GW | Capacity¦Electricity¦Nuclear
0 | 0 | 0 | 0 | 0 | 0 | 0 | 0 | 0 | COMMITTED | R12_PAK | baseline | GW | Capacity¦Electricity¦Nuclear¦1
3.262 | 3.262 | 4.3626 | 4.4566 | 4.4566 | 4.4566 | 4.1566 | 4.4566 | 4.4566 | COMMITTED | R12_PAK | baseline | GW | Capacity¦Electricity¦Nuclear¦2
3.1843 | 3.2846 | 3.3953 | 3.5175 | 3.6525 | 0.97596 | 0.78166 | 0.86302 | 0.9126 | COMMITTED | R12_PAK | baseline | GW | Capacity¦Electricity¦Oil
0 | 0 | 0 | 0 | 0 | 0 | 0 | 0 | 0 | COMMITTED | R12_PAK | baseline | GW | Capacity¦Electricity¦Oil¦w/ CCS
3.1843 | 3.2846 | 3.3953 | 3.5175 | 3.6525 | 0.97596 | 0.78166 | 0.86302 | 0.9126 | COMMITTED | R12_PAK | baseline | GW | Capacity¦Electricity¦Oil¦w/o CCS
0 | 0 | 0 | 0 | 0 | 0 | 0 | 0 | 0 | COMMITTED | R12_PAK | baseline | GW | Capacity¦Electricity¦Oil¦w/o CCS¦1
0 | 0 | 0 | 0 | 0 | 0 | 0 | 0 | 0 | COMMITTED | R12_PAK | baseline | GW | Capacity¦Electricity¦Oil¦w/o CCS¦2
3.1843 | 3.2846 | 3.3953 | 3.5175 | 3.6525 | 0.97596 | 0.78166 | 0.86302 | 0.9126 | COMMITTED | R12_PAK | baseline | GW | Capacity¦Electricity¦Oil¦w/o CCS¦3
5.5275 | 13.7975 | 23.6608 | 39.0142 | 47.223 | 53.3264 | 63.3035 | 75.0043 | 112.4665 | COMMITTED | R12_PAK | baseline | GW | Capacity¦Electricity¦Solar
0 | 0 | 0 | 0 | 0 | 0 | 0 | 0 | 0 | COMMITTED | R12_PAK | baseline | GW | Capacity¦Electricity¦Solar¦CSP
0 | 0 | 0 | 0 | 0 | 0 | 0 | 0 | 0 | COMMITTED | R12_PAK | baseline | GW | Capacity¦Electricity¦Solar¦CSP¦1
0 | 0 | 0 | 0 | 0 | 0 | 0 | 0 | 0 | COMMITTED | R12_PAK | baseline | GW | Capacity¦Electricity¦Solar¦CSP¦2
5.5275 | 13.7975 | 23.6608 | 39.0142 | 47.223 | 53.3264 | 63.3035 | 75.0043 | 112.4665 | COMMITTED | R12_PAK | baseline | GW | Capacity¦Electricity¦Solar¦PV
0 | 0 | 0 | 0 | 0 | 0 | 0 | 0 | 0 | COMMITTED | R12_PAK | baseline | GW | Capacity¦Electricity¦Storage
1.8482 | 4.3211 | 9.9176 | 20.752 | 30.8262 | 42.5172 | 52.2037 | 60.9672 | 87.0815 | COMMITTED | R12_PAK | baseline | GW | Capacity¦Electricity¦Wind
0 | 0 | 0 | 0 | 0 | 0 | 0 | 0 | 0 | COMMITTED | R12_PAK | baseline | GW | Capacity¦Electricity¦Wind¦Offshore
1.8482 | 4.3211 | 9.9176 | 20.752 | 30.8262 | 42.5172 | 52.2037 | 60.9672 | 87.0815 | COMMITTED | R12_PAK | baseline | GW | Capacity¦Electricity¦Wind¦Onshore
0 | 0 | 0 | 0 | 0 | 0 | 0 | 0 | 0 | COMMITTED | R12_PAK | baseline | GW | Capacity¦Gases
0 | 0 | 0 | 0 | 0 | 0 | 0 | 0 | 0 | COMMITTED | R12_PAK | baseline | GW | Capacity¦Gases¦Biomass
0 | 0 | 0 | 0 | 0 | 0 | 0 | 0 | 0 | COMMITTED | R12_PAK | baseline | GW | Capacity¦Gases¦Biomass¦w/o CCS
0 | 0 | 0 | 0 | 0 | 0 | 0 | 0 | 0 | COMMITTED | R12_PAK | baseline | GW | Capacity¦Gases¦Coal
0 | 0 | 0 | 0 | 0 | 0 | 0 | 0 | 0 | COMMITTED | R12_PAK | baseline | GW | Capacity¦Gases¦Coal¦w/o CCS
8.5922 | 0 | 0 | 0 | 0 | 0 | 0 | 0 | 0 | COMMITTED | R12_PAK | baseline | GW | Capacity¦Hydrogen
3.0666 | 0 | 0 | 0 | 0 | 0 | 0 | 0 | 0 | COMMITTED | R12_PAK | baseline | GW | Capacity¦Hydrogen¦Biomass
0 | 0 | 0 | 0 | 0 | 0 | 0 | 0 | 0 | COMMITTED | R12_PAK | baseline | GW | Capacity¦Hydrogen¦Biomass¦w/ CCS
3.0666 | 0 | 0 | 0 | 0 | 0 | 0 | 0 | 0 | COMMITTED | R12_PAK | baseline | GW | Capacity¦Hydrogen¦Biomass¦w/o CCS
0 | 0 | 0 | 0 | 0 | 0 | 0 | 0 | 0 | COMMITTED | R12_PAK | baseline | GW | Capacity¦Hydrogen¦Coal
0 | 0 | 0 | 0 | 0 | 0 | 0 | 0 | 0 | COMMITTED | R12_PAK | baseline | GW | Capacity¦Hydrogen¦Coal¦w/ CCS
0 | 0 | 0 | 0 | 0 | 0 | 0 | 0 | 0 | COMMITTED | R12_PAK | baseline | GW | Capacity¦Hydrogen¦Coal¦w/o CCS
0 | 0 | 0 | 0 | 0 | 0 | 0 | 0 | 0 | COMMITTED | R12_PAK | baseline | GW | Capacity¦Hydrogen¦Electricity
5.5256 | 0 | 0 | 0 | 0 | 0 | 0 | 0 | 0 | COMMITTED | R12_PAK | baseline | GW | Capacity¦Hydrogen¦Gas
0 | 0 | 0 | 0 | 0 | 0 | 0 | 0 | 0 | COMMITTED | R12_PAK | baseline | GW | Capacity¦Hydrogen¦Gas¦w/ CCS
5.5256 | 0 | 0 | 0 | 0 | 0 | 0 | 0 | 0 | COMMITTED | R12_PAK | baseline | GW | Capacity¦Hydrogen¦Gas¦w/o CCS
35.552 | 47.4328 | 58.1446 | 57.3643 | 66.9349 | 82.0011 | 100.3245 | 118.9274 | 151.7079 | COMMITTED | R12_PAK | baseline | GW | Capacity¦Liquids
1.1129 | 1.0553 | 1.0553 | 0.74913 | 0.33311 | 0 | 0 | 0 | 0.024948 | COMMITTED | R12_PAK | baseline | GW | Capacity¦Liquids¦Biomass
0 | 0 | 0 | 0 | 0 | 0 | 0 | 0 | 0.024948 | COMMITTED | R12_PAK | baseline | GW | Capacity¦Liquids¦Biomass¦w/ CCS
0 | 0 | 0 | 0 | 0 | 0 | 0 | 0 | 0 | COMMITTED | R12_PAK | baseline | GW | Capacity¦Liquids¦Biomass¦w/ CCS¦1
0 | 0 | 0 | 0 | 0 | 0 | 0 | 0 | 0.024948 | COMMITTED | R12_PAK | baseline | GW | Capacity¦Liquids¦Biomass¦w/ CCS¦2
1.1129 | 1.0553 | 1.0553 | 0.74913 | 0.33311 | 0 | 0 | 0 | 0 | COMMITTED | R12_PAK | baseline | GW | Capacity¦Liquids¦Biomass¦w/o CCS
0 | 0 | 0 | 0 | 0 | 0 | 0 | 0 | 0 | COMMITTED | R12_PAK | baseline | GW | Capacity¦Liquids¦Biomass¦w/o CCS¦1
1.1129 | 1.0553 | 1.0553 | 0.74913 | 0.33311 | 0 | 0 | 0 | 0 | COMMITTED | R12_PAK | baseline | GW | Capacity¦Liquids¦Biomass¦w/o CCS¦2
0.48689 | 0 | 0 | 0 | 0 | 0 | 0 | 0 | 0 | COMMITTED | R12_PAK | baseline | GW | Capacity¦Liquids¦Coal
0 | 0 | 0 | 0 | 0 | 0 | 0 | 0 | 0 | COMMITTED | R12_PAK | baseline | GW | Capacity¦Liquids¦Coal¦w/ CCS
0 | 0 | 0 | 0 | 0 | 0 | 0 | 0 | 0 | COMMITTED | R12_PAK | baseline | GW | Capacity¦Liquids¦Coal¦w/ CCS¦1
0 | 0 | 0 | 0 | 0 | 0 | 0 | 0 | 0 | COMMITTED | R12_PAK | baseline | GW | Capacity¦Liquids¦Coal¦w/ CCS¦2
0.48689 | 0 | 0 | 0 | 0 | 0 | 0 | 0 | 0 | COMMITTED | R12_PAK | baseline | GW | Capacity¦Liquids¦Coal¦w/o CCS
0 | 0 | 0 | 0 | 0 | 0 | 0 | 0 | 0 | COMMITTED | R12_PAK | baseline | GW | Capacity¦Liquids¦Coal¦w/o CCS¦1
0.48689 | 0 | 0 | 0 | 0 | 0 | 0 | 0 | 0 | COMMITTED | R12_PAK | baseline | GW | Capacity¦Liquids¦Coal¦w/o CCS¦2
1.1129 | 0.89097 | 0.89097 | 0.89097 | 0.83267 | 0.1093 | 0.12074 | 0.13218 | 0.13218 | COMMITTED | R12_PAK | baseline | GW | Capacity¦Liquids¦Gas
0 | 0 | 0 | 0 | 0 | 0.1093 | 0.12074 | 0.13218 | 0.13218 | COMMITTED | R12_PAK | baseline | GW | Capacity¦Liquids¦Gas¦w/ CCS
1.1129 | 0.89097 | 0.89097 | 0.89097 | 0.83267 | 0 | 0 | 0 | 0 | COMMITTED | R12_PAK | baseline | GW | Capacity¦Liquids¦Gas¦w/o CCS
32.8394 | 45.4865 | 56.1984 | 55.7242 | 65.7692 | 81.8918 | 100.2037 | 118.7952 | 151.5508 | COMMITTED | R12_PAK | baseline | GW | Capacity¦Liquids¦Oil
32.8394 | 45.4865 | 56.1984 | 55.7242 | 65.7692 | 81.8918 | 100.2037 | 118.7952 | 151.5508 | COMMITTED | R12_PAK | baseline | GW | Capacity¦Liquids¦Oil¦w/o CCS
11.7771 | 24.4242 | 35.1361 | 22.7032 | 17.4855 | 9.7652 | 5.4714 | 1.3582 | 0 | COMMITTED | R12_PAK | baseline | GW | Capacity¦Liquids¦Oil¦w/o CCS¦1
21.0623 | 21.0623 | 21.0623 | 33.021 | 48.2837 | 72.1266 | 94.7323 | 117.437 | 151.5508 | COMMITTED | R12_PAK | baseline | GW | Capacity¦Liquids¦Oil¦w/o CCS¦2
44.1953 | 73.2682 | 101.5798 | 137.1243 | 168.8607 | 197.0591 | 233.0617 | 270.4432 | 392.146 | COMMITTED | World | baseline | GW | Capacity¦Electricity
0.12136 | 0.12136 | 0.12136 | 0 | 0 | 0 | 0 | 0 | 0 | COMMITTED | World | baseline | GW | Capacity¦Electricity¦Biomass
0 | 0 | 0 | 0 | 0 | 0 | 0 | 0 | 0 | COMMITTED | World | baseline | GW | Capacity¦Electricity¦Biomass¦w/ CCS
0 | 0 | 0 | 0 | 0 | 0 | 0 | 0 | 0 | COMMITTED | World | baseline | GW | Capacity¦Electricity¦Biomass¦w/ CCS¦1
0 | 0 | 0 | 0 | 0 | 0 | 0 | 0 | 0 | COMMITTED | World | baseline | GW | Capacity¦Electricity¦Biomass¦w/ CCS¦2
0.12136 | 0.12136 | 0.12136 | 0 | 0 | 0 | 0 | 0 | 0 | COMMITTED | World | baseline | GW | Capacity¦Electricity¦Biomass¦w/o CCS
0 | 0 | 0 | 0 | 0 | 0 | 0 | 0 | 0 | COMMITTED | World | baseline | GW | Capacity¦Electricity¦Biomass¦w/o CCS¦1
0.12136 | 0.12136 | 0.12136 | 0 | 0 | 0 | 0 | 0 | 0 | COMMITTED | World | baseline | GW | Capacity¦Electricity¦Biomass¦w/o CCS¦2
5.3 | 5.3 | 5.3 | 5.3 | 5.22 | 0 | 0 | 0 | 0 | COMMITTED | World | baseline | GW | Capacity¦Electricity¦Coal
0 | 0 | 0 | 0 | 0 | 0 | 0 | 0 | 0 | COMMITTED | World | baseline | GW | Capacity¦Electricity¦Coal¦w/ CCS
0 | 0 | 0 | 0 | 0 | 0 | 0 | 0 | 0 | COMMITTED | World | baseline | GW | Capacity¦Electricity¦Coal¦w/ CCS¦1
0 | 0 | 0 | 0 | 0 | 0 | 0 | 0 | 0 | COMMITTED | World | baseline | GW | Capacity¦Electricity¦Coal¦w/ CCS¦2
0 | 0 | 0 | 0 | 0 | 0 | 0 | 0 | 0 | COMMITTED | World | baseline | GW | Capacity¦Electricity¦Coal¦w/ CCS¦3
5.3 | 5.3 | 5.3 | 5.3 | 5.22 | 0 | 0 | 0 | 0 | COMMITTED | World | baseline | GW | Capacity¦Electricity¦Coal¦w/o CCS
0 | 0 | 0 | 0 | 0 | 0 | 0 | 0 | 0 | COMMITTED | World | baseline | GW | Capacity¦Electricity¦Coal¦w/o CCS¦1
3.96 | 3.96 | 3.96 | 3.96 | 3.96 | 0 | 0 | 0 | 0 | COMMITTED | World | baseline | GW | Capacity¦Electricity¦Coal¦w/o CCS¦2
0.27503 | 0.27503 | 0.27503 | 0.27503 | 0.27503 | 0 | 0 | 0 | 0 | COMMITTED | World | baseline | GW | Capacity¦Electricity¦Coal¦w/o CCS¦3
1.065 | 1.065 | 1.065 | 1.065 | 0.985 | 0 | 0 | 0 | 0 | COMMITTED | World | baseline | GW | Capacity¦Electricity¦Coal¦w/o CCS¦4
13.5727 | 13.5659 | 23.5163 | 24.4666 | 27.5337 | 25.3066 | 26.9101 | 29.9366 | 46.699 | COMMITTED | World | baseline | GW | Capacity¦Electricity¦Gas
0 | 0 | 0 | 0 | 0 | 0 | 0 | 0 | 0 | COMMITTED | World | baseline | GW | Capacity¦Electricity¦Gas¦w/ CCS
0 | 0 | 0 | 0 | 0 | 0 | 0 | 0 | 0 | COMMITTED | World | baseline | GW | Capacity¦Electricity¦Gas¦w/ CCS¦1
0 | 0 | 0 | 0 | 0 | 0 | 0 | 0 | 0 | COMMITTED | World | baseline | GW | Capacity¦Electricity¦Gas¦w/ CCS¦2
13.5727 | 13.5659 | 23.5163 | 24.4666 | 27.5337 | 25.3066 | 26.9101 | 29.9366 | 46.699 | COMMITTED | World | baseline | GW | Capacity¦Electricity¦Gas¦w/o CCS
10.033 | 10.033 | 10.033 | 10.033 | 7.4306 | 6.1246 | 0 | 0 | 0 | COMMITTED | World | baseline | GW | Capacity¦Electricity¦Gas¦w/o CCS¦1
3.3879 | 3.3879 | 3.3879 | 3.3879 | 1.555 | 0.72866 | 0 | 0 | 0 | COMMITTED | World | baseline | GW | Capacity¦Electricity¦Gas¦w/o CCS¦2
0.15181 | 0.14504 | 10.0954 | 11.0457 | 18.5482 | 18.4533 | 26.9101 | 29.9366 | 46.699 | COMMITTED | World | baseline | GW | Capacity¦Electricity¦Gas¦w/o CCS¦3
0 | 0 | 0 | 0 | 0 | 0 | 0 | 0 | 0 | COMMITTED | World | baseline | GW | Capacity¦Electricity¦Geothermal
11.3792 | 29.6157 | 31.3058 | 39.6174 | 49.9486 | 70.4763 | 85.7061 | 99.2155 | 140.5299 | COMMITTED | World | baseline | GW | Capacity¦Electricity¦Hydro
0.48382 | 18.8877 | 21.0351 | 29.8309 | 40.162 | 60.6898 | 75.9196 | 89.429 | 130.7433 | COMMITTED | World | baseline | GW | Capacity¦Electricity¦Hydro¦1
10.8953 | 10.728 | 10.2707 | 9.7865 | 9.7865 | 9.7865 | 9.7865 | 9.7865 | 9.7865 | COMMITTED | World | baseline | GW | Capacity¦Electricity¦Hydro¦2
3.262 | 3.262 | 4.3626 | 4.4566 | 4.4566 | 4.4566 | 4.1566 | 4.4566 | 4.4566 | COMMITTED | World | baseline | GW | Capacity¦Electricity¦Nuclear
0 | 0 | 0 | 0 | 0 | 0 | 0 | 0 | 0 | COMMITTED | World | baseline | GW | Capacity¦Electricity¦Nuclear¦1
3.262 | 3.262 | 4.3626 | 4.4566 | 4.4566 | 4.4566 | 4.1566 | 4.4566 | 4.4566 | COMMITTED | World | baseline | GW | Capacity¦Electricity¦Nuclear¦2
3.1843 | 3.2846 | 3.3953 | 3.5175 | 3.6525 | 0.97596 | 0.78166 | 0.86302 | 0.9126 | COMMITTED | World | baseline | GW | Capacity¦Electricity¦Oil
0 | 0 | 0 | 0 | 0 | 0 | 0 | 0 | 0 | COMMITTED | World | baseline | GW | Capacity¦Electricity¦Oil¦w/ CCS
3.1843 | 3.2846 | 3.3953 | 3.5175 | 3.6525 | 0.97596 | 0.78166 | 0.86302 | 0.9126 | COMMITTED | World | baseline | GW | Capacity¦Electricity¦Oil¦w/o CCS
0 | 0 | 0 | 0 | 0 | 0 | 0 | 0 | 0 | COMMITTED | World | baseline | GW | Capacity¦Electricity¦Oil¦w/o CCS¦1
0 | 0 | 0 | 0 | 0 | 0 | 0 | 0 | 0 | COMMITTED | World | baseline | GW | Capacity¦Electricity¦Oil¦w/o CCS¦2
3.1843 | 3.2846 | 3.3953 | 3.5175 | 3.6525 | 0.97596 | 0.78166 | 0.86302 | 0.9126 | COMMITTED | World | baseline | GW | Capacity¦Electricity¦Oil¦w/o CCS¦3
5.5275 | 13.7975 | 23.6608 | 39.0142 | 47.223 | 53.3264 | 63.3035 | 75.0043 | 112.4665 | COMMITTED | World | baseline | GW | Capacity¦Electricity¦Solar
0 | 0 | 0 | 0 | 0 | 0 | 0 | 0 | 0 | COMMITTED | World | baseline | GW | Capacity¦Electricity¦Solar¦CSP
0 | 0 | 0 | 0 | 0 | 0 | 0 | 0 | 0 | COMMITTED | World | baseline | GW | Capacity¦Electricity¦Solar¦CSP¦1
0 | 0 | 0 | 0 | 0 | 0 | 0 | 0 | 0 | COMMITTED | World | baseline | GW | Capacity¦Electricity¦Solar¦CSP¦2
5.5275 | 13.7975 | 23.6608 | 39.0142 | 47.223 | 53.3264 | 63.3035 | 75.0043 | 112.4665 | COMMITTED | World | baseline | GW | Capacity¦Electricity¦Solar¦PV
0 | 0 | 0 | 0 | 0 | 0 | 0 | 0 | 0 | COMMITTED | World | baseline | GW | Capacity¦Electricity¦Storage
1.8482 | 4.3211 | 9.9176 | 20.752 | 30.8262 | 42.5172 | 52.2037 | 60.9672 | 87.0815 | COMMITTED | World | baseline | GW | Capacity¦Electricity¦Wind
0 | 0 | 0 | 0 | 0 | 0 | 0 | 0 | 0 | COMMITTED | World | baseline | GW | Capacity¦Electricity¦Wind¦Offshore
1.8482 | 4.3211 | 9.9176 | 20.752 | 30.8262 | 42.5172 | 52.2037 | 60.9672 | 87.0815 | COMMITTED | World | baseline | GW | Capacity¦Electricity¦Wind¦Onshore
0 | 0 | 0 | 0 | 0 | 0 | 0 | 0 | 0 | COMMITTED | World | baseline | GW | Capacity¦Gases
0 | 0 | 0 | 0 | 0 | 0 | 0 | 0 | 0 | COMMITTED | World | baseline | GW | Capacity¦Gases¦Biomass
0 | 0 | 0 | 0 | 0 | 0 | 0 | 0 | 0 | COMMITTED | World | baseline | GW | Capacity¦Gases¦Biomass¦w/o CCS
0 | 0 | 0 | 0 | 0 | 0 | 0 | 0 | 0 | COMMITTED | World | baseline | GW | Capacity¦Gases¦Coal
0 | 0 | 0 | 0 | 0 | 0 | 0 | 0 | 0 | COMMITTED | World | baseline | GW | Capacity¦Gases¦Coal¦w/o CCS
8.5922 | 0 | 0 | 0 | 0 | 0 | 0 | 0 | 0 | COMMITTED | World | baseline | GW | Capacity¦Hydrogen
3.0666 | 0 | 0 | 0 | 0 | 0 | 0 | 0 | 0 | COMMITTED | World | baseline | GW | Capacity¦Hydrogen¦Biomass
0 | 0 | 0 | 0 | 0 | 0 | 0 | 0 | 0 | COMMITTED | World | baseline | GW | Capacity¦Hydrogen¦Biomass¦w/ CCS
3.0666 | 0 | 0 | 0 | 0 | 0 | 0 | 0 | 0 | COMMITTED | World | baseline | GW | Capacity¦Hydrogen¦Biomass¦w/o CCS
0 | 0 | 0 | 0 | 0 | 0 | 0 | 0 | 0 | COMMITTED | World | baseline | GW | Capacity¦Hydrogen¦Coal
0 | 0 | 0 | 0 | 0 | 0 | 0 | 0 | 0 | COMMITTED | World | baseline | GW | Capacity¦Hydrogen¦Coal¦w/ CCS
0 | 0 | 0 | 0 | 0 | 0 | 0 | 0 | 0 | COMMITTED | World | baseline | GW | Capacity¦Hydrogen¦Coal¦w/o CCS
0 | 0 | 0 | 0 | 0 | 0 | 0 | 0 | 0 | COMMITTED | World | baseline | GW | Capacity¦Hydrogen¦Electricity
5.5256 | 0 | 0 | 0 | 0 | 0 | 0 | 0 | 0 | COMMITTED | World | baseline | GW | Capacity¦Hydrogen¦Gas
0 | 0 | 0 | 0 | 0 | 0 | 0 | 0 | 0 | COMMITTED | World | baseline | GW | Capacity¦Hydrogen¦Gas¦w/ CCS
5.5256 | 0 | 0 | 0 | 0 | 0 | 0 | 0 | 0 | COMMITTED | World | baseline | GW | Capacity¦Hydrogen¦Gas¦w/o CCS
35.552 | 47.4328 | 58.1446 | 57.3643 | 66.9349 | 82.0011 | 100.3245 | 118.9274 | 151.7079 | COMMITTED | World | baseline | GW | Capacity¦Liquids
1.1129 | 1.0553 | 1.0553 | 0.74913 | 0.33311 | 0 | 0 | 0 | 0.024948 | COMMITTED | World | baseline | GW | Capacity¦Liquids¦Biomass
0 | 0 | 0 | 0 | 0 | 0 | 0 | 0 | 0.024948 | COMMITTED | World | baseline | GW | Capacity¦Liquids¦Biomass¦w/ CCS
0 | 0 | 0 | 0 | 0 | 0 | 0 | 0 | 0 | COMMITTED | World | baseline | GW | Capacity¦Liquids¦Biomass¦w/ CCS¦1
0 | 0 | 0 | 0 | 0 | 0 | 0 | 0 | 0.024948 | COMMITTED | World | baseline | GW | Capacity¦Liquids¦Biomass¦w/ CCS¦2
1.1129 | 1.0553 | 1.0553 | 0.74913 | 0.33311 | 0 | 0 | 0 | 0 | COMMITTED | World | baseline | GW | Capacity¦Liquids¦Biomass¦w/o CCS
0 | 0 | 0 | 0 | 0 | 0 | 0 | 0 | 0 | COMMITTED | World | baseline | GW | Capacity¦Liquids¦Biomass¦w/o CCS¦1
1.1129 | 1.0553 | 1.0553 | 0.74913 | 0.33311 | 0 | 0 | 0 | 0 | COMMITTED | World | baseline | GW | Capacity¦Liquids¦Biomass¦w/o CCS¦2
0.48689 | 0 | 0 | 0 | 0 | 0 | 0 | 0 | 0 | COMMITTED | World | baseline | GW | Capacity¦Liquids¦Coal
0 | 0 | 0 | 0 | 0 | 0 | 0 | 0 | 0 | COMMITTED | World | baseline | GW | Capacity¦Liquids¦Coal¦w/ CCS
0 | 0 | 0 | 0 | 0 | 0 | 0 | 0 | 0 | COMMITTED | World | baseline | GW | Capacity¦Liquids¦Coal¦w/ CCS¦1
0 | 0 | 0 | 0 | 0 | 0 | 0 | 0 | 0 | COMMITTED | World | baseline | GW | Capacity¦Liquids¦Coal¦w/ CCS¦2
0.48689 | 0 | 0 | 0 | 0 | 0 | 0 | 0 | 0 | COMMITTED | World | baseline | GW | Capacity¦Liquids¦Coal¦w/o CCS
0 | 0 | 0 | 0 | 0 | 0 | 0 | 0 | 0 | COMMITTED | World | baseline | GW | Capacity¦Liquids¦Coal¦w/o CCS¦1
0.48689 | 0 | 0 | 0 | 0 | 0 | 0 | 0 | 0 | COMMITTED | World | baseline | GW | Capacity¦Liquids¦Coal¦w/o CCS¦2
1.1129 | 0.89097 | 0.89097 | 0.89097 | 0.83267 | 0.1093 | 0.12074 | 0.13218 | 0.13218 | COMMITTED | World | baseline | GW | Capacity¦Liquids¦Gas
0 | 0 | 0 | 0 | 0 | 0.1093 | 0.12074 | 0.13218 | 0.13218 | COMMITTED | World | baseline | GW | Capacity¦Liquids¦Gas¦w/ CCS
1.1129 | 0.89097 | 0.89097 | 0.89097 | 0.83267 | 0 | 0 | 0 | 0 | COMMITTED | World | baseline | GW | Capacity¦Liquids¦Gas¦w/o CCS
32.8394 | 45.4865 | 56.1984 | 55.7242 | 65.7692 | 81.8918 | 100.2037 | 118.7952 | 151.5508 | COMMITTED | World | baseline | GW | Capacity¦Liquids¦Oil
32.8394 | 45.4865 | 56.1984 | 55.7242 | 65.7692 | 81.8918 | 100.2037 | 118.7952 | 151.5508 | COMMITTED | World | baseline | GW | Capacity¦Liquids¦Oil¦w/o CCS
11.7771 | 24.4242 | 35.1361 | 22.7032 | 17.4855 | 9.7652 | 5.4714 | 1.3582 | 0 | COMMITTED | World | baseline | GW | Capacity¦Liquids¦Oil¦w/o CCS¦1
21.0623 | 21.0623 | 21.0623 | 33.021 | 48.2837 | 72.1266 | 94.7323 | 117.437 | 151.5508 | COMMITTED | World | baseline | GW | Capacity¦Liquids¦Oil¦w/o CCS¦2
1.7848 | 5.8588 | 6.4551 | 8.3408 | 13.4534 | 12.8891 | 18.1915 | 22.6184 | 27.2023 | COMMITTED | R12_PAK | baseline | GW/yr | Capacity Additions¦Electricity
0 | 0 | 0 | 0 | 0 | 0 | 0 | 0 | 0 | COMMITTED | R12_PAK | baseline | GW/yr | Capacity Additions¦Electricity¦Biomass
0 | 0 | 0 | 0 | 0 | 0 | 0 | 0 | 0 | COMMITTED | R12_PAK | baseline | GW/yr | Capacity Additions¦Electricity¦Biomass¦w/ CCS
0 | 0 | 0 | 0 | 0 | 0 | 0 | 0 | 0 | COMMITTED | R12_PAK | baseline | GW/yr | Capacity Additions¦Electricity¦Biomass¦w/ CCS¦1
0 | 0 | 0 | 0 | 0 | 0 | 0 | 0 | 0 | COMMITTED | R12_PAK | baseline | GW/yr | Capacity Additions¦Electricity¦Biomass¦w/ CCS¦2
0 | 0 | 0 | 0 | 0 | 0 | 0 | 0 | 0 | COMMITTED | R12_PAK | baseline | GW/yr | Capacity Additions¦Electricity¦Biomass¦w/o CCS
0 | 0 | 0 | 0 | 0 | 0 | 0 | 0 | 0 | COMMITTED | R12_PAK | baseline | GW/yr | Capacity Additions¦Electricity¦Biomass¦w/o CCS¦1
0 | 0 | 0 | 0 | 0 | 0 | 0 | 0 | 0 | COMMITTED | R12_PAK | baseline | GW/yr | Capacity Additions¦Electricity¦Biomass¦w/o CCS¦2
0.055006 | 0 | 0 | 0 | 0 | 0 | 0 | 0 | 0 | COMMITTED | R12_PAK | baseline | GW/yr | Capacity Additions¦Electricity¦Coal
0 | 0 | 0 | 0 | 0 | 0 | 0 | 0 | 0 | COMMITTED | R12_PAK | baseline | GW/yr | Capacity Additions¦Electricity¦Coal¦w/ CCS
0 | 0 | 0 | 0 | 0 | 0 | 0 | 0 | 0 | COMMITTED | R12_PAK | baseline | GW/yr | Capacity Additions¦Electricity¦Coal¦w/ CCS¦1
0 | 0 | 0 | 0 | 0 | 0 | 0 | 0 | 0 | COMMITTED | R12_PAK | baseline | GW/yr | Capacity Additions¦Electricity¦Coal¦w/ CCS¦2
0 | 0 | 0 | 0 | 0 | 0 | 0 | 0 | 0 | COMMITTED | R12_PAK | baseline | GW/yr | Capacity Additions¦Electricity¦Coal¦w/ CCS¦3
0.055006 | 0 | 0 | 0 | 0 | 0 | 0 | 0 | 0 | COMMITTED | R12_PAK | baseline | GW/yr | Capacity Additions¦Electricity¦Coal¦w/o CCS
0 | 0 | 0 | 0 | 0 | 0 | 0 | 0 | 0 | COMMITTED | R12_PAK | baseline | GW/yr | Capacity Additions¦Electricity¦Coal¦w/o CCS¦1
0 | 0 | 0 | 0 | 0 | 0 | 0 | 0 | 0 | COMMITTED | R12_PAK | baseline | GW/yr | Capacity Additions¦Electricity¦Coal¦w/o CCS¦2
0.055006 | 0 | 0 | 0 | 0 | 0 | 0 | 0 | 0 | COMMITTED | R12_PAK | baseline | GW/yr | Capacity Additions¦Electricity¦Coal¦w/o CCS¦3
0 | 0 | 0 | 0 | 0 | 0 | 0 | 0 | 0 | COMMITTED | R12_PAK | baseline | GW/yr | Capacity Additions¦Electricity¦Coal¦w/o CCS¦4
0 | 0 | 1.9971 | 0.19005 | 1.5035 | 0 | 1.6914 | 0.60529 | 2.7223 | COMMITTED | R12_PAK | baseline | GW/yr | Capacity Additions¦Electricity¦Gas
0 | 0 | 0 | 0 | 0 | 0 | 0 | 0 | 0 | COMMITTED | R12_PAK | baseline | GW/yr | Capacity Additions¦Electricity¦Gas¦w/ CCS
0 | 0 | 0 | 0 | 0 | 0 | 0 | 0 | 0 | COMMITTED | R12_PAK | baseline | GW/yr | Capacity Additions¦Electricity¦Gas¦w/ CCS¦1
0 | 0 | 0 | 0 | 0 | 0 | 0 | 0 | 0 | COMMITTED | R12_PAK | baseline | GW/yr | Capacity Additions¦Electricity¦Gas¦w/ CCS¦2
0 | 0 | 1.9971 | 0.19005 | 1.5035 | 0 | 1.6914 | 0.60529 | 2.7223 | COMMITTED | R12_PAK | baseline | GW/yr | Capacity Additions¦Electricity¦Gas¦w/o CCS
0 | 0 | 0 | 0 | 0 | 0 | 0 | 0 | 0 | COMMITTED | R12_PAK | baseline | GW/yr | Capacity Additions¦Electricity¦Gas¦w/o CCS¦1
0 | 0 | 0 | 0 | 0 | 0 | 0 | 0 | 0 | COMMITTED | R12_PAK | baseline | GW/yr | Capacity Additions¦Electricity¦Gas¦w/o CCS¦2
0 | 0 | 1.9971 | 0.19005 | 1.5035 | 0 | 1.6914 | 0.60529 | 2.7223 | COMMITTED | R12_PAK | baseline | GW/yr | Capacity Additions¦Electricity¦Gas¦w/o CCS¦3
0 | 0 | 0 | 0 | 0 | 0 | 0 | 0 | 0 | COMMITTED | R12_PAK | baseline | GW/yr | Capacity Additions¦Electricity¦Geothermal
0.27585 | 3.6902 | 0.43005 | 1.7596 | 2.3866 | 4.108 | 3.454 | 2.7218 | 4.2997 | COMMITTED | R12_PAK | baseline | GW/yr | Capacity Additions¦Electricity¦Hydro
0.012763 | 3.6902 | 0.43005 | 1.7596 | 2.0665 | 4.108 | 3.0507 | 2.7124 | 4.1339 | COMMITTED | R12_PAK | baseline | GW/yr | Capacity Additions¦Electricity¦Hydro¦1
0.26309 | 0 | 0 | 0 | 0.32009 | 0 | 0.40335 | 0.0094144 | 0.16582 | COMMITTED | R12_PAK | baseline | GW/yr | Capacity Additions¦Electricity¦Hydro¦2
0.4068 | 0 | 0.22011 | 0.078814 | 0 | 0 | 0 | 0.1856 | 0.2034 | COMMITTED | R12_PAK | baseline | GW/yr | Capacity Additions¦Electricity¦Nuclear
0 | 0 | 0 | 0 | 0 | 0 | 0 | 0 | 0 | COMMITTED | R12_PAK | baseline | GW/yr | Capacity Additions¦Electricity¦Nuclear¦1
0.4068 | 0 | 0.22011 | 0.078814 | 0 | 0 | 0 | 0.1856 | 0.2034 | COMMITTED | R12_PAK | baseline | GW/yr | Capacity Additions¦Electricity¦Nuclear¦2
0.018164 | 0.020054 | 0.022141 | 0.024446 | 0.02699 | 0.0298 | 0.032901 | 0.036325 | 0.02214 | COMMITTED | R12_PAK | baseline | GW/yr | Capacity Additions¦Electricity¦Oil
0 | 0 | 0 | 0 | 0 | 0 | 0 | 0 | 0 | COMMITTED | R12_PAK | baseline | GW/yr | Capacity Additions¦Electricity¦Oil¦w/ CCS
0.018164 | 0.020054 | 0.022141 | 0.024446 | 0.02699 | 0.0298 | 0.032901 | 0.036325 | 0.02214 | COMMITTED | R12_PAK | baseline | GW/yr | Capacity Additions¦Electricity¦Oil¦w/o CCS
0 | 0 | 0 | 0 | 0 | 0 | 0 | 0 | 0 | COMMITTED | R12_PAK | baseline | GW/yr | Capacity Additions¦Electricity¦Oil¦w/o CCS¦1
0 | 0 | 0 | 0 | 0 | 0 | 0 | 0 | 0 | COMMITTED | R12_PAK | baseline | GW/yr | Capacity Additions¦Electricity¦Oil¦w/o CCS¦2
0.018164 | 0.020054 | 0.022141 | 0.024446 | 0.02699 | 0.0298 | 0.032901 | 0.036325 | 0.02214 | COMMITTED | R12_PAK | baseline | GW/yr | Capacity Additions¦Electricity¦Oil¦w/o CCS¦3
0.90654 | 1.654 | 2.6664 | 4.1198 | 6.2064 | 4.7829 | 7.1584 | 10.5687 | 11.2466 | COMMITTED | R12_PAK | baseline | GW/yr | Capacity Additions¦Electricity¦Solar
0 | 0 | 0 | 0 | 0 | 0 | 0 | 0 | 0 | COMMITTED | R12_PAK | baseline | GW/yr | Capacity Additions¦Electricity¦Solar¦CSP
0 | 0 | 0 | 0 | 0 | 0 | 0 | 0 | 0 | COMMITTED | R12_PAK | baseline | GW/yr | Capacity Additions¦Electricity¦Solar¦CSP¦1
0 | 0 | 0 | 0 | 0 | 0 | 0 | 0 | 0 | COMMITTED | R12_PAK | baseline | GW/yr | Capacity Additions¦Electricity¦Solar¦CSP¦2
0.90654 | 1.654 | 2.6664 | 4.1198 | 6.2064 | 4.7829 | 7.1584 | 10.5687 | 11.2466 | COMMITTED | R12_PAK | baseline | GW/yr | Capacity Additions¦Electricity¦Solar¦PV
0 | 0 | 0 | 0 | 0 | 0 | 0 | 0 | 0 | COMMITTED | R12_PAK | baseline | GW/yr | Capacity Additions¦Electricity¦Storage Capacity
0.12247 | 0.49458 | 1.1193 | 2.1681 | 3.3298 | 3.9684 | 5.8548 | 8.5006 | 8.7081 | COMMITTED | R12_PAK | baseline | GW/yr | Capacity Additions¦Electricity¦Wind
0 | 0 | 0 | 0 | 0 | 0 | 0 | 0 | 0 | COMMITTED | R12_PAK | baseline | GW/yr | Capacity Additions¦Electricity¦Wind¦Offshore
0.12247 | 0.49458 | 1.1193 | 2.1681 | 3.3298 | 3.9684 | 5.8548 | 8.5006 | 8.7081 | COMMITTED | R12_PAK | baseline | GW/yr | Capacity Additions¦Electricity¦Wind¦Onshore
0 | 0 | 0 | 0 | 0 | 0 | 0 | 0 | 0 | COMMITTED | R12_PAK | baseline | GW/yr | Capacity Additions¦Gases
0 | 0 | 0 | 0 | 0 | 0 | 0 | 0 | 0 | COMMITTED | R12_PAK | baseline | GW/yr | Capacity Additions¦Gases¦Biomass
0 | 0 | 0 | 0 | 0 | 0 | 0 | 0 | 0 | COMMITTED | R12_PAK | baseline | GW/yr | Capacity Additions¦Gases¦Biomass¦w/o CCS
0 | 0 | 0 | 0 | 0 | 0 | 0 | 0 | 0 | COMMITTED | R12_PAK | baseline | GW/yr | Capacity Additions¦Gases¦Coal
0 | 0 | 0 | 0 | 0 | 0 | 0 | 0 | 0 | COMMITTED | R12_PAK | baseline | GW/yr | Capacity Additions¦Gases¦Coal¦w/o CCS
1.7184 | 0 | 0 | 0 | 0 | 0 | 0 | 0 | 0 | COMMITTED | R12_PAK | baseline | GW/yr | Capacity Additions¦Hydrogen
0.61331 | 0 | 0 | 0 | 0 | 0 | 0 | 0 | 0 | COMMITTED | R12_PAK | baseline | GW/yr | Capacity Additions¦Hydrogen¦Biomass
0 | 0 | 0 | 0 | 0 | 0 | 0 | 0 | 0 | COMMITTED | R12_PAK | baseline | GW/yr | Capacity Additions¦Hydrogen¦Biomass¦w/ CCS
0.61331 | 0 | 0 | 0 | 0 | 0 | 0 | 0 | 0 | COMMITTED | R12_PAK | baseline | GW/yr | Capacity Additions¦Hydrogen¦Biomass¦w/o CCS
0 | 0 | 0 | 0 | 0 | 0 | 0 | 0 | 0 | COMMITTED | R12_PAK | baseline | GW/yr | Capacity Additions¦Hydrogen¦Coal
0 | 0 | 0 | 0 | 0 | 0 | 0 | 0 | 0 | COMMITTED | R12_PAK | baseline | GW/yr | Capacity Additions¦Hydrogen¦Coal¦w/ CCS
0 | 0 | 0 | 0 | 0 | 0 | 0 | 0 | 0 | COMMITTED | R12_PAK | baseline | GW/yr | Capacity Additions¦Hydrogen¦Coal¦w/o CCS
0 | 0 | 0 | 0 | 0 | 0 | 0 | 0 | 0 | COMMITTED | R12_PAK | baseline | GW/yr | Capacity Additions¦Hydrogen¦Electricity
1.1051 | 0 | 0 | 0 | 0 | 0 | 0 | 0 | 0 | COMMITTED | R12_PAK | baseline | GW/yr | Capacity Additions¦Hydrogen¦Gas
0 | 0 | 0 | 0 | 0 | 0 | 0 | 0 | 0 | COMMITTED | R12_PAK | baseline | GW/yr | Capacity Additions¦Hydrogen¦Gas¦w/ CCS
1.1051 | 0 | 0 | 0 | 0 | 0 | 0 | 0 | 0 | COMMITTED | R12_PAK | baseline | GW/yr | Capacity Additions¦Hydrogen¦Gas¦w/o CCS
1.6484 | 3.8178 | 3.1099 | 3.6537 | 4.9576 | 4.7904 | 5.5689 | 4.5432 | 4.3273 | COMMITTED | R12_PAK | baseline | GW/yr | Capacity Additions¦Liquids
0.22257 | 0 | 0 | 0 | 0 | 0 | 0 | 0 | 0.0024948 | COMMITTED | R12_PAK | baseline | GW/yr | Capacity Additions¦Liquids¦Biomass
0 | 0 | 0 | 0 | 0 | 0 | 0 | 0 | 0.0024948 | COMMITTED | R12_PAK | baseline | GW/yr | Capacity Additions¦Liquids¦Biomass¦w/ CCS
0 | 0 | 0 | 0 | 0 | 0 | 0 | 0 | 0 | COMMITTED | R12_PAK | baseline | GW/yr | Capacity Additions¦Liquids¦Biomass¦w/ CCS¦1
0 | 0 | 0 | 0 | 0 | 0 | 0 | 0 | 0.0024948 | COMMITTED | R12_PAK | baseline | GW/yr | Capacity Additions¦Liquids¦Biomass¦w/ CCS¦2
0.22257 | 0 | 0 | 0 | 0 | 0 | 0 | 0 | 0 | COMMITTED | R12_PAK | baseline | GW/yr | Capacity Additions¦Liquids¦Biomass¦w/o CCS
0 | 0 | 0 | 0 | 0 | 0 | 0 | 0 | 0 | COMMITTED | R12_PAK | baseline | GW/yr | Capacity Additions¦Liquids¦Biomass¦w/o CCS¦1
0.22257 | 0 | 0 | 0 | 0 | 0 | 0 | 0 | 0 | COMMITTED | R12_PAK | baseline | GW/yr | Capacity Additions¦Liquids¦Biomass¦w/o CCS¦2
0.097377 | 0 | 0 | 0 | 0 | 0 | 0 | 0 | 0 | COMMITTED | R12_PAK | baseline | GW/yr | Capacity Additions¦Liquids¦Coal
0 | 0 | 0 | 0 | 0 | 0 | 0 | 0 | 0 | COMMITTED | R12_PAK | baseline | GW/yr | Capacity Additions¦Liquids¦Coal¦w/ CCS
0 | 0 | 0 | 0 | 0 | 0 | 0 | 0 | 0 | COMMITTED | R12_PAK | baseline | GW/yr | Capacity Additions¦Liquids¦Coal¦w/ CCS¦1
0 | 0 | 0 | 0 | 0 | 0 | 0 | 0 | 0 | COMMITTED | R12_PAK | baseline | GW/yr | Capacity Additions¦Liquids¦Coal¦w/ CCS¦2
0.097377 | 0 | 0 | 0 | 0 | 0 | 0 | 0 | 0 | COMMITTED | R12_PAK | baseline | GW/yr | Capacity Additions¦Liquids¦Coal¦w/o CCS
0 | 0 | 0 | 0 | 0 | 0 | 0 | 0 | 0 | COMMITTED | R12_PAK | baseline | GW/yr | Capacity Additions¦Liquids¦Coal¦w/o CCS¦1
0.097377 | 0 | 0 | 0 | 0 | 0 | 0 | 0 | 0 | COMMITTED | R12_PAK | baseline | GW/yr | Capacity Additions¦Liquids¦Coal¦w/o CCS¦2
0.22257 | 0 | 0 | 0 | 0 | 0.021861 | 0.0022876 | 0.0022872 | 0 | COMMITTED | R12_PAK | baseline | GW/yr | Capacity Additions¦Liquids¦Gas
0 | 0 | 0 | 0 | 0 | 0.021861 | 0.0022876 | 0.0022872 | 0 | COMMITTED | R12_PAK | baseline | GW/yr | Capacity Additions¦Liquids¦Gas¦w/ CCS
0.22257 | 0 | 0 | 0 | 0 | 0 | 0 | 0 | 0 | COMMITTED | R12_PAK | baseline | GW/yr | Capacity Additions¦Liquids¦Gas¦w/o CCS
1.1059 | 3.8178 | 3.1099 | 3.6537 | 4.9576 | 4.7686 | 5.5666 | 4.5409 | 4.3248 | COMMITTED | R12_PAK | baseline | GW/yr | Capacity Additions¦Liquids¦Oil
1.1059 | 3.8178 | 3.1099 | 3.6537 | 4.9576 | 4.7686 | 5.5666 | 4.5409 | 4.3248 | COMMITTED | R12_PAK | baseline | GW/yr | Capacity Additions¦Liquids¦Oil¦w/o CCS
0.060456 | 3.8178 | 3.1099 | 0 | 0 | 0 | 0 | 0 | 0 | COMMITTED | R12_PAK | baseline | GW/yr | Capacity Additions¦Liquids¦Oil¦w/o CCS¦1
1.0454 | 0 | 0 | 3.6537 | 4.9576 | 4.7686 | 5.5666 | 4.5409 | 4.3248 | COMMITTED | R12_PAK | baseline | GW/yr | Capacity Additions¦Liquids¦Oil¦w/o CCS¦2
1.7848 | 5.8588 | 6.4551 | 8.3408 | 13.4534 | 12.8891 | 18.1915 | 22.6184 | 27.2023 | COMMITTED | World | baseline | GW/yr | Capacity Additions¦Electricity
0 | 0 | 0 | 0 | 0 | 0 | 0 | 0 | 0 | COMMITTED | World | baseline | GW/yr | Capacity Additions¦Electricity¦Biomass
0 | 0 | 0 | 0 | 0 | 0 | 0 | 0 | 0 | COMMITTED | World | baseline | GW/yr | Capacity Additions¦Electricity¦Biomass¦w/ CCS
0 | 0 | 0 | 0 | 0 | 0 | 0 | 0 | 0 | COMMITTED | World | baseline | GW/yr | Capacity Additions¦Electricity¦Biomass¦w/ CCS¦1
0 | 0 | 0 | 0 | 0 | 0 | 0 | 0 | 0 | COMMITTED | World | baseline | GW/yr | Capacity Additions¦Electricity¦Biomass¦w/ CCS¦2
0 | 0 | 0 | 0 | 0 | 0 | 0 | 0 | 0 | COMMITTED | World | baseline | GW/yr | Capacity Additions¦Electricity¦Biomass¦w/o CCS
0 | 0 | 0 | 0 | 0 | 0 | 0 | 0 | 0 | COMMITTED | World | baseline | GW/yr | Capacity Additions¦Electricity¦Biomass¦w/o CCS¦1
0 | 0 | 0 | 0 | 0 | 0 | 0 | 0 | 0 | COMMITTED | World | baseline | GW/yr | Capacity Additions¦Electricity¦Biomass¦w/o CCS¦2
0.055006 | 0 | 0 | 0 | 0 | 0 | 0 | 0 | 0 | COMMITTED | World | baseline | GW/yr | Capacity Additions¦Electricity¦Coal
0 | 0 | 0 | 0 | 0 | 0 | 0 | 0 | 0 | COMMITTED | World | baseline | GW/yr | Capacity Additions¦Electricity¦Coal¦w/ CCS
0 | 0 | 0 | 0 | 0 | 0 | 0 | 0 | 0 | COMMITTED | World | baseline | GW/yr | Capacity Additions¦Electricity¦Coal¦w/ CCS¦1
0 | 0 | 0 | 0 | 0 | 0 | 0 | 0 | 0 | COMMITTED | World | baseline | GW/yr | Capacity Additions¦Electricity¦Coal¦w/ CCS¦2
0 | 0 | 0 | 0 | 0 | 0 | 0 | 0 | 0 | COMMITTED | World | baseline | GW/yr | Capacity Additions¦Electricity¦Coal¦w/ CCS¦3
0.055006 | 0 | 0 | 0 | 0 | 0 | 0 | 0 | 0 | COMMITTED | World | baseline | GW/yr | Capacity Additions¦Electricity¦Coal¦w/o CCS
0 | 0 | 0 | 0 | 0 | 0 | 0 | 0 | 0 | COMMITTED | World | baseline | GW/yr | Capacity Additions¦Electricity¦Coal¦w/o CCS¦1
0 | 0 | 0 | 0 | 0 | 0 | 0 | 0 | 0 | COMMITTED | World | baseline | GW/yr | Capacity Additions¦Electricity¦Coal¦w/o CCS¦2
0.055006 | 0 | 0 | 0 | 0 | 0 | 0 | 0 | 0 | COMMITTED | World | baseline | GW/yr | Capacity Additions¦Electricity¦Coal¦w/o CCS¦3
0 | 0 | 0 | 0 | 0 | 0 | 0 | 0 | 0 | COMMITTED | World | baseline | GW/yr | Capacity Additions¦Electricity¦Coal¦w/o CCS¦4
0 | 0 | 1.9971 | 0.19005 | 1.5035 | 0 | 1.6914 | 0.60529 | 2.7223 | COMMITTED | World | baseline | GW/yr | Capacity Additions¦Electricity¦Gas
0 | 0 | 0 | 0 | 0 | 0 | 0 | 0 | 0 | COMMITTED | World | baseline | GW/yr | Capacity Additions¦Electricity¦Gas¦w/ CCS
0 | 0 | 0 | 0 | 0 | 0 | 0 | 0 | 0 | COMMITTED | World | baseline | GW/yr | Capacity Additions¦Electricity¦Gas¦w/ CCS¦1
0 | 0 | 0 | 0 | 0 | 0 | 0 | 0 | 0 | COMMITTED | World | baseline | GW/yr | Capacity Additions¦Electricity¦Gas¦w/ CCS¦2
0 | 0 | 1.9971 | 0.19005 | 1.5035 | 0 | 1.6914 | 0.60529 | 2.7223 | COMMITTED | World | baseline | GW/yr | Capacity Additions¦Electricity¦Gas¦w/o CCS
0 | 0 | 0 | 0 | 0 | 0 | 0 | 0 | 0 | COMMITTED | World | baseline | GW/yr | Capacity Additions¦Electricity¦Gas¦w/o CCS¦1
0 | 0 | 0 | 0 | 0 | 0 | 0 | 0 | 0 | COMMITTED | World | baseline | GW/yr | Capacity Additions¦Electricity¦Gas¦w/o CCS¦2
0 | 0 | 1.9971 | 0.19005 | 1.5035 | 0 | 1.6914 | 0.60529 | 2.7223 | COMMITTED | World | baseline | GW/yr | Capacity Additions¦Electricity¦Gas¦w/o CCS¦3
0 | 0 | 0 | 0 | 0 | 0 | 0 | 0 | 0 | COMMITTED | World | baseline | GW/yr | Capacity Additions¦Electricity¦Geothermal
0.27585 | 3.6902 | 0.43005 | 1.7596 | 2.3866 | 4.108 | 3.454 | 2.7218 | 4.2997 | COMMITTED | World | baseline | GW/yr | Capacity Additions¦Electricity¦Hydro
0.012763 | 3.6902 | 0.43005 | 1.7596 | 2.0665 | 4.108 | 3.0507 | 2.7124 | 4.1339 | COMMITTED | World | baseline | GW/yr | Capacity Additions¦Electricity¦Hydro¦1
0.26309 | 0 | 0 | 0 | 0.32009 | 0 | 0.40335 | 0.0094144 | 0.16582 | COMMITTED | World | baseline | GW/yr | Capacity Additions¦Electricity¦Hydro¦2
0.4068 | 0 | 0.22011 | 0.078814 | 0 | 0 | 0 | 0.1856 | 0.2034 | COMMITTED | World | baseline | GW/yr | Capacity Additions¦Electricity¦Nuclear
0 | 0 | 0 | 0 | 0 | 0 | 0 | 0 | 0 | COMMITTED | World | baseline | GW/yr | Capacity Additions¦Electricity¦Nuclear¦1
0.4068 | 0 | 0.22011 | 0.078814 | 0 | 0 | 0 | 0.1856 | 0.2034 | COMMITTED | World | baseline | GW/yr | Capacity Additions¦Electricity¦Nuclear¦2
0.018164 | 0.020054 | 0.022141 | 0.024446 | 0.02699 | 0.0298 | 0.032901 | 0.036325 | 0.02214 | COMMITTED | World | baseline | GW/yr | Capacity Additions¦Electricity¦Oil
0 | 0 | 0 | 0 | 0 | 0 | 0 | 0 | 0 | COMMITTED | World | baseline | GW/yr | Capacity Additions¦Electricity¦Oil¦w/ CCS
0.018164 | 0.020054 | 0.022141 | 0.024446 | 0.02699 | 0.0298 | 0.032901 | 0.036325 | 0.02214 | COMMITTED | World | baseline | GW/yr | Capacity Additions¦Electricity¦Oil¦w/o CCS
0 | 0 | 0 | 0 | 0 | 0 | 0 | 0 | 0 | COMMITTED | World | baseline | GW/yr | Capacity Additions¦Electricity¦Oil¦w/o CCS¦1
0 | 0 | 0 | 0 | 0 | 0 | 0 | 0 | 0 | COMMITTED | World | baseline | GW/yr | Capacity Additions¦Electricity¦Oil¦w/o CCS¦2
0.018164 | 0.020054 | 0.022141 | 0.024446 | 0.02699 | 0.0298 | 0.032901 | 0.036325 | 0.02214 | COMMITTED | World | baseline | GW/yr | Capacity Additions¦Electricity¦Oil¦w/o CCS¦3
0.90654 | 1.654 | 2.6664 | 4.1198 | 6.2064 | 4.7829 | 7.1584 | 10.5687 | 11.2466 | COMMITTED | World | baseline | GW/yr | Capacity Additions¦Electricity¦Solar
0 | 0 | 0 | 0 | 0 | 0 | 0 | 0 | 0 | COMMITTED | World | baseline | GW/yr | Capacity Additions¦Electricity¦Solar¦CSP
0 | 0 | 0 | 0 | 0 | 0 | 0 | 0 | 0 | COMMITTED | World | baseline | GW/yr | Capacity Additions¦Electricity¦Solar¦CSP¦1
0 | 0 | 0 | 0 | 0 | 0 | 0 | 0 | 0 | COMMITTED | World | baseline | GW/yr | Capacity Additions¦Electricity¦Solar¦CSP¦2
0.90654 | 1.654 | 2.6664 | 4.1198 | 6.2064 | 4.7829 | 7.1584 | 10.5687 | 11.2466 | COMMITTED | World | baseline | GW/yr | Capacity Additions¦Electricity¦Solar¦PV
0 | 0 | 0 | 0 | 0 | 0 | 0 | 0 | 0 | COMMITTED | World | baseline | GW/yr | Capacity Additions¦Electricity¦Storage Capacity
0.12247 | 0.49458 | 1.1193 | 2.1681 | 3.3298 | 3.9684 | 5.8548 | 8.5006 | 8.7081 | COMMITTED | World | baseline | GW/yr | Capacity Additions¦Electricity¦Wind
0 | 0 | 0 | 0 | 0 | 0 | 0 | 0 | 0 | COMMITTED | World | baseline | GW/yr | Capacity Additions¦Electricity¦Wind¦Offshore
0.12247 | 0.49458 | 1.1193 | 2.1681 | 3.3298 | 3.9684 | 5.8548 | 8.5006 | 8.7081 | COMMITTED | World | baseline | GW/yr | Capacity Additions¦Electricity¦Wind¦Onshore
0 | 0 | 0 | 0 | 0 | 0 | 0 | 0 | 0 | COMMITTED | World | baseline | GW/yr | Capacity Additions¦Gases
0 | 0 | 0 | 0 | 0 | 0 | 0 | 0 | 0 | COMMITTED | World | baseline | GW/yr | Capacity Additions¦Gases¦Biomass
0 | 0 | 0 | 0 | 0 | 0 | 0 | 0 | 0 | COMMITTED | World | baseline | GW/yr | Capacity Additions¦Gases¦Biomass¦w/o CCS
0 | 0 | 0 | 0 | 0 | 0 | 0 | 0 | 0 | COMMITTED | World | baseline | GW/yr | Capacity Additions¦Gases¦Coal
0 | 0 | 0 | 0 | 0 | 0 | 0 | 0 | 0 | COMMITTED | World | baseline | GW/yr | Capacity Additions¦Gases¦Coal¦w/o CCS
1.7184 | 0 | 0 | 0 | 0 | 0 | 0 | 0 | 0 | COMMITTED | World | baseline | GW/yr | Capacity Additions¦Hydrogen
0.61331 | 0 | 0 | 0 | 0 | 0 | 0 | 0 | 0 | COMMITTED | World | baseline | GW/yr | Capacity Additions¦Hydrogen¦Biomass
0 | 0 | 0 | 0 | 0 | 0 | 0 | 0 | 0 | COMMITTED | World | baseline | GW/yr | Capacity Additions¦Hydrogen¦Biomass¦w/ CCS
0.61331 | 0 | 0 | 0 | 0 | 0 | 0 | 0 | 0 | COMMITTED | World | baseline | GW/yr | Capacity Additions¦Hydrogen¦Biomass¦w/o CCS
0 | 0 | 0 | 0 | 0 | 0 | 0 | 0 | 0 | COMMITTED | World | baseline | GW/yr | Capacity Additions¦Hydrogen¦Coal
0 | 0 | 0 | 0 | 0 | 0 | 0 | 0 | 0 | COMMITTED | World | baseline | GW/yr | Capacity Additions¦Hydrogen¦Coal¦w/ CCS
0 | 0 | 0 | 0 | 0 | 0 | 0 | 0 | 0 | COMMITTED | World | baseline | GW/yr | Capacity Additions¦Hydrogen¦Coal¦w/o CCS
0 | 0 | 0 | 0 | 0 | 0 | 0 | 0 | 0 | COMMITTED | World | baseline | GW/yr | Capacity Additions¦Hydrogen¦Electricity
1.1051 | 0 | 0 | 0 | 0 | 0 | 0 | 0 | 0 | COMMITTED | World | baseline | GW/yr | Capacity Additions¦Hydrogen¦Gas
0 | 0 | 0 | 0 | 0 | 0 | 0 | 0 | 0 | COMMITTED | World | baseline | GW/yr | Capacity Additions¦Hydrogen¦Gas¦w/ CCS
1.1051 | 0 | 0 | 0 | 0 | 0 | 0 | 0 | 0 | COMMITTED | World | baseline | GW/yr | Capacity Additions¦Hydrogen¦Gas¦w/o CCS
1.6484 | 3.8178 | 3.1099 | 3.6537 | 4.9576 | 4.7904 | 5.5689 | 4.5432 | 4.3273 | COMMITTED | World | baseline | GW/yr | Capacity Additions¦Liquids
0.22257 | 0 | 0 | 0 | 0 | 0 | 0 | 0 | 0.0024948 | COMMITTED | World | baseline | GW/yr | Capacity Additions¦Liquids¦Biomass
0 | 0 | 0 | 0 | 0 | 0 | 0 | 0 | 0.0024948 | COMMITTED | World | baseline | GW/yr | Capacity Additions¦Liquids¦Biomass¦w/ CCS
0 | 0 | 0 | 0 | 0 | 0 | 0 | 0 | 0 | COMMITTED | World | baseline | GW/yr | Capacity Additions¦Liquids¦Biomass¦w/ CCS¦1
0 | 0 | 0 | 0 | 0 | 0 | 0 | 0 | 0.0024948 | COMMITTED | World | baseline | GW/yr | Capacity Additions¦Liquids¦Biomass¦w/ CCS¦2
0.22257 | 0 | 0 | 0 | 0 | 0 | 0 | 0 | 0 | COMMITTED | World | baseline | GW/yr | Capacity Additions¦Liquids¦Biomass¦w/o CCS
0 | 0 | 0 | 0 | 0 | 0 | 0 | 0 | 0 | COMMITTED | World | baseline | GW/yr | Capacity Additions¦Liquids¦Biomass¦w/o CCS¦1
0.22257 | 0 | 0 | 0 | 0 | 0 | 0 | 0 | 0 | COMMITTED | World | baseline | GW/yr | Capacity Additions¦Liquids¦Biomass¦w/o CCS¦2
0.097377 | 0 | 0 | 0 | 0 | 0 | 0 | 0 | 0 | COMMITTED | World | baseline | GW/yr | Capacity Additions¦Liquids¦Coal
0 | 0 | 0 | 0 | 0 | 0 | 0 | 0 | 0 | COMMITTED | World | baseline | GW/yr | Capacity Additions¦Liquids¦Coal¦w/ CCS
0 | 0 | 0 | 0 | 0 | 0 | 0 | 0 | 0 | COMMITTED | World | baseline | GW/yr | Capacity Additions¦Liquids¦Coal¦w/ CCS¦1
0 | 0 | 0 | 0 | 0 | 0 | 0 | 0 | 0 | COMMITTED | World | baseline | GW/yr | Capacity Additions¦Liquids¦Coal¦w/ CCS¦2
0.097377 | 0 | 0 | 0 | 0 | 0 | 0 | 0 | 0 | COMMITTED | World | baseline | GW/yr | Capacity Additions¦Liquids¦Coal¦w/o CCS
0 | 0 | 0 | 0 | 0 | 0 | 0 | 0 | 0 | COMMITTED | World | baseline | GW/yr | Capacity Additions¦Liquids¦Coal¦w/o CCS¦1
0.097377 | 0 | 0 | 0 | 0 | 0 | 0 | 0 | 0 | COMMITTED | World | baseline | GW/yr | Capacity Additions¦Liquids¦Coal¦w/o CCS¦2
0.22257 | 0 | 0 | 0 | 0 | 0.021861 | 0.0022876 | 0.0022872 | 0 | COMMITTED | World | baseline | GW/yr | Capacity Additions¦Liquids¦Gas
0 | 0 | 0 | 0 | 0 | 0.021861 | 0.0022876 | 0.0022872 | 0 | COMMITTED | World | baseline | GW/yr | Capacity Additions¦Liquids¦Gas¦w/ CCS
0.22257 | 0 | 0 | 0 | 0 | 0 | 0 | 0 | 0 | COMMITTED | World | baseline | GW/yr | Capacity Additions¦Liquids¦Gas¦w/o CCS
1.1059 | 3.8178 | 3.1099 | 3.6537 | 4.9576 | 4.7686 | 5.5666 | 4.5409 | 4.3248 | COMMITTED | World | baseline | GW/yr | Capacity Additions¦Liquids¦Oil
1.1059 | 3.8178 | 3.1099 | 3.6537 | 4.9576 | 4.7686 | 5.5666 | 4.5409 | 4.3248 | COMMITTED | World | baseline | GW/yr | Capacity Additions¦Liquids¦Oil¦w/o CCS
0.060456 | 3.8178 | 3.1099 | 0 | 0 | 0 | 0 | 0 | 0 | COMMITTED | World | baseline | GW/yr | Capacity Additions¦Liquids¦Oil¦w/o CCS¦1
1.0454 | 0 | 0 | 3.6537 | 4.9576 | 4.7686 | 5.5666 | 4.5409 | 4.3248 | COMMITTED | World | baseline | GW/yr | Capacity Additions¦Liquids¦Oil¦w/o CCS¦2
30.2658 | 59.56 | 91.8353 | 133.5394 | 200.8064 | 265.2517 | 356.2092 | 469.3011 | 741.3245 | COMMITTED | R12_PAK | baseline | GW | Cumulative Capacity¦Electricity
0.39232 | 0.39232 | 0.39232 | 0.39232 | 0.39232 | 0.39232 | 0.39232 | 0.39232 | 0.39232 | COMMITTED | R12_PAK | baseline | GW | Cumulative Capacity¦Electricity¦Biomass
0 | 0 | 0 | 0 | 0 | 0 | 0 | 0 | 0 | COMMITTED | R12_PAK | baseline | GW | Cumulative Capacity¦Electricity¦Biomass¦w/ CCS
0 | 0 | 0 | 0 | 0 | 0 | 0 | 0 | 0 | COMMITTED | R12_PAK | baseline | GW | Cumulative Capacity¦Electricity¦Biomass¦w/ CCS¦1
0 | 0 | 0 | 0 | 0 | 0 | 0 | 0 | 0 | COMMITTED | R12_PAK | baseline | GW | Cumulative Capacity¦Electricity¦Biomass¦w/ CCS¦2
0.39232 | 0.39232 | 0.39232 | 0.39232 | 0.39232 | 0.39232 | 0.39232 | 0.39232 | 0.39232 | COMMITTED | R12_PAK | baseline | GW | Cumulative Capacity¦Electricity¦Biomass¦w/o CCS
0 | 0 | 0 | 0 | 0 | 0 | 0 | 0 | 0 | COMMITTED | R12_PAK | baseline | GW | Cumulative Capacity¦Electricity¦Biomass¦w/o CCS¦1
0.39232 | 0.39232 | 0.39232 | 0.39232 | 0.39232 | 0.39232 | 0.39232 | 0.39232 | 0.39232 | COMMITTED | R12_PAK | baseline | GW | Cumulative Capacity¦Electricity¦Biomass¦w/o CCS¦2
5.18 | 5.18 | 5.18 | 5.18 | 5.18 | 5.18 | 5.18 | 5.18 | 5.18 | COMMITTED | R12_PAK | baseline | GW | Cumulative Capacity¦Electricity¦Coal
0 | 0 | 0 | 0 | 0 | 0 | 0 | 0 | 0 | COMMITTED | R12_PAK | baseline | GW | Cumulative Capacity¦Electricity¦Coal¦w/ CCS
0 | 0 | 0 | 0 | 0 | 0 | 0 | 0 | 0 | COMMITTED | R12_PAK | baseline | GW | Cumulative Capacity¦Electricity¦Coal¦w/ CCS¦1
0 | 0 | 0 | 0 | 0 | 0 | 0 | 0 | 0 | COMMITTED | R12_PAK | baseline | GW | Cumulative Capacity¦Electricity¦Coal¦w/ CCS¦2
0 | 0 | 0 | 0 | 0 | 0 | 0 | 0 | 0 | COMMITTED | R12_PAK | baseline | GW | Cumulative Capacity¦Electricity¦Coal¦w/ CCS¦3
5.18 | 5.18 | 5.18 | 5.18 | 5.18 | 5.18 | 5.18 | 5.18 | 5.18 | COMMITTED | R12_PAK | baseline | GW | Cumulative Capacity¦Electricity¦Coal¦w/o CCS
0 | 0 | 0 | 0 | 0 | 0 | 0 | 0 | 0 | COMMITTED | R12_PAK | baseline | GW | Cumulative Capacity¦Electricity¦Coal¦w/o CCS¦1
3.96 | 3.96 | 3.96 | 3.96 | 3.96 | 3.96 | 3.96 | 3.96 | 3.96 | COMMITTED | R12_PAK | baseline | GW | Cumulative Capacity¦Electricity¦Coal¦w/o CCS¦2
0.27503 | 0.27503 | 0.27503 | 0.27503 | 0.27503 | 0.27503 | 0.27503 | 0.27503 | 0.27503 | COMMITTED | R12_PAK | baseline | GW | Cumulative Capacity¦Electricity¦Coal¦w/o CCS¦3
0.945 | 0.945 | 0.945 | 0.945 | 0.945 | 0.945 | 0.945 | 0.945 | 0.945 | COMMITTED | R12_PAK | baseline | GW | Cumulative Capacity¦Electricity¦Coal¦w/o CCS¦4
8.0151 | 8.0151 | 18.0005 | 18.9507 | 26.4684 | 26.4684 | 34.9252 | 37.9517 | 65.1745 | COMMITTED | R12_PAK | baseline | GW | Cumulative Capacity¦Electricity¦Gas
0 | 0 | 0 | 0 | 0 | 0 | 0 | 0 | 0 | COMMITTED | R12_PAK | baseline | GW | Cumulative Capacity¦Electricity¦Gas¦w/ CCS
0 | 0 | 0 | 0 | 0 | 0 | 0 | 0 | 0 | COMMITTED | R12_PAK | baseline | GW | Cumulative Capacity¦Electricity¦Gas¦w/ CCS¦1
0 | 0 | 0 | 0 | 0 | 0 | 0 | 0 | 0 | COMMITTED | R12_PAK | baseline | GW | Cumulative Capacity¦Electricity¦Gas¦w/ CCS¦2
8.0151 | 8.0151 | 18.0005 | 18.9507 | 26.4684 | 26.4684 | 34.9252 | 37.9517 | 65.1745 | COMMITTED | R12_PAK | baseline | GW | Cumulative Capacity¦Electricity¦Gas¦w/o CCS
7.1916 | 7.1916 | 7.1916 | 7.1916 | 7.1916 | 7.1916 | 7.1916 | 7.1916 | 7.1916 | COMMITTED | R12_PAK | baseline | GW | Cumulative Capacity¦Electricity¦Gas¦w/o CCS¦1
0.72866 | 0.72866 | 0.72866 | 0.72866 | 0.72866 | 0.72866 | 0.72866 | 0.72866 | 0.72866 | COMMITTED | R12_PAK | baseline | GW | Cumulative Capacity¦Electricity¦Gas¦w/o CCS¦2
0.09484 | 0.09484 | 10.0802 | 11.0305 | 18.5482 | 18.5482 | 27.005 | 30.0314 | 57.2543 | COMMITTED | R12_PAK | baseline | GW | Cumulative Capacity¦Electricity¦Gas¦w/o CCS¦3
0 | 0 | 0 | 0 | 0 | 0 | 0 | 0 | 0 | COMMITTED | R12_PAK | baseline | GW | Cumulative Capacity¦Electricity¦Geothermal
4.8732 | 23.3242 | 25.4745 | 34.2725 | 46.2057 | 66.7455 | 84.0157 | 97.6249 | 140.622 | COMMITTED | R12_PAK | baseline | GW | Cumulative Capacity¦Electricity¦Hydro
0.34159 | 18.7926 | 20.9429 | 29.7409 | 40.0736 | 60.6134 | 75.8669 | 89.429 | 130.7679 | COMMITTED | R12_PAK | baseline | GW | Cumulative Capacity¦Electricity¦Hydro¦1
4.5316 | 4.5316 | 4.5316 | 4.5316 | 6.1321 | 6.1321 | 8.1488 | 8.1959 | 9.8541 | COMMITTED | R12_PAK | baseline | GW | Cumulative Capacity¦Electricity¦Hydro¦2
2.962 | 2.962 | 4.0626 | 4.4566 | 4.4566 | 4.4566 | 4.4566 | 5.3846 | 7.4186 | COMMITTED | R12_PAK | baseline | GW | Cumulative Capacity¦Electricity¦Nuclear
0 | 0 | 0 | 0 | 0 | 0 | 0 | 0 | 0 | COMMITTED | R12_PAK | baseline | GW | Cumulative Capacity¦Electricity¦Nuclear¦1
2.962 | 2.962 | 4.0626 | 4.4566 | 4.4566 | 4.4566 | 4.4566 | 5.3846 | 7.4186 | COMMITTED | R12_PAK | baseline | GW | Cumulative Capacity¦Electricity¦Nuclear¦2
1.453 | 1.5533 | 1.664 | 1.7862 | 1.9212 | 2.0702 | 2.2347 | 2.4163 | 2.6377 | COMMITTED | R12_PAK | baseline | GW | Cumulative Capacity¦Electricity¦Oil
0 | 0 | 0 | 0 | 0 | 0 | 0 | 0 | 0 | COMMITTED | R12_PAK | baseline | GW | Cumulative Capacity¦Electricity¦Oil¦w/ CCS
1.453 | 1.5533 | 1.664 | 1.7862 | 1.9212 | 2.0702 | 2.2347 | 2.4163 | 2.6377 | COMMITTED | R12_PAK | baseline | GW | Cumulative Capacity¦Electricity¦Oil¦w/o CCS
0 | 0 | 0 | 0 | 0 | 0 | 0 | 0 | 0 | COMMITTED | R12_PAK | baseline | GW | Cumulative Capacity¦Electricity¦Oil¦w/o CCS¦1
0 | 0 | 0 | 0 | 0 | 0 | 0 | 0 | 0 | COMMITTED | R12_PAK | baseline | GW | Cumulative Capacity¦Electricity¦Oil¦w/o CCS¦2
1.453 | 1.5533 | 1.664 | 1.7862 | 1.9212 | 2.0702 | 2.2347 | 2.4163 | 2.6377 | COMMITTED | R12_PAK | baseline | GW | Cumulative Capacity¦Electricity¦Oil¦w/o CCS¦3
5.542 | 13.8119 | 27.1439 | 47.743 | 78.7751 | 102.6899 | 138.4819 | 191.3253 | 303.7918 | COMMITTED | R12_PAK | baseline | GW | Cumulative Capacity¦Electricity¦Solar
0 | 0 | 0 | 0 | 0 | 0 | 0 | 0 | 0 | COMMITTED | R12_PAK | baseline | GW | Cumulative Capacity¦Electricity¦Solar¦CSP
0 | 0 | 0 | 0 | 0 | 0 | 0 | 0 | 0 | COMMITTED | R12_PAK | baseline | GW | Cumulative Capacity¦Electricity¦Solar¦CSP¦1
0 | 0 | 0 | 0 | 0 | 0 | 0 | 0 | 0 | COMMITTED | R12_PAK | baseline | GW | Cumulative Capacity¦Electricity¦Solar¦CSP¦2
5.542 | 13.8119 | 27.1439 | 47.743 | 78.7751 | 102.6899 | 138.4819 | 191.3253 | 303.7918 | COMMITTED | R12_PAK | baseline | GW | Cumulative Capacity¦Electricity¦Solar¦PV
0 | 0 | 0 | 0 | 0 | 0 | 0 | 0 | 0 | COMMITTED | R12_PAK | baseline | GW | Cumulative Capacity¦Electricity¦Storage
1.8482 | 4.3211 | 9.9176 | 20.758 | 37.4071 | 57.2488 | 86.5228 | 129.0259 | 216.1074 | COMMITTED | R12_PAK | baseline | GW | Cumulative Capacity¦Electricity¦Wind
0 | 0 | 0 | 0 | 0 | 0 | 0 | 0 | 0 | COMMITTED | R12_PAK | baseline | GW | Cumulative Capacity¦Electricity¦Wind¦Offshore
1.8482 | 4.3211 | 9.9176 | 20.758 | 37.4071 | 57.2488 | 86.5228 | 129.0259 | 216.1074 | COMMITTED | R12_PAK | baseline | GW | Cumulative Capacity¦Electricity¦Wind¦Onshore
0 | 0 | 0 | 0 | 0 | 0 | 0 | 0 | 0 | COMMITTED | R12_PAK | baseline | GW | Cumulative Capacity¦Gases
0 | 0 | 0 | 0 | 0 | 0 | 0 | 0 | 0 | COMMITTED | R12_PAK | baseline | GW | Cumulative Capacity¦Gases¦Biomass
0 | 0 | 0 | 0 | 0 | 0 | 0 | 0 | 0 | COMMITTED | R12_PAK | baseline | GW | Cumulative Capacity¦Gases¦Biomass¦w/o CCS
0 | 0 | 0 | 0 | 0 | 0 | 0 | 0 | 0 | COMMITTED | R12_PAK | baseline | GW | Cumulative Capacity¦Gases¦Coal
0 | 0 | 0 | 0 | 0 | 0 | 0 | 0 | 0 | COMMITTED | R12_PAK | baseline | GW | Cumulative Capacity¦Gases¦Coal¦w/o CCS
8.5922 | 8.5922 | 8.5922 | 8.5922 | 8.5922 | 8.5922 | 8.5922 | 8.5922 | 8.5922 | COMMITTED | R12_PAK | baseline | GW | Cumulative Capacity¦Hydrogen
3.0666 | 3.0666 | 3.0666 | 3.0666 | 3.0666 | 3.0666 | 3.0666 | 3.0666 | 3.0666 | COMMITTED | R12_PAK | baseline | GW | Cumulative Capacity¦Hydrogen¦Biomass
0 | 0 | 0 | 0 | 0 | 0 | 0 | 0 | 0 | COMMITTED | R12_PAK | baseline | GW | Cumulative Capacity¦Hydrogen¦Biomass¦w/ CCS
3.0666 | 3.0666 | 3.0666 | 3.0666 | 3.0666 | 3.0666 | 3.0666 | 3.0666 | 3.0666 | COMMITTED | R12_PAK | baseline | GW | Cumulative Capacity¦Hydrogen¦Biomass¦w/o CCS
0 | 0 | 0 | 0 | 0 | 0 | 0 | 0 | 0 | COMMITTED | R12_PAK | baseline | GW | Cumulative Capacity¦Hydrogen¦Coal
0 | 0 | 0 | 0 | 0 | 0 | 0 | 0 | 0 | COMMITTED | R12_PAK | baseline | GW | Cumulative Capacity¦Hydrogen¦Coal¦w/ CCS
0 | 0 | 0 | 0 | 0 | 0 | 0 | 0 | 0 | COMMITTED | R12_PAK | baseline | GW | Cumulative Capacity¦Hydrogen¦Coal¦w/o CCS
0 | 0 | 0 | 0 | 0 | 0 | 0 | 0 | 0 | COMMITTED | R12_PAK | baseline | GW | Cumulative Capacity¦Hydrogen¦Electricity
5.5256 | 5.5256 | 5.5256 | 5.5256 | 5.5256 | 5.5256 | 5.5256 | 5.5256 | 5.5256 | COMMITTED | R12_PAK | baseline | GW | Cumulative Capacity¦Hydrogen¦Gas
0 | 0 | 0 | 0 | 0 | 0 | 0 | 0 | 0 | COMMITTED | R12_PAK | baseline | GW | Cumulative Capacity¦Hydrogen¦Gas¦w/ CCS
5.5256 | 5.5256 | 5.5256 | 5.5256 | 5.5256 | 5.5256 | 5.5256 | 5.5256 | 5.5256 | COMMITTED | R12_PAK | baseline | GW | Cumulative Capacity¦Hydrogen¦Gas¦w/o CCS
24.3755 | 43.4647 | 59.0145 | 77.2827 | 102.071 | 126.0232 | 153.8675 | 176.5837 | 219.8565 | COMMITTED | R12_PAK | baseline | GW | Cumulative Capacity¦Liquids
1.2164 | 1.2164 | 1.2164 | 1.2164 | 1.2164 | 1.2164 | 1.2164 | 1.2164 | 1.2413 | COMMITTED | R12_PAK | baseline | GW | Cumulative Capacity¦Liquids¦Biomass
0 | 0 | 0 | 0 | 0 | 0 | 0 | 0 | 0.024948 | COMMITTED | R12_PAK | baseline | GW | Cumulative Capacity¦Liquids¦Biomass¦w/ CCS
0 | 0 | 0 | 0 | 0 | 0 | 0 | 0 | 0 | COMMITTED | R12_PAK | baseline | GW | Cumulative Capacity¦Liquids¦Biomass¦w/ CCS¦1
0 | 0 | 0 | 0 | 0 | 0 | 0 | 0 | 0.024948 | COMMITTED | R12_PAK | baseline | GW | Cumulative Capacity¦Liquids¦Biomass¦w/ CCS¦2
1.2164 | 1.2164 | 1.2164 | 1.2164 | 1.2164 | 1.2164 | 1.2164 | 1.2164 | 1.2164 | COMMITTED | R12_PAK | baseline | GW | Cumulative Capacity¦Liquids¦Biomass¦w/o CCS
0.1035 | 0.1035 | 0.1035 | 0.1035 | 0.1035 | 0.1035 | 0.1035 | 0.1035 | 0.1035 | COMMITTED | R12_PAK | baseline | GW | Cumulative Capacity¦Liquids¦Biomass¦w/o CCS¦1
1.1129 | 1.1129 | 1.1129 | 1.1129 | 1.1129 | 1.1129 | 1.1129 | 1.1129 | 1.1129 | COMMITTED | R12_PAK | baseline | GW | Cumulative Capacity¦Liquids¦Biomass¦w/o CCS¦2
0.48689 | 0.48689 | 0.48689 | 0.48689 | 0.48689 | 0.48689 | 0.48689 | 0.48689 | 0.48689 | COMMITTED | R12_PAK | baseline | GW | Cumulative Capacity¦Liquids¦Coal
0 | 0 | 0 | 0 | 0 | 0 | 0 | 0 | 0 | COMMITTED | R12_PAK | baseline | GW | Cumulative Capacity¦Liquids¦Coal¦w/ CCS
0 | 0 | 0 | 0 | 0 | 0 | 0 | 0 | 0 | COMMITTED | R12_PAK | baseline | GW | Cumulative Capacity¦Liquids¦Coal¦w/ CCS¦1
0 | 0 | 0 | 0 | 0 | 0 | 0 | 0 | 0 | COMMITTED | R12_PAK | baseline | GW | Cumulative Capacity¦Liquids¦Coal¦w/ CCS¦2
0.48689 | 0.48689 | 0.48689 | 0.48689 | 0.48689 | 0.48689 | 0.48689 | 0.48689 | 0.48689 | COMMITTED | R12_PAK | baseline | GW | Cumulative Capacity¦Liquids¦Coal¦w/o CCS
0 | 0 | 0 | 0 | 0 | 0 | 0 | 0 | 0 | COMMITTED | R12_PAK | baseline | GW | Cumulative Capacity¦Liquids¦Coal¦w/o CCS¦1
0.48689 | 0.48689 | 0.48689 | 0.48689 | 0.48689 | 0.48689 | 0.48689 | 0.48689 | 0.48689 | COMMITTED | R12_PAK | baseline | GW | Cumulative Capacity¦Liquids¦Coal¦w/o CCS¦2
1.1129 | 1.1129 | 1.1129 | 1.1129 | 1.1129 | 1.2222 | 1.2336 | 1.245 | 1.245 | COMMITTED | R12_PAK | baseline | GW | Cumulative Capacity¦Liquids¦Gas
0 | 0 | 0 | 0 | 0 | 0.1093 | 0.12074 | 0.13218 | 0.13218 | COMMITTED | R12_PAK | baseline | GW | Cumulative Capacity¦Liquids¦Gas¦w/ CCS
1.1129 | 1.1129 | 1.1129 | 1.1129 | 1.1129 | 1.1129 | 1.1129 | 1.1129 | 1.1129 | COMMITTED | R12_PAK | baseline | GW | Cumulative Capacity¦Liquids¦Gas¦w/o CCS
21.5594 | 40.6486 | 56.1984 | 74.4666 | 99.2549 | 123.0978 | 150.9307 | 173.6354 | 216.8832 | COMMITTED | R12_PAK | baseline | GW | Cumulative Capacity¦Liquids¦Oil
21.5594 | 40.6486 | 56.1984 | 74.4666 | 99.2549 | 123.0978 | 150.9307 | 173.6354 | 216.8832 | COMMITTED | R12_PAK | baseline | GW | Cumulative Capacity¦Liquids¦Oil¦w/o CCS
0.4971 | 19.5863 | 35.1361 | 35.1361 | 35.1361 | 35.1361 | 35.1361 | 35.1361 | 35.1361 | COMMITTED | R12_PAK | baseline | GW | Cumulative Capacity¦Liquids¦Oil¦w/o CCS¦1
21.0623 | 21.0623 | 21.0623 | 39.3306 | 64.1188 | 87.9617 | 115.7946 | 138.4993 | 181.7472 | COMMITTED | R12_PAK | baseline | GW | Cumulative Capacity¦Liquids¦Oil¦w/o CCS¦2
30.2658 | 59.56 | 91.8353 | 133.5394 | 200.8064 | 265.2517 | 356.2092 | 469.3011 | 741.3245 | COMMITTED | World | baseline | GW | Cumulative Capacity¦Electricity
0.39232 | 0.39232 | 0.39232 | 0.39232 | 0.39232 | 0.39232 | 0.39232 | 0.39232 | 0.39232 | COMMITTED | World | baseline | GW | Cumulative Capacity¦Electricity¦Biomass
0 | 0 | 0 | 0 | 0 | 0 | 0 | 0 | 0 | COMMITTED | World | baseline | GW | Cumulative Capacity¦Electricity¦Biomass¦w/ CCS
0 | 0 | 0 | 0 | 0 | 0 | 0 | 0 | 0 | COMMITTED | World | baseline | GW | Cumulative Capacity¦Electricity¦Biomass¦w/ CCS¦1
0 | 0 | 0 | 0 | 0 | 0 | 0 | 0 | 0 | COMMITTED | World | baseline | GW | Cumulative Capacity¦Electricity¦Biomass¦w/ CCS¦2
0.39232 | 0.39232 | 0.39232 | 0.39232 | 0.39232 | 0.39232 | 0.39232 | 0.39232 | 0.39232 | COMMITTED | World | baseline | GW | Cumulative Capacity¦Electricity¦Biomass¦w/o CCS
0 | 0 | 0 | 0 | 0 | 0 | 0 | 0 | 0 | COMMITTED | World | baseline | GW | Cumulative Capacity¦Electricity¦Biomass¦w/o CCS¦1
0.39232 | 0.39232 | 0.39232 | 0.39232 | 0.39232 | 0.39232 | 0.39232 | 0.39232 | 0.39232 | COMMITTED | World | baseline | GW | Cumulative Capacity¦Electricity¦Biomass¦w/o CCS¦2
5.18 | 5.18 | 5.18 | 5.18 | 5.18 | 5.18 | 5.18 | 5.18 | 5.18 | COMMITTED | World | baseline | GW | Cumulative Capacity¦Electricity¦Coal
0 | 0 | 0 | 0 | 0 | 0 | 0 | 0 | 0 | COMMITTED | World | baseline | GW | Cumulative Capacity¦Electricity¦Coal¦w/ CCS
0 | 0 | 0 | 0 | 0 | 0 | 0 | 0 | 0 | COMMITTED | World | baseline | GW | Cumulative Capacity¦Electricity¦Coal¦w/ CCS¦1
0 | 0 | 0 | 0 | 0 | 0 | 0 | 0 | 0 | COMMITTED | World | baseline | GW | Cumulative Capacity¦Electricity¦Coal¦w/ CCS¦2
0 | 0 | 0 | 0 | 0 | 0 | 0 | 0 | 0 | COMMITTED | World | baseline | GW | Cumulative Capacity¦Electricity¦Coal¦w/ CCS¦3
5.18 | 5.18 | 5.18 | 5.18 | 5.18 | 5.18 | 5.18 | 5.18 | 5.18 | COMMITTED | World | baseline | GW | Cumulative Capacity¦Electricity¦Coal¦w/o CCS
0 | 0 | 0 | 0 | 0 | 0 | 0 | 0 | 0 | COMMITTED | World | baseline | GW | Cumulative Capacity¦Electricity¦Coal¦w/o CCS¦1
3.96 | 3.96 | 3.96 | 3.96 | 3.96 | 3.96 | 3.96 | 3.96 | 3.96 | COMMITTED | World | baseline | GW | Cumulative Capacity¦Electricity¦Coal¦w/o CCS¦2
0.27503 | 0.27503 | 0.27503 | 0.27503 | 0.27503 | 0.27503 | 0.27503 | 0.27503 | 0.27503 | COMMITTED | World | baseline | GW | Cumulative Capacity¦Electricity¦Coal¦w/o CCS¦3
0.945 | 0.945 | 0.945 | 0.945 | 0.945 | 0.945 | 0.945 | 0.945 | 0.945 | COMMITTED | World | baseline | GW | Cumulative Capacity¦Electricity¦Coal¦w/o CCS¦4
8.0151 | 8.0151 | 18.0005 | 18.9507 | 26.4684 | 26.4684 | 34.9252 | 37.9517 | 65.1745 | COMMITTED | World | baseline | GW | Cumulative Capacity¦Electricity¦Gas
0 | 0 | 0 | 0 | 0 | 0 | 0 | 0 | 0 | COMMITTED | World | baseline | GW | Cumulative Capacity¦Electricity¦Gas¦w/ CCS
0 | 0 | 0 | 0 | 0 | 0 | 0 | 0 | 0 | COMMITTED | World | baseline | GW | Cumulative Capacity¦Electricity¦Gas¦w/ CCS¦1
0 | 0 | 0 | 0 | 0 | 0 | 0 | 0 | 0 | COMMITTED | World | baseline | GW | Cumulative Capacity¦Electricity¦Gas¦w/ CCS¦2
8.0151 | 8.0151 | 18.0005 | 18.9507 | 26.4684 | 26.4684 | 34.9252 | 37.9517 | 65.1745 | COMMITTED | World | baseline | GW | Cumulative Capacity¦Electricity¦Gas¦w/o CCS
7.1916 | 7.1916 | 7.1916 | 7.1916 | 7.1916 | 7.1916 | 7.1916 | 7.1916 | 7.1916 | COMMITTED | World | baseline | GW | Cumulative Capacity¦Electricity¦Gas¦w/o CCS¦1
0.72866 | 0.72866 | 0.72866 | 0.72866 | 0.72866 | 0.72866 | 0.72866 | 0.72866 | 0.72866 | COMMITTED | World | baseline | GW | Cumulative Capacity¦Electricity¦Gas¦w/o CCS¦2
0.09484 | 0.09484 | 10.0802 | 11.0305 | 18.5482 | 18.5482 | 27.005 | 30.0314 | 57.2543 | COMMITTED | World | baseline | GW | Cumulative Capacity¦Electricity¦Gas¦w/o CCS¦3
0 | 0 | 0 | 0 | 0 | 0 | 0 | 0 | 0 | COMMITTED | World | baseline | GW | Cumulative Capacity¦Electricity¦Geothermal
4.8732 | 23.3242 | 25.4745 | 34.2725 | 46.2057 | 66.7455 | 84.0157 | 97.6249 | 140.622 | COMMITTED | World | baseline | GW | Cumulative Capacity¦Electricity¦Hydro
0.34159 | 18.7926 | 20.9429 | 29.7409 | 40.0736 | 60.6134 | 75.8669 | 89.429 | 130.7679 | COMMITTED | World | baseline | GW | Cumulative Capacity¦Electricity¦Hydro¦1
4.5316 | 4.5316 | 4.5316 | 4.5316 | 6.1321 | 6.1321 | 8.1488 | 8.1959 | 9.8541 | COMMITTED | World | baseline | GW | Cumulative Capacity¦Electricity¦Hydro¦2
2.962 | 2.962 | 4.0626 | 4.4566 | 4.4566 | 4.4566 | 4.4566 | 5.3846 | 7.4186 | COMMITTED | World | baseline | GW | Cumulative Capacity¦Electricity¦Nuclear
0 | 0 | 0 | 0 | 0 | 0 | 0 | 0 | 0 | COMMITTED | World | baseline | GW | Cumulative Capacity¦Electricity¦Nuclear¦1
2.962 | 2.962 | 4.0626 | 4.4566 | 4.4566 | 4.4566 | 4.4566 | 5.3846 | 7.4186 | COMMITTED | World | baseline | GW | Cumulative Capacity¦Electricity¦Nuclear¦2
1.453 | 1.5533 | 1.664 | 1.7862 | 1.9212 | 2.0702 | 2.2347 | 2.4163 | 2.6377 | COMMITTED | World | baseline | GW | Cumulative Capacity¦Electricity¦Oil
0 | 0 | 0 | 0 | 0 | 0 | 0 | 0 | 0 | COMMITTED | World | baseline | GW | Cumulative Capacity¦Electricity¦Oil¦w/ CCS
1.453 | 1.5533 | 1.664 | 1.7862 | 1.9212 | 2.0702 | 2.2347 | 2.4163 | 2.6377 | COMMITTED | World | baseline | GW | Cumulative Capacity¦Electricity¦Oil¦w/o CCS
0 | 0 | 0 | 0 | 0 | 0 | 0 | 0 | 0 | COMMITTED | World | baseline | GW | Cumulative Capacity¦Electricity¦Oil¦w/o CCS¦1
0 | 0 | 0 | 0 | 0 | 0 | 0 | 0 | 0 | COMMITTED | World | baseline | GW | Cumulative Capacity¦Electricity¦Oil¦w/o CCS¦2
1.453 | 1.5533 | 1.664 | 1.7862 | 1.9212 | 2.0702 | 2.2347 | 2.4163 | 2.6377 | COMMITTED | World | baseline | GW | Cumulative Capacity¦Electricity¦Oil¦w/o CCS¦3
5.542 | 13.8119 | 27.1439 | 47.743 | 78.7751 | 102.6899 | 138.4819 | 191.3253 | 303.7918 | COMMITTED | World | baseline | GW | Cumulative Capacity¦Electricity¦Solar
0 | 0 | 0 | 0 | 0 | 0 | 0 | 0 | 0 | COMMITTED | World | baseline | GW | Cumulative Capacity¦Electricity¦Solar¦CSP
0 | 0 | 0 | 0 | 0 | 0 | 0 | 0 | 0 | COMMITTED | World | baseline | GW | Cumulative Capacity¦Electricity¦Solar¦CSP¦1
0 | 0 | 0 | 0 | 0 | 0 | 0 | 0 | 0 | COMMITTED | World | baseline | GW | Cumulative Capacity¦Electricity¦Solar¦CSP¦2
5.542 | 13.8119 | 27.1439 | 47.743 | 78.7751 | 102.6899 | 138.4819 | 191.3253 | 303.7918 | COMMITTED | World | baseline | GW | Cumulative Capacity¦Electricity¦Solar¦PV
0 | 0 | 0 | 0 | 0 | 0 | 0 | 0 | 0 | COMMITTED | World | baseline | GW | Cumulative Capacity¦Electricity¦Storage
1.8482 | 4.3211 | 9.9176 | 20.758 | 37.4071 | 57.2488 | 86.5228 | 129.0259 | 216.1074 | COMMITTED | World | baseline | GW | Cumulative Capacity¦Electricity¦Wind
0 | 0 | 0 | 0 | 0 | 0 | 0 | 0 | 0 | COMMITTED | World | baseline | GW | Cumulative Capacity¦Electricity¦Wind¦Offshore
1.8482 | 4.3211 | 9.9176 | 20.758 | 37.4071 | 57.2488 | 86.5228 | 129.0259 | 216.1074 | COMMITTED | World | baseline | GW | Cumulative Capacity¦Electricity¦Wind¦Onshore
0 | 0 | 0 | 0 | 0 | 0 | 0 | 0 | 0 | COMMITTED | World | baseline | GW | Cumulative Capacity¦Gases
0 | 0 | 0 | 0 | 0 | 0 | 0 | 0 | 0 | COMMITTED | World | baseline | GW | Cumulative Capacity¦Gases¦Biomass
0 | 0 | 0 | 0 | 0 | 0 | 0 | 0 | 0 | COMMITTED | World | baseline | GW | Cumulative Capacity¦Gases¦Biomass¦w/o CCS
0 | 0 | 0 | 0 | 0 | 0 | 0 | 0 | 0 | COMMITTED | World | baseline | GW | Cumulative Capacity¦Gases¦Coal
0 | 0 | 0 | 0 | 0 | 0 | 0 | 0 | 0 | COMMITTED | World | baseline | GW | Cumulative Capacity¦Gases¦Coal¦w/o CCS
8.5922 | 8.5922 | 8.5922 | 8.5922 | 8.5922 | 8.5922 | 8.5922 | 8.5922 | 8.5922 | COMMITTED | World | baseline | GW | Cumulative Capacity¦Hydrogen
3.0666 | 3.0666 | 3.0666 | 3.0666 | 3.0666 | 3.0666 | 3.0666 | 3.0666 | 3.0666 | COMMITTED | World | baseline | GW | Cumulative Capacity¦Hydrogen¦Biomass
0 | 0 | 0 | 0 | 0 | 0 | 0 | 0 | 0 | COMMITTED | World | baseline | GW | Cumulative Capacity¦Hydrogen¦Biomass¦w/ CCS
3.0666 | 3.0666 | 3.0666 | 3.0666 | 3.0666 | 3.0666 | 3.0666 | 3.0666 | 3.0666 | COMMITTED | World | baseline | GW | Cumulative Capacity¦Hydrogen¦Biomass¦w/o CCS
0 | 0 | 0 | 0 | 0 | 0 | 0 | 0 | 0 | COMMITTED | World | baseline | GW | Cumulative Capacity¦Hydrogen¦Coal
0 | 0 | 0 | 0 | 0 | 0 | 0 | 0 | 0 | COMMITTED | World | baseline | GW | Cumulative Capacity¦Hydrogen¦Coal¦w/ CCS
0 | 0 | 0 | 0 | 0 | 0 | 0 | 0 | 0 | COMMITTED | World | baseline | GW | Cumulative Capacity¦Hydrogen¦Coal¦w/o CCS
0 | 0 | 0 | 0 | 0 | 0 | 0 | 0 | 0 | COMMITTED | World | baseline | GW | Cumulative Capacity¦Hydrogen¦Electricity
5.5256 | 5.5256 | 5.5256 | 5.5256 | 5.5256 | 5.5256 | 5.5256 | 5.5256 | 5.5256 | COMMITTED | World | baseline | GW | Cumulative Capacity¦Hydrogen¦Gas
0 | 0 | 0 | 0 | 0 | 0 | 0 | 0 | 0 | COMMITTED | World | baseline | GW | Cumulative Capacity¦Hydrogen¦Gas¦w/ CCS
5.5256 | 5.5256 | 5.5256 | 5.5256 | 5.5256 | 5.5256 | 5.5256 | 5.5256 | 5.5256 | COMMITTED | World | baseline | GW | Cumulative Capacity¦Hydrogen¦Gas¦w/o CCS
24.3755 | 43.4647 | 59.0145 | 77.2827 | 102.071 | 126.0232 | 153.8675 | 176.5837 | 219.8565 | COMMITTED | World | baseline | GW | Cumulative Capacity¦Liquids
1.2164 | 1.2164 | 1.2164 | 1.2164 | 1.2164 | 1.2164 | 1.2164 | 1.2164 | 1.2413 | COMMITTED | World | baseline | GW | Cumulative Capacity¦Liquids¦Biomass
0 | 0 | 0 | 0 | 0 | 0 | 0 | 0 | 0.024948 | COMMITTED | World | baseline | GW | Cumulative Capacity¦Liquids¦Biomass¦w/ CCS
0 | 0 | 0 | 0 | 0 | 0 | 0 | 0 | 0 | COMMITTED | World | baseline | GW | Cumulative Capacity¦Liquids¦Biomass¦w/ CCS¦1
0 | 0 | 0 | 0 | 0 | 0 | 0 | 0 | 0.024948 | COMMITTED | World | baseline | GW | Cumulative Capacity¦Liquids¦Biomass¦w/ CCS¦2
1.2164 | 1.2164 | 1.2164 | 1.2164 | 1.2164 | 1.2164 | 1.2164 | 1.2164 | 1.2164 | COMMITTED | World | baseline | GW | Cumulative Capacity¦Liquids¦Biomass¦w/o CCS
0.1035 | 0.1035 | 0.1035 | 0.1035 | 0.1035 | 0.1035 | 0.1035 | 0.1035 | 0.1035 | COMMITTED | World | baseline | GW | Cumulative Capacity¦Liquids¦Biomass¦w/o CCS¦1
1.1129 | 1.1129 | 1.1129 | 1.1129 | 1.1129 | 1.1129 | 1.1129 | 1.1129 | 1.1129 | COMMITTED | World | baseline | GW | Cumulative Capacity¦Liquids¦Biomass¦w/o CCS¦2
0.48689 | 0.48689 | 0.48689 | 0.48689 | 0.48689 | 0.48689 | 0.48689 | 0.48689 | 0.48689 | COMMITTED | World | baseline | GW | Cumulative Capacity¦Liquids¦Coal
0 | 0 | 0 | 0 | 0 | 0 | 0 | 0 | 0 | COMMITTED | World | baseline | GW | Cumulative Capacity¦Liquids¦Coal¦w/ CCS
0 | 0 | 0 | 0 | 0 | 0 | 0 | 0 | 0 | COMMITTED | World | baseline | GW | Cumulative Capacity¦Liquids¦Coal¦w/ CCS¦1
0 | 0 | 0 | 0 | 0 | 0 | 0 | 0 | 0 | COMMITTED | World | baseline | GW | Cumulative Capacity¦Liquids¦Coal¦w/ CCS¦2
0.48689 | 0.48689 | 0.48689 | 0.48689 | 0.48689 | 0.48689 | 0.48689 | 0.48689 | 0.48689 | COMMITTED | World | baseline | GW | Cumulative Capacity¦Liquids¦Coal¦w/o CCS
0 | 0 | 0 | 0 | 0 | 0 | 0 | 0 | 0 | COMMITTED | World | baseline | GW | Cumulative Capacity¦Liquids¦Coal¦w/o CCS¦1
0.48689 | 0.48689 | 0.48689 | 0.48689 | 0.48689 | 0.48689 | 0.48689 | 0.48689 | 0.48689 | COMMITTED | World | baseline | GW | Cumulative Capacity¦Liquids¦Coal¦w/o CCS¦2
1.1129 | 1.1129 | 1.1129 | 1.1129 | 1.1129 | 1.2222 | 1.2336 | 1.245 | 1.245 | COMMITTED | World | baseline | GW | Cumulative Capacity¦Liquids¦Gas
0 | 0 | 0 | 0 | 0 | 0.1093 | 0.12074 | 0.13218 | 0.13218 | COMMITTED | World | baseline | GW | Cumulative Capacity¦Liquids¦Gas¦w/ CCS
1.1129 | 1.1129 | 1.1129 | 1.1129 | 1.1129 | 1.1129 | 1.1129 | 1.1129 | 1.1129 | COMMITTED | World | baseline | GW | Cumulative Capacity¦Liquids¦Gas¦w/o CCS
21.5594 | 40.6486 | 56.1984 | 74.4666 | 99.2549 | 123.0978 | 150.9307 | 173.6354 | 216.8832 | COMMITTED | World | baseline | GW | Cumulative Capacity¦Liquids¦Oil
21.5594 | 40.6486 | 56.1984 | 74.4666 | 99.2549 | 123.0978 | 150.9307 | 173.6354 | 216.8832 | COMMITTED | World | baseline | GW | Cumulative Capacity¦Liquids¦Oil¦w/o CCS
0.4971 | 19.5863 | 35.1361 | 35.1361 | 35.1361 | 35.1361 | 35.1361 | 35.1361 | 35.1361 | COMMITTED | World | baseline | GW | Cumulative Capacity¦Liquids¦Oil¦w/o CCS¦1
21.0623 | 21.0623 | 21.0623 | 39.3306 | 64.1188 | 87.9617 | 115.7946 | 138.4993 | 181.7472 | COMMITTED | World | baseline | GW | Cumulative Capacity¦Liquids¦Oil¦w/o CCS¦2
0 | 4545.3563 | 4885.4879 | 5225.6194 | 5220.7565 | 5215.8935 | 5144.3335 | 5072.7735 | 4869.1487 | COMMITTED | R12_PAK | baseline | US$2010/kW | Capital Cost¦Electricity¦Biomass¦w/ CCS¦1
0 | 0 | 0 | 0 | 0 | 0 | 0 | 0 | 0 | COMMITTED | R12_PAK | baseline | US$2010/kW | Capital Cost¦Electricity¦Biomass¦w/o CCS¦1
1934.0033 | 1939.4755 | 1934.535 | 1929.6055 | 1917.7527 | 1905.8999 | 1890.2365 | 1874.573 | 1841.8504 | COMMITTED | R12_PAK | baseline | US$2010/kW | Capital Cost¦Electricity¦Biomass¦w/o CCS¦2
0 | 0 | 0 | 0 | 0 | 0 | 0 | 0 | 0 | COMMITTED | R12_PAK | baseline | US$2010/kW | Capital Cost¦Electricity¦Coal¦w/ CCS¦1
0 | 3498.254 | 3728.6307 | 3958.9963 | 3952.372 | 3945.7588 | 3893.407 | 3841.0552 | 3696.6392 | COMMITTED | R12_PAK | baseline | US$2010/kW | Capital Cost¦Electricity¦Coal¦w/ CCS¦2
0 | 0 | 0 | 0 | 0 | 0 | 0 | 0 | 0 | COMMITTED | R12_PAK | baseline | US$2010/kW | Capital Cost¦Electricity¦Coal¦w/o CCS¦1
1178.1923 | 1280.0046 | 1333.874 | 1387.7434 | 1406.0101 | 1424.2656 | 1418.2174 | 1412.158 | 1373.9521 | COMMITTED | R12_PAK | baseline | US$2010/kW | Capital Cost¦Electricity¦Coal¦w/o CCS¦2
1023.1308 | 1149.2692 | 1221.5824 | 1293.8846 | 1325.5217 | 1357.1477 | 1360.2161 | 1363.2956 | 1336.5326 | COMMITTED | R12_PAK | baseline | US$2010/kW | Capital Cost¦Electricity¦Coal¦w/o CCS¦3
749.4083 | 873.7299 | 950.9062 | 1028.0713 | 1068.9359 | 1109.8004 | 0 | 0 | 0 | COMMITTED | R12_PAK | baseline | US$2010/kW | Capital Cost¦Electricity¦Coal¦w/o CCS¦4
0 | 2063.0771 | 2166.3296 | 2269.582 | 2259.8782 | 2250.1855 | 2217.7287 | 2185.2609 | 2101.2609 | COMMITTED | R12_PAK | baseline | US$2010/kW | Capital Cost¦Electricity¦Gas¦w/ CCS¦1
649.5677 | 671.2351 | 680.3407 | 689.4463 | 689.4906 | 689.546 | 683.6971 | 677.8483 | 660.6894 | COMMITTED | R12_PAK | baseline | US$2010/kW | Capital Cost¦Electricity¦Gas¦w/o CCS¦1
727.2092 | 726.5667 | 721.7702 | 716.9626 | 709.5739 | 702.1853 | 693.6003 | 685.0153 | 668.1998 | COMMITTED | R12_PAK | baseline | US$2010/kW | Capital Cost¦Electricity¦Gas¦w/o CCS¦2
358.4868 | 358.1656 | 355.795 | 353.4355 | 349.7911 | 346.1466 | 341.915 | 337.6835 | 329.3976 | COMMITTED | R12_PAK | baseline | US$2010/kW | Capital Cost¦Electricity¦Gas¦w/o CCS¦3
0 | 0 | 0 | 0 | 0 | 0 | 0 | 0 | 0 | COMMITTED | R12_PAK | baseline | US$2010/kW | Capital Cost¦Electricity¦Geothermal
2958.8068 | 3181.7948 | 3320.2291 | 3458.6634 | 3531.9514 | 3605.2506 | 3631.4265 | 3657.6135 | 3651.7978 | COMMITTED | R12_PAK | baseline | US$2010/kW | Capital Cost¦Electricity¦Hydro
1950.0766 | 2106.1682 | 2203.0733 | 2299.9673 | 2351.2778 | 2402.5773 | 2420.9104 | 2439.2324 | 2435.167 | COMMITTED | R12_PAK | baseline | US$2010/kW | Capital Cost¦Electricity¦Hydro¦1
2958.8068 | 3181.7948 | 3320.2291 | 3458.6634 | 3531.9514 | 3605.2506 | 3631.4265 | 3657.6135 | 3651.7978 | COMMITTED | R12_PAK | baseline | US$2010/kW | Capital Cost¦Electricity¦Hydro¦2
3707.5172 | 4313.3734 | 4689.4733 | 5065.5732 | 5264.7116 | 5463.8389 | 5534.978 | 5606.106 | 5590.2985 | COMMITTED | R12_PAK | baseline | US$2010/kW | Capital Cost¦Electricity¦Nuclear
2817.7139 | 3278.1682 | 3563.9984 | 3849.8396 | 4001.179 | 4152.5185 | 4206.5762 | 4260.645 | 4248.626 | COMMITTED | R12_PAK | baseline | US$2010/kW | Capital Cost¦Electricity¦Nuclear¦1
3707.5172 | 4313.3734 | 4689.4733 | 5065.5732 | 5264.7116 | 5463.8389 | 5534.978 | 5606.106 | 5590.2985 | COMMITTED | R12_PAK | baseline | US$2010/kW | Capital Cost¦Electricity¦Nuclear¦2
0 | 0 | 0 | 0 | 0 | 0 | 0 | 0 | 0 | COMMITTED | R12_PAK | baseline | US$2010/kW | Capital Cost¦Electricity¦Oil¦w/o CCS
0 | 0 | 0 | 0 | 0 | 0 | 0 | 0 | 0 | COMMITTED | R12_PAK | baseline | US$2010/kW | Capital Cost¦Electricity¦Oil¦w/o CCS¦1
0 | 0 | 0 | 0 | 0 | 0 | 0 | 0 | 0 | COMMITTED | R12_PAK | baseline | US$2010/kW | Capital Cost¦Electricity¦Oil¦w/o CCS¦2
808.6502 | 808.6502 | 808.6502 | 808.6502 | 808.6502 | 808.6502 | 808.6502 | 808.6502 | 808.6502 | COMMITTED | R12_PAK | baseline | US$2010/kW | Capital Cost¦Electricity¦Oil¦w/o CCS¦3
4069.5155 | 3661.845 | 3373.0683 | 3084.2805 | 2892.8409 | 2701.4012 | 2586.3403 | 2471.2682 | 2351.9757 | COMMITTED | R12_PAK | baseline | US$2010/kW | Capital Cost¦Electricity¦Solar¦CSP¦1
8556.2613 | 7464.5614 | 6706.9226 | 5949.2838 | 5462.2438 | 4975.1927 | 4697.5266 | 4419.8604 | 4160.8265 | COMMITTED | R12_PAK | baseline | US$2010/kW | Capital Cost¦Electricity¦Solar¦CSP¦2
0 | 0 | 0 | 0 | 0 | 0 | 0 | 0 | 0 | COMMITTED | R12_PAK | baseline | US$2010/kW | Capital Cost¦Electricity¦Solar¦PV
0 | 0 | 0 | 0 | 0 | 0 | 0 | 0 | 0 | COMMITTED | R12_PAK | baseline | US$2010/kW | Capital Cost¦Electricity¦Wind¦Offshore
0 | 0 | 0 | 0 | 0 | 0 | 0 | 0 | 0 | COMMITTED | R12_PAK | baseline | US$2010/kW | Capital Cost¦Electricity¦Wind¦Onshore
677.9369 | 666.8595 | 656.336 | 645.8124 | 645.8124 | 645.8124 | 645.8124 | 645.8124 | 645.8124 | COMMITTED | R12_PAK | baseline | US$2010/kW | Capital Cost¦Gases¦Biomass¦w/o CCS
860.1601 | 846.3134 | 833.0205 | 819.7276 | 819.7276 | 819.7276 | 819.7276 | 819.7276 | 819.7276 | COMMITTED | R12_PAK | baseline | US$2010/kW | Capital Cost¦Gases¦Coal¦w/o CCS
0 | 2905.9122 | 2999.4941 | 3093.087 | 3052.721 | 3012.3549 | 2942.235 | 2872.115 | 2713.5753 | COMMITTED | R12_PAK | baseline | US$2010/kW | Capital Cost¦Hydrogen¦Biomass¦w/ CCS
2598.9353 | 2687.5323 | 2718.3275 | 2749.1116 | 2739.009 | 2728.9175 | 2693.1043 | 2657.291 | 2564.5843 | COMMITTED | R12_PAK | baseline | US$2010/kW | Capital Cost¦Hydrogen¦Biomass¦w/o CCS
0 | 1711.3697 | 1766.4797 | 1821.6009 | 1797.8288 | 1774.0567 | 1732.7601 | 1691.4636 | 1598.0922 | COMMITTED | R12_PAK | baseline | US$2010/kW | Capital Cost¦Hydrogen¦Coal¦w/ CCS
1501.1206 | 1552.2982 | 1570.0774 | 1587.8677 | 1582.03 | 1576.2032 | 1555.5107 | 1534.8292 | 1481.281 | COMMITTED | R12_PAK | baseline | US$2010/kW | Capital Cost¦Hydrogen¦Coal¦w/o CCS
1106.5769 | 972.4849 | 880.6311 | 788.7773 | 730.8315 | 672.8856 | 640.9051 | 608.9358 | 581.0207 | COMMITTED | R12_PAK | baseline | US$2010/kW | Capital Cost¦Hydrogen¦Electricity
0 | 1034.5405 | 1067.8614 | 1101.1822 | 1086.8148 | 1072.4474 | 1047.4789 | 1022.5105 | 966.0711 | COMMITTED | R12_PAK | baseline | US$2010/kW | Capital Cost¦Hydrogen¦Gas¦w/ CCS
511.6651 | 529.112 | 535.1713 | 541.2307 | 539.2478 | 537.2539 | 530.2087 | 523.1524 | 504.9079 | COMMITTED | R12_PAK | baseline | US$2010/kW | Capital Cost¦Hydrogen¦Gas¦w/o CCS
0 | 3356.6294 | 3648.6629 | 3940.6854 | 3949.9571 | 3959.2289 | 3915.1741 | 3871.1304 | 3731.7102 | COMMITTED | R12_PAK | baseline | US$2010/kW | Capital Cost¦Liquids¦Biomass¦w/ CCS
0 | 3059.5003 | 3325.6792 | 3591.847 | 3600.299 | 3608.7511 | 3568.6066 | 3528.451 | 3401.3821 | COMMITTED | R12_PAK | baseline | US$2010/kW | Capital Cost¦Liquids¦Biomass¦w/ CCS¦1
0 | 3356.6294 | 3648.6629 | 3940.6854 | 3949.9571 | 3959.2289 | 3915.1741 | 3871.1304 | 3731.7102 | COMMITTED | R12_PAK | baseline | US$2010/kW | Capital Cost¦Liquids¦Biomass¦w/ CCS¦2
3139.6121 | 3372.5144 | 3495.2963 | 3618.0782 | 3659.0978 | 3700.1175 | 3685.2627 | 3670.4079 | 3580.7695 | COMMITTED | R12_PAK | baseline | US$2010/kW | Capital Cost¦Liquids¦Biomass¦w/o CCS
1933.538 | 2076.9682 | 2152.5936 | 2228.2079 | 2253.4644 | 2278.732 | 2269.582 | 2260.4321 | 2205.2334 | COMMITTED | R12_PAK | baseline | US$2010/kW | Capital Cost¦Liquids¦Biomass¦w/o CCS¦1
3139.6121 | 3372.5144 | 3495.2963 | 3618.0782 | 3659.0978 | 3700.1175 | 3685.2627 | 3670.4079 | 3580.7695 | COMMITTED | R12_PAK | baseline | US$2010/kW | Capital Cost¦Liquids¦Biomass¦w/o CCS¦2
0 | 2525.1598 | 2901.8025 | 3278.4451 | 3339.4373 | 3400.4184 | 3407.231 | 3414.0325 | 3364.4169 | COMMITTED | R12_PAK | baseline | US$2010/kW | Capital Cost¦Liquids¦Coal¦w/ CCS
0 | 1842.6036 | 2117.4339 | 2392.2753 | 2436.7732 | 2481.2822 | 2486.2449 | 2491.2186 | 2455.0066 | COMMITTED | R12_PAK | baseline | US$2010/kW | Capital Cost¦Liquids¦Coal¦w/ CCS¦1
0 | 2525.1598 | 2901.8025 | 3278.4451 | 3339.4373 | 3400.4184 | 3407.231 | 3414.0325 | 3364.4169 | COMMITTED | R12_PAK | baseline | US$2010/kW | Capital Cost¦Liquids¦Coal¦w/ CCS¦2
2489.2136 | 2780.6711 | 2953.9659 | 3127.2497 | 3210.3856 | 3293.5104 | 3312.3863 | 3331.2733 | 3292.3362 | COMMITTED | R12_PAK | baseline | US$2010/kW | Capital Cost¦Liquids¦Coal¦w/o CCS
1813.1821 | 2025.4915 | 2151.7185 | 2277.9455 | 2338.4945 | 2399.0436 | 2412.8017 | 2426.5488 | 2398.1906 | COMMITTED | R12_PAK | baseline | US$2010/kW | Capital Cost¦Liquids¦Coal¦w/o CCS¦1
2489.2136 | 2780.6711 | 2953.9659 | 3127.2497 | 3210.3856 | 3293.5104 | 3312.3863 | 3331.2733 | 3292.3362 | COMMITTED | R12_PAK | baseline | US$2010/kW | Capital Cost¦Liquids¦Coal¦w/o CCS¦2
0 | 1033.9313 | 1188.1508 | 1342.3704 | 1367.3389 | 1392.3073 | 1395.0988 | 1397.8793 | 1377.5633 | COMMITTED | R12_PAK | baseline | US$2010/kW | Capital Cost¦Liquids¦Gas¦w/ CCS
953.2435 | 1064.8594 | 1131.2241 | 1197.5777 | 1229.4142 | 1261.2506 | 1268.4842 | 1275.7066 | 1260.7964 | COMMITTED | R12_PAK | baseline | US$2010/kW | Capital Cost¦Liquids¦Gas¦w/o CCS
33.1813 | 31.7163 | 31.7163 | 31.7163 | 31.7163 | 31.7163 | 31.7163 | 31.7163 | 31.7163 | COMMITTED | R12_PAK | baseline | US$2010/kW | Capital Cost¦Liquids¦Oil¦w/o CCS
21.9333 | 21.9333 | 21.9333 | 21.9333 | 21.9333 | 21.9333 | 21.9333 | 21.9333 | 21.9333 | COMMITTED | R12_PAK | baseline | US$2010/kW | Capital Cost¦Liquids¦Oil¦w/o CCS¦1
33.1813 | 31.7163 | 31.7163 | 31.7163 | 31.7163 | 31.7163 | 31.7163 | 31.7163 | 31.7163 | COMMITTED | R12_PAK | baseline | US$2010/kW | Capital Cost¦Liquids¦Oil¦w/o CCS¦2
0 | 0 | 0 | 0 | 0 | 0 | 0 | 0 | 0 | COMMITTED | World | baseline | US$2010/kW | Capital Cost¦Electricity¦Biomass¦w/ CCS¦1
0 | 0 | 0 | 0 | 0 | 0 | 0 | 0 | 0 | COMMITTED | World | baseline | US$2010/kW | Capital Cost¦Electricity¦Biomass¦w/o CCS¦1
0 | 0 | 0 | 0 | 0 | 0 | 0 | 0 | 0 | COMMITTED | World | baseline | US$2010/kW | Capital Cost¦Electricity¦Biomass¦w/o CCS¦2
0 | 0 | 0 | 0 | 0 | 0 | 0 | 0 | 0 | COMMITTED | World | baseline | US$2010/kW | Capital Cost¦Electricity¦Coal¦w/ CCS¦1
0 | 0 | 0 | 0 | 0 | 0 | 0 | 0 | 0 | COMMITTED | World | baseline | US$2010/kW | Capital Cost¦Electricity¦Coal¦w/ CCS¦2
0 | 0 | 0 | 0 | 0 | 0 | 0 | 0 | 0 | COMMITTED | World | baseline | US$2010/kW | Capital Cost¦Electricity¦Coal¦w/o CCS¦1
0 | 0 | 0 | 0 | 0 | 0 | 0 | 0 | 0 | COMMITTED | World | baseline | US$2010/kW | Capital Cost¦Electricity¦Coal¦w/o CCS¦2
0 | 0 | 0 | 0 | 0 | 0 | 0 | 0 | 0 | COMMITTED | World | baseline | US$2010/kW | Capital Cost¦Electricity¦Coal¦w/o CCS¦3
0 | 0 | 0 | 0 | 0 | 0 | 0 | 0 | 0 | COMMITTED | World | baseline | US$2010/kW | Capital Cost¦Electricity¦Coal¦w/o CCS¦4
0 | 0 | 0 | 0 | 0 | 0 | 0 | 0 | 0 | COMMITTED | World | baseline | US$2010/kW | Capital Cost¦Electricity¦Gas¦w/ CCS¦1
0 | 0 | 0 | 0 | 0 | 0 | 0 | 0 | 0 | COMMITTED | World | baseline | US$2010/kW | Capital Cost¦Electricity¦Gas¦w/o CCS¦1
0 | 0 | 0 | 0 | 0 | 0 | 0 | 0 | 0 | COMMITTED | World | baseline | US$2010/kW | Capital Cost¦Electricity¦Gas¦w/o CCS¦2
0 | 0 | 0 | 0 | 0 | 0 | 0 | 0 | 0 | COMMITTED | World | baseline | US$2010/kW | Capital Cost¦Electricity¦Gas¦w/o CCS¦3
0 | 0 | 0 | 0 | 0 | 0 | 0 | 0 | 0 | COMMITTED | World | baseline | US$2010/kW | Capital Cost¦Electricity¦Geothermal
0 | 0 | 0 | 0 | 0 | 0 | 0 | 0 | 0 | COMMITTED | World | baseline | US$2010/kW | Capital Cost¦Electricity¦Hydro
0 | 0 | 0 | 0 | 0 | 0 | 0 | 0 | 0 | COMMITTED | World | baseline | US$2010/kW | Capital Cost¦Electricity¦Hydro¦1
0 | 0 | 0 | 0 | 0 | 0 | 0 | 0 | 0 | COMMITTED | World | baseline | US$2010/kW | Capital Cost¦Electricity¦Hydro¦2
0 | 0 | 0 | 0 | 0 | 0 | 0 | 0 | 0 | COMMITTED | World | baseline | US$2010/kW | Capital Cost¦Electricity¦Nuclear
0 | 0 | 0 | 0 | 0 | 0 | 0 | 0 | 0 | COMMITTED | World | baseline | US$2010/kW | Capital Cost¦Electricity¦Nuclear¦1
0 | 0 | 0 | 0 | 0 | 0 | 0 | 0 | 0 | COMMITTED | World | baseline | US$2010/kW | Capital Cost¦Electricity¦Nuclear¦2
0 | 0 | 0 | 0 | 0 | 0 | 0 | 0 | 0 | COMMITTED | World | baseline | US$2010/kW | Capital Cost¦Electricity¦Oil¦w/o CCS
0 | 0 | 0 | 0 | 0 | 0 | 0 | 0 | 0 | COMMITTED | World | baseline | US$2010/kW | Capital Cost¦Electricity¦Oil¦w/o CCS¦1
0 | 0 | 0 | 0 | 0 | 0 | 0 | 0 | 0 | COMMITTED | World | baseline | US$2010/kW | Capital Cost¦Electricity¦Oil¦w/o CCS¦2
0 | 0 | 0 | 0 | 0 | 0 | 0 | 0 | 0 | COMMITTED | World | baseline | US$2010/kW | Capital Cost¦Electricity¦Oil¦w/o CCS¦3
0 | 0 | 0 | 0 | 0 | 0 | 0 | 0 | 0 | COMMITTED | World | baseline | US$2010/kW | Capital Cost¦Electricity¦Solar¦CSP¦1
0 | 0 | 0 | 0 | 0 | 0 | 0 | 0 | 0 | COMMITTED | World | baseline | US$2010/kW | Capital Cost¦Electricity¦Solar¦CSP¦2
0 | 0 | 0 | 0 | 0 | 0 | 0 | 0 | 0 | COMMITTED | World | baseline | US$2010/kW | Capital Cost¦Electricity¦Solar¦PV
0 | 0 | 0 | 0 | 0 | 0 | 0 | 0 | 0 | COMMITTED | World | baseline | US$2010/kW | Capital Cost¦Electricity¦Wind¦Offshore
0 | 0 | 0 | 0 | 0 | 0 | 0 | 0 | 0 | COMMITTED | World | baseline | US$2010/kW | Capital Cost¦Electricity¦Wind¦Onshore
0 | 0 | 0 | 0 | 0 | 0 | 0 | 0 | 0 | COMMITTED | World | baseline | US$2010/kW | Capital Cost¦Gases¦Biomass¦w/o CCS
0 | 0 | 0 | 0 | 0 | 0 | 0 | 0 | 0 | COMMITTED | World | baseline | US$2010/kW | Capital Cost¦Gases¦Coal¦w/o CCS
0 | 0 | 0 | 0 | 0 | 0 | 0 | 0 | 0 | COMMITTED | World | baseline | US$2010/kW | Capital Cost¦Hydrogen¦Biomass¦w/ CCS
0 | 0 | 0 | 0 | 0 | 0 | 0 | 0 | 0 | COMMITTED | World | baseline | US$2010/kW | Capital Cost¦Hydrogen¦Biomass¦w/o CCS
0 | 0 | 0 | 0 | 0 | 0 | 0 | 0 | 0 | COMMITTED | World | baseline | US$2010/kW | Capital Cost¦Hydrogen¦Coal¦w/ CCS
0 | 0 | 0 | 0 | 0 | 0 | 0 | 0 | 0 | COMMITTED | World | baseline | US$2010/kW | Capital Cost¦Hydrogen¦Coal¦w/o CCS
0 | 0 | 0 | 0 | 0 | 0 | 0 | 0 | 0 | COMMITTED | World | baseline | US$2010/kW | Capital Cost¦Hydrogen¦Electricity
0 | 0 | 0 | 0 | 0 | 0 | 0 | 0 | 0 | COMMITTED | World | baseline | US$2010/kW | Capital Cost¦Hydrogen¦Gas¦w/ CCS
0 | 0 | 0 | 0 | 0 | 0 | 0 | 0 | 0 | COMMITTED | World | baseline | US$2010/kW | Capital Cost¦Hydrogen¦Gas¦w/o CCS
0 | 0 | 0 | 0 | 0 | 0 | 0 | 0 | 0 | COMMITTED | World | baseline | US$2010/kW | Capital Cost¦Liquids¦Biomass¦w/ CCS
0 | 0 | 0 | 0 | 0 | 0 | 0 | 0 | 0 | COMMITTED | World | baseline | US$2010/kW | Capital Cost¦Liquids¦Biomass¦w/ CCS¦1
0 | 0 | 0 | 0 | 0 | 0 | 0 | 0 | 0 | COMMITTED | World | baseline | US$2010/kW | Capital Cost¦Liquids¦Biomass¦w/ CCS¦2
0 | 0 | 0 | 0 | 0 | 0 | 0 | 0 | 0 | COMMITTED | World | baseline | US$2010/kW | Capital Cost¦Liquids¦Biomass¦w/o CCS
0 | 0 | 0 | 0 | 0 | 0 | 0 | 0 | 0 | COMMITTED | World | baseline | US$2010/kW | Capital Cost¦Liquids¦Biomass¦w/o CCS¦1
0 | 0 | 0 | 0 | 0 | 0 | 0 | 0 | 0 | COMMITTED | World | baseline | US$2010/kW | Capital Cost¦Liquids¦Biomass¦w/o CCS¦2
0 | 0 | 0 | 0 | 0 | 0 | 0 | 0 | 0 | COMMITTED | World | baseline | US$2010/kW | Capital Cost¦Liquids¦Coal¦w/ CCS
0 | 0 | 0 | 0 | 0 | 0 | 0 | 0 | 0 | COMMITTED | World | baseline | US$2010/kW | Capital Cost¦Liquids¦Coal¦w/ CCS¦1
0 | 0 | 0 | 0 | 0 | 0 | 0 | 0 | 0 | COMMITTED | World | baseline | US$2010/kW | Capital Cost¦Liquids¦Coal¦w/ CCS¦2
0 | 0 | 0 | 0 | 0 | 0 | 0 | 0 | 0 | COMMITTED | World | baseline | US$2010/kW | Capital Cost¦Liquids¦Coal¦w/o CCS
0 | 0 | 0 | 0 | 0 | 0 | 0 | 0 | 0 | COMMITTED | World | baseline | US$2010/kW | Capital Cost¦Liquids¦Coal¦w/o CCS¦1
0 | 0 | 0 | 0 | 0 | 0 | 0 | 0 | 0 | COMMITTED | World | baseline | US$2010/kW | Capital Cost¦Liquids¦Coal¦w/o CCS¦2
0 | 0 | 0 | 0 | 0 | 0 | 0 | 0 | 0 | COMMITTED | World | baseline | US$2010/kW | Capital Cost¦Liquids¦Gas¦w/ CCS
0 | 0 | 0 | 0 | 0 | 0 | 0 | 0 | 0 | COMMITTED | World | baseline | US$2010/kW | Capital Cost¦Liquids¦Gas¦w/o CCS
0 | 0 | 0 | 0 | 0 | 0 | 0 | 0 | 0 | COMMITTED | World | baseline | US$2010/kW | Capital Cost¦Liquids¦Oil¦w/o CCS
0 | 0 | 0 | 0 | 0 | 0 | 0 | 0 | 0 | COMMITTED | World | baseline | US$2010/kW | Capital Cost¦Liquids¦Oil¦w/o CCS¦1
0 | 0 | 0 | 0 | 0 | 0 | 0 | 0 | 0 | COMMITTED | World | baseline | US$2010/kW | Capital Cost¦Liquids¦Oil¦w/o CCS¦2
0 | 229.3243 | 223.6749 | 218.0143 | 213.9157 | 209.817 | 205.5633 | 201.3096 | 193.4889 | COMMITTED | R12_PAK | baseline | US$2010/kW/yr | OM Cost¦Fixed¦Electricity¦Biomass¦w/ CCS¦1
0 | 0 | 0 | 0 | 0 | 0 | 0 | 0 | 0 | COMMITTED | R12_PAK | baseline | US$2010/kW/yr | OM Cost¦Fixed¦Electricity¦Biomass¦w/o CCS¦1
67.0404 | 66.7967 | 66.3647 | 65.9327 | 65.3899 | 64.8582 | 64.2711 | 63.684 | 62.5873 | COMMITTED | R12_PAK | baseline | US$2010/kW/yr | OM Cost¦Fixed¦Electricity¦Biomass¦w/o CCS¦2
0 | 0 | 0 | 0 | 0 | 0 | 0 | 0 | 0 | COMMITTED | R12_PAK | baseline | US$2010/kW/yr | OM Cost¦Fixed¦Electricity¦Coal¦w/ CCS¦1
0 | 139.0324 | 133.8261 | 128.6197 | 125.8393 | 123.0478 | 120.4224 | 117.7971 | 113.2443 | COMMITTED | R12_PAK | baseline | US$2010/kW/yr | OM Cost¦Fixed¦Electricity¦Coal¦w/ CCS¦2
0 | 0 | 0 | 0 | 0 | 0 | 0 | 0 | 0 | COMMITTED | R12_PAK | baseline | US$2010/kW/yr | OM Cost¦Fixed¦Electricity¦Coal¦w/o CCS¦1
45.1293 | 45.4173 | 45.3066 | 45.1958 | 44.8192 | 44.4425 | 43.9108 | 43.3902 | 42.2824 | COMMITTED | R12_PAK | baseline | US$2010/kW/yr | OM Cost¦Fixed¦Electricity¦Coal¦w/o CCS¦2
32.3128 | 33.2433 | 33.6642 | 34.0852 | 34.1516 | 34.207 | 34.0187 | 33.8304 | 33.2211 | COMMITTED | R12_PAK | baseline | US$2010/kW/yr | OM Cost¦Fixed¦Electricity¦Coal¦w/o CCS¦3
23.4287 | 24.9906 | 25.9543 | 26.9181 | 27.4276 | 27.9372 | 0 | 0 | 0 | COMMITTED | R12_PAK | baseline | US$2010/kW/yr | OM Cost¦Fixed¦Electricity¦Coal¦w/o CCS¦4
0 | 71.7594 | 66.9629 | 62.1664 | 60.4051 | 58.6327 | 57.2591 | 55.8855 | 53.8362 | COMMITTED | R12_PAK | baseline | US$2010/kW/yr | OM Cost¦Fixed¦Electricity¦Gas¦w/ CCS¦1
21.2908 | 20.1609 | 19.3522 | 18.5436 | 17.9897 | 17.4469 | 17.1035 | 16.7601 | 16.3724 | COMMITTED | R12_PAK | baseline | US$2010/kW/yr | OM Cost¦Fixed¦Electricity¦Gas¦w/o CCS¦1
21.6009 | 20.4489 | 19.6292 | 18.8094 | 18.2556 | 17.6906 | 17.3472 | 17.0038 | 16.605 | COMMITTED | R12_PAK | baseline | US$2010/kW/yr | OM Cost¦Fixed¦Electricity¦Gas¦w/o CCS¦2
17.037 | 16.1287 | 15.4862 | 14.8326 | 14.3895 | 13.9575 | 13.6806 | 13.4037 | 13.1046 | COMMITTED | R12_PAK | baseline | US$2010/kW/yr | OM Cost¦Fixed¦Electricity¦Gas¦w/o CCS¦3
0 | 0 | 0 | 0 | 0 | 0 | 0 | 0 | 0 | COMMITTED | R12_PAK | baseline | US$2010/kW/yr | OM Cost¦Fixed¦Electricity¦Geothermal
58.2782 | 62.7424 | 65.5117 | 68.2811 | 69.7433 | 71.2055 | 71.7262 | 72.2579 | 72.136 | COMMITTED | R12_PAK | baseline | US$2010/kW/yr | OM Cost¦Fixed¦Electricity¦Hydro
48.1978 | 51.5431 | 53.6146 | 55.6972 | 56.7938 | 57.8905 | 58.2782 | 58.677 | 58.5884 | COMMITTED | R12_PAK | baseline | US$2010/kW/yr | OM Cost¦Fixed¦Electricity¦Hydro¦1
58.2782 | 62.7424 | 65.5117 | 68.2811 | 69.7433 | 71.2055 | 71.7262 | 72.2579 | 72.136 | COMMITTED | R12_PAK | baseline | US$2010/kW/yr | OM Cost¦Fixed¦Electricity¦Hydro¦2
84.7089 | 89.6716 | 92.7511 | 95.8306 | 97.459 | 99.0873 | 99.6634 | 100.2505 | 100.1175 | COMMITTED | R12_PAK | baseline | US$2010/kW/yr | OM Cost¦Fixed¦Electricity¦Nuclear
84.7089 | 89.6716 | 92.7511 | 95.8306 | 97.459 | 99.0873 | 99.6634 | 100.2505 | 100.1175 | COMMITTED | R12_PAK | baseline | US$2010/kW/yr | OM Cost¦Fixed¦Electricity¦Nuclear¦1
84.7089 | 89.6716 | 92.7511 | 95.8306 | 97.459 | 99.0873 | 99.6634 | 100.2505 | 100.1175 | COMMITTED | R12_PAK | baseline | US$2010/kW/yr | OM Cost¦Fixed¦Electricity¦Nuclear¦2
0 | 0 | 0 | 0 | 0 | 0 | 0 | 0 | 0 | COMMITTED | R12_PAK | baseline | US$2010/kW/yr | OM Cost¦Fixed¦Electricity¦Oil¦w/o CCS
0 | 0 | 0 | 0 | 0 | 0 | 0 | 0 | 0 | COMMITTED | R12_PAK | baseline | US$2010/kW/yr | OM Cost¦Fixed¦Electricity¦Oil¦w/o CCS¦1
0 | 0 | 0 | 0 | 0 | 0 | 0 | 0 | 0 | COMMITTED | R12_PAK | baseline | US$2010/kW/yr | OM Cost¦Fixed¦Electricity¦Oil¦w/o CCS¦2
34.3399 | 34.3399 | 34.3399 | 34.3399 | 34.3399 | 34.3399 | 34.3399 | 34.3399 | 34.3399 | COMMITTED | R12_PAK | baseline | US$2010/kW/yr | OM Cost¦Fixed¦Electricity¦Oil¦w/o CCS¦3
88.0432 | 79.0816 | 72.7453 | 66.409 | 62.2328 | 58.0567 | 55.5532 | 53.0607 | 50.5019 | COMMITTED | R12_PAK | baseline | US$2010/kW/yr | OM Cost¦Fixed¦Electricity¦Solar¦CSP¦1
184.8597 | 160.9989 | 144.4715 | 127.944 | 117.3429 | 106.7529 | 100.749 | 94.7339 | 89.1952 | COMMITTED | R12_PAK | baseline | US$2010/kW/yr | OM Cost¦Fixed¦Electricity¦Solar¦CSP¦2
0 | 0 | 0 | 0 | 0 | 0 | 0 | 0 | 0 | COMMITTED | R12_PAK | baseline | US$2010/kW/yr | OM Cost¦Fixed¦Electricity¦Solar¦PV
35.4477 | 35.4477 | 35.4477 | 35.4477 | 35.4477 | 35.4477 | 35.4477 | 35.4477 | 35.4477 | COMMITTED | R12_PAK | baseline | US$2010/kW/yr | OM Cost¦Fixed¦Electricity¦Storage
0 | 0 | 0 | 0 | 0 | 0 | 0 | 0 | 0 | COMMITTED | R12_PAK | baseline | US$2010/kW/yr | OM Cost¦Fixed¦Electricity¦Wind¦Offshore
0 | 0 | 0 | 0 | 0 | 0 | 0 | 0 | 0 | COMMITTED | R12_PAK | baseline | US$2010/kW/yr | OM Cost¦Fixed¦Electricity¦Wind¦Onshore
45.9712 | 44.3096 | 42.648 | 40.9864 | 40.9864 | 40.9864 | 40.9864 | 40.9864 | 40.9864 | COMMITTED | R12_PAK | baseline | US$2010/kW/yr | OM Cost¦Fixed¦Gases¦Biomass¦w/o CCS
57.6025 | 56.4947 | 55.9409 | 55.387 | 55.387 | 55.387 | 55.387 | 55.387 | 55.387 | COMMITTED | R12_PAK | baseline | US$2010/kW/yr | OM Cost¦Fixed¦Gases¦Coal¦w/o CCS
0 | 182.91 | 172.2314 | 161.5417 | 156.4129 | 151.2951 | 146.6869 | 142.0787 | 134.4242 | COMMITTED | R12_PAK | baseline | US$2010/kW/yr | OM Cost¦Fixed¦Hydrogen¦Biomass¦w/ CCS
154.3303 | 150.5308 | 146.9749 | 143.408 | 140.2067 | 137.0164 | 134.2581 | 131.5109 | 127.1132 | COMMITTED | R12_PAK | baseline | US$2010/kW/yr | OM Cost¦Fixed¦Hydrogen¦Biomass¦w/o CCS
0 | 108.3259 | 101.9896 | 95.6644 | 92.6292 | 89.594 | 86.869 | 84.1439 | 79.6022 | COMMITTED | R12_PAK | baseline | US$2010/kW/yr | OM Cost¦Fixed¦Hydrogen¦Coal¦w/ CCS
89.1398 | 86.9465 | 84.8861 | 82.8368 | 80.9869 | 79.1369 | 77.5529 | 75.9577 | 73.421 | COMMITTED | R12_PAK | baseline | US$2010/kW/yr | OM Cost¦Fixed¦Hydrogen¦Coal¦w/o CCS
21.1246 | 23.4176 | 24.4921 | 25.5777 | 25.766 | 25.9654 | 25.5888 | 25.2122 | 23.894 | COMMITTED | R12_PAK | baseline | US$2010/kW/yr | OM Cost¦Fixed¦Hydrogen¦Electricity
0 | 39.0368 | 36.7548 | 34.4729 | 33.3762 | 32.2906 | 31.3047 | 30.3188 | 28.6905 | COMMITTED | R12_PAK | baseline | US$2010/kW/yr | OM Cost¦Fixed¦Hydrogen¦Gas¦w/ CCS
28.5908 | 27.8929 | 27.2282 | 26.5747 | 25.9765 | 25.3783 | 24.8688 | 24.3703 | 23.5506 | COMMITTED | R12_PAK | baseline | US$2010/kW/yr | OM Cost¦Fixed¦Hydrogen¦Gas¦w/o CCS
0 | 169.8055 | 167.2466 | 164.6988 | 162.1731 | 159.6586 | 156.856 | 154.0645 | 148.7141 | COMMITTED | R12_PAK | baseline | US$2010/kW/yr | OM Cost¦Fixed¦Liquids¦Biomass¦w/ CCS
0 | 154.9728 | 152.6355 | 150.3092 | 148.0162 | 145.7121 | 143.1643 | 140.6054 | 135.7203 | COMMITTED | R12_PAK | baseline | US$2010/kW/yr | OM Cost¦Fixed¦Liquids¦Biomass¦w/ CCS¦1
0 | 169.8055 | 167.2466 | 164.6988 | 162.1731 | 159.6586 | 156.856 | 154.0645 | 148.7141 | COMMITTED | R12_PAK | baseline | US$2010/kW/yr | OM Cost¦Fixed¦Liquids¦Biomass¦w/ CCS¦2
149.0243 | 150.7191 | 150.8963 | 151.0736 | 150.1985 | 149.3344 | 147.839 | 146.3435 | 142.9538 | COMMITTED | R12_PAK | baseline | US$2010/kW/yr | OM Cost¦Fixed¦Liquids¦Biomass¦w/o CCS
91.7763 | 92.8175 | 92.9283 | 93.0391 | 92.4963 | 91.9646 | 91.0452 | 90.1257 | 88.0321 | COMMITTED | R12_PAK | baseline | US$2010/kW/yr | OM Cost¦Fixed¦Liquids¦Biomass¦w/o CCS¦1
149.0243 | 150.7191 | 150.8963 | 151.0736 | 150.1985 | 149.3344 | 147.839 | 146.3435 | 142.9538 | COMMITTED | R12_PAK | baseline | US$2010/kW/yr | OM Cost¦Fixed¦Liquids¦Biomass¦w/o CCS¦2
0 | 200.8222 | 207.6902 | 214.5471 | 214.968 | 215.389 | 214.6025 | 213.8049 | 210.958 | COMMITTED | R12_PAK | baseline | US$2010/kW/yr | OM Cost¦Fixed¦Liquids¦Coal¦w/ CCS
0 | 146.5429 | 151.5499 | 156.5569 | 156.8671 | 157.1772 | 156.5901 | 156.0141 | 153.9316 | COMMITTED | R12_PAK | baseline | US$2010/kW/yr | OM Cost¦Fixed¦Liquids¦Coal¦w/ CCS¦1
0 | 200.8222 | 207.6902 | 214.5471 | 214.968 | 215.389 | 214.6025 | 213.8049 | 210.958 | COMMITTED | R12_PAK | baseline | US$2010/kW/yr | OM Cost¦Fixed¦Liquids¦Coal¦w/ CCS¦2
184.1729 | 193.4446 | 198.7175 | 204.0014 | 206.2501 | 208.4988 | 208.6207 | 208.7425 | 206.527 | COMMITTED | R12_PAK | baseline | US$2010/kW/yr | OM Cost¦Fixed¦Liquids¦Coal¦w/o CCS
134.1584 | 140.9045 | 144.7484 | 148.5922 | 150.2317 | 151.8712 | 151.9598 | 152.0484 | 150.4422 | COMMITTED | R12_PAK | baseline | US$2010/kW/yr | OM Cost¦Fixed¦Liquids¦Coal¦w/o CCS¦1
184.1729 | 193.4446 | 198.7175 | 204.0014 | 206.2501 | 208.4988 | 208.6207 | 208.7425 | 206.527 | COMMITTED | R12_PAK | baseline | US$2010/kW/yr | OM Cost¦Fixed¦Liquids¦Coal¦w/o CCS¦2
0 | 82.2275 | 85.0412 | 87.8438 | 88.021 | 88.1983 | 87.8659 | 87.5447 | 86.3816 | COMMITTED | R12_PAK | baseline | US$2010/kW/yr | OM Cost¦Fixed¦Liquids¦Gas¦w/ CCS
70.5298 | 74.0857 | 76.1017 | 78.1178 | 78.9819 | 79.8459 | 79.8902 | 79.9345 | 79.0926 | COMMITTED | R12_PAK | baseline | US$2010/kW/yr | OM Cost¦Fixed¦Liquids¦Gas¦w/o CCS
2.4388 | 2.3321 | 2.3321 | 2.3321 | 2.3321 | 2.3321 | 2.3321 | 2.3321 | 2.3321 | COMMITTED | R12_PAK | baseline | US$2010/kW/yr | OM Cost¦Fixed¦Liquids¦Oil¦w/o CCS
2.4924 | 2.4924 | 2.4924 | 2.4924 | 2.4924 | 2.4924 | 2.4924 | 2.4924 | 2.4924 | COMMITTED | R12_PAK | baseline | US$2010/kW/yr | OM Cost¦Fixed¦Liquids¦Oil¦w/o CCS¦1
2.4388 | 2.3321 | 2.3321 | 2.3321 | 2.3321 | 2.3321 | 2.3321 | 2.3321 | 2.3321 | COMMITTED | R12_PAK | baseline | US$2010/kW/yr | OM Cost¦Fixed¦Liquids¦Oil¦w/o CCS¦2
0 | 0 | 0 | 0 | 0 | 0 | 0 | 0 | 0 | COMMITTED | World | baseline | US$2010/kW/yr | OM Cost¦Fixed¦Electricity¦Biomass¦w/ CCS¦1
0 | 0 | 0 | 0 | 0 | 0 | 0 | 0 | 0 | COMMITTED | World | baseline | US$2010/kW/yr | OM Cost¦Fixed¦Electricity¦Biomass¦w/o CCS¦1
0 | 0 | 0 | 0 | 0 | 0 | 0 | 0 | 0 | COMMITTED | World | baseline | US$2010/kW/yr | OM Cost¦Fixed¦Electricity¦Biomass¦w/o CCS¦2
0 | 0 | 0 | 0 | 0 | 0 | 0 | 0 | 0 | COMMITTED | World | baseline | US$2010/kW/yr | OM Cost¦Fixed¦Electricity¦Coal¦w/ CCS¦1
0 | 0 | 0 | 0 | 0 | 0 | 0 | 0 | 0 | COMMITTED | World | baseline | US$2010/kW/yr | OM Cost¦Fixed¦Electricity¦Coal¦w/ CCS¦2
0 | 0 | 0 | 0 | 0 | 0 | 0 | 0 | 0 | COMMITTED | World | baseline | US$2010/kW/yr | OM Cost¦Fixed¦Electricity¦Coal¦w/o CCS¦1
0 | 0 | 0 | 0 | 0 | 0 | 0 | 0 | 0 | COMMITTED | World | baseline | US$2010/kW/yr | OM Cost¦Fixed¦Electricity¦Coal¦w/o CCS¦2
0 | 0 | 0 | 0 | 0 | 0 | 0 | 0 | 0 | COMMITTED | World | baseline | US$2010/kW/yr | OM Cost¦Fixed¦Electricity¦Coal¦w/o CCS¦3
0 | 0 | 0 | 0 | 0 | 0 | 0 | 0 | 0 | COMMITTED | World | baseline | US$2010/kW/yr | OM Cost¦Fixed¦Electricity¦Coal¦w/o CCS¦4
0 | 0 | 0 | 0 | 0 | 0 | 0 | 0 | 0 | COMMITTED | World | baseline | US$2010/kW/yr | OM Cost¦Fixed¦Electricity¦Gas¦w/ CCS¦1
0 | 0 | 0 | 0 | 0 | 0 | 0 | 0 | 0 | COMMITTED | World | baseline | US$2010/kW/yr | OM Cost¦Fixed¦Electricity¦Gas¦w/o CCS¦1
0 | 0 | 0 | 0 | 0 | 0 | 0 | 0 | 0 | COMMITTED | World | baseline | US$2010/kW/yr | OM Cost¦Fixed¦Electricity¦Gas¦w/o CCS¦2
0 | 0 | 0 | 0 | 0 | 0 | 0 | 0 | 0 | COMMITTED | World | baseline | US$2010/kW/yr | OM Cost¦Fixed¦Electricity¦Gas¦w/o CCS¦3
0 | 0 | 0 | 0 | 0 | 0 | 0 | 0 | 0 | COMMITTED | World | baseline | US$2010/kW/yr | OM Cost¦Fixed¦Electricity¦Geothermal
0 | 0 | 0 | 0 | 0 | 0 | 0 | 0 | 0 | COMMITTED | World | baseline | US$2010/kW/yr | OM Cost¦Fixed¦Electricity¦Hydro
0 | 0 | 0 | 0 | 0 | 0 | 0 | 0 | 0 | COMMITTED | World | baseline | US$2010/kW/yr | OM Cost¦Fixed¦Electricity¦Hydro¦1
0 | 0 | 0 | 0 | 0 | 0 | 0 | 0 | 0 | COMMITTED | World | baseline | US$2010/kW/yr | OM Cost¦Fixed¦Electricity¦Hydro¦2
0 | 0 | 0 | 0 | 0 | 0 | 0 | 0 | 0 | COMMITTED | World | baseline | US$2010/kW/yr | OM Cost¦Fixed¦Electricity¦Nuclear
0 | 0 | 0 | 0 | 0 | 0 | 0 | 0 | 0 | COMMITTED | World | baseline | US$2010/kW/yr | OM Cost¦Fixed¦Electricity¦Nuclear¦1
0 | 0 | 0 | 0 | 0 | 0 | 0 | 0 | 0 | COMMITTED | World | baseline | US$2010/kW/yr | OM Cost¦Fixed¦Electricity¦Nuclear¦2
0 | 0 | 0 | 0 | 0 | 0 | 0 | 0 | 0 | COMMITTED | World | baseline | US$2010/kW/yr | OM Cost¦Fixed¦Electricity¦Oil¦w/o CCS
0 | 0 | 0 | 0 | 0 | 0 | 0 | 0 | 0 | COMMITTED | World | baseline | US$2010/kW/yr | OM Cost¦Fixed¦Electricity¦Oil¦w/o CCS¦1
0 | 0 | 0 | 0 | 0 | 0 | 0 | 0 | 0 | COMMITTED | World | baseline | US$2010/kW/yr | OM Cost¦Fixed¦Electricity¦Oil¦w/o CCS¦2
0 | 0 | 0 | 0 | 0 | 0 | 0 | 0 | 0 | COMMITTED | World | baseline | US$2010/kW/yr | OM Cost¦Fixed¦Electricity¦Oil¦w/o CCS¦3
0 | 0 | 0 | 0 | 0 | 0 | 0 | 0 | 0 | COMMITTED | World | baseline | US$2010/kW/yr | OM Cost¦Fixed¦Electricity¦Solar¦CSP¦1
0 | 0 | 0 | 0 | 0 | 0 | 0 | 0 | 0 | COMMITTED | World | baseline | US$2010/kW/yr | OM Cost¦Fixed¦Electricity¦Solar¦CSP¦2
0 | 0 | 0 | 0 | 0 | 0 | 0 | 0 | 0 | COMMITTED | World | baseline | US$2010/kW/yr | OM Cost¦Fixed¦Electricity¦Solar¦PV
0 | 0 | 0 | 0 | 0 | 0 | 0 | 0 | 0 | COMMITTED | World | baseline | US$2010/kW/yr | OM Cost¦Fixed¦Electricity¦Storage
0 | 0 | 0 | 0 | 0 | 0 | 0 | 0 | 0 | COMMITTED | World | baseline | US$2010/kW/yr | OM Cost¦Fixed¦Electricity¦Wind¦Offshore
0 | 0 | 0 | 0 | 0 | 0 | 0 | 0 | 0 | COMMITTED | World | baseline | US$2010/kW/yr | OM Cost¦Fixed¦Electricity¦Wind¦Onshore
0 | 0 | 0 | 0 | 0 | 0 | 0 | 0 | 0 | COMMITTED | World | baseline | US$2010/kW/yr | OM Cost¦Fixed¦Gases¦Biomass¦w/o CCS
0 | 0 | 0 | 0 | 0 | 0 | 0 | 0 | 0 | COMMITTED | World | baseline | US$2010/kW/yr | OM Cost¦Fixed¦Gases¦Coal¦w/o CCS
0 | 0 | 0 | 0 | 0 | 0 | 0 | 0 | 0 | COMMITTED | World | baseline | US$2010/kW/yr | OM Cost¦Fixed¦Hydrogen¦Biomass¦w/ CCS
0 | 0 | 0 | 0 | 0 | 0 | 0 | 0 | 0 | COMMITTED | World | baseline | US$2010/kW/yr | OM Cost¦Fixed¦Hydrogen¦Biomass¦w/o CCS
0 | 0 | 0 | 0 | 0 | 0 | 0 | 0 | 0 | COMMITTED | World | baseline | US$2010/kW/yr | OM Cost¦Fixed¦Hydrogen¦Coal¦w/ CCS
0 | 0 | 0 | 0 | 0 | 0 | 0 | 0 | 0 | COMMITTED | World | baseline | US$2010/kW/yr | OM Cost¦Fixed¦Hydrogen¦Coal¦w/o CCS
0 | 0 | 0 | 0 | 0 | 0 | 0 | 0 | 0 | COMMITTED | World | baseline | US$2010/kW/yr | OM Cost¦Fixed¦Hydrogen¦Electricity
0 | 0 | 0 | 0 | 0 | 0 | 0 | 0 | 0 | COMMITTED | World | baseline | US$2010/kW/yr | OM Cost¦Fixed¦Hydrogen¦Gas¦w/ CCS
0 | 0 | 0 | 0 | 0 | 0 | 0 | 0 | 0 | COMMITTED | World | baseline | US$2010/kW/yr | OM Cost¦Fixed¦Hydrogen¦Gas¦w/o CCS
0 | 0 | 0 | 0 | 0 | 0 | 0 | 0 | 0 | COMMITTED | World | baseline | US$2010/kW/yr | OM Cost¦Fixed¦Liquids¦Biomass¦w/ CCS
0 | 0 | 0 | 0 | 0 | 0 | 0 | 0 | 0 | COMMITTED | World | baseline | US$2010/kW/yr | OM Cost¦Fixed¦Liquids¦Biomass¦w/ CCS¦1
0 | 0 | 0 | 0 | 0 | 0 | 0 | 0 | 0 | COMMITTED | World | baseline | US$2010/kW/yr | OM Cost¦Fixed¦Liquids¦Biomass¦w/ CCS¦2
0 | 0 | 0 | 0 | 0 | 0 | 0 | 0 | 0 | COMMITTED | World | baseline | US$2010/kW/yr | OM Cost¦Fixed¦Liquids¦Biomass¦w/o CCS
0 | 0 | 0 | 0 | 0 | 0 | 0 | 0 | 0 | COMMITTED | World | baseline | US$2010/kW/yr | OM Cost¦Fixed¦Liquids¦Biomass¦w/o CCS¦1
0 | 0 | 0 | 0 | 0 | 0 | 0 | 0 | 0 | COMMITTED | World | baseline | US$2010/kW/yr | OM Cost¦Fixed¦Liquids¦Biomass¦w/o CCS¦2
0 | 0 | 0 | 0 | 0 | 0 | 0 | 0 | 0 | COMMITTED | World | baseline | US$2010/kW/yr | OM Cost¦Fixed¦Liquids¦Coal¦w/ CCS
0 | 0 | 0 | 0 | 0 | 0 | 0 | 0 | 0 | COMMITTED | World | baseline | US$2010/kW/yr | OM Cost¦Fixed¦Liquids¦Coal¦w/ CCS¦1
0 | 0 | 0 | 0 | 0 | 0 | 0 | 0 | 0 | COMMITTED | World | baseline | US$2010/kW/yr | OM Cost¦Fixed¦Liquids¦Coal¦w/ CCS¦2
0 | 0 | 0 | 0 | 0 | 0 | 0 | 0 | 0 | COMMITTED | World | baseline | US$2010/kW/yr | OM Cost¦Fixed¦Liquids¦Coal¦w/o CCS
0 | 0 | 0 | 0 | 0 | 0 | 0 | 0 | 0 | COMMITTED | World | baseline | US$2010/kW/yr | OM Cost¦Fixed¦Liquids¦Coal¦w/o CCS¦1
0 | 0 | 0 | 0 | 0 | 0 | 0 | 0 | 0 | COMMITTED | World | baseline | US$2010/kW/yr | OM Cost¦Fixed¦Liquids¦Coal¦w/o CCS¦2
0 | 0 | 0 | 0 | 0 | 0 | 0 | 0 | 0 | COMMITTED | World | baseline | US$2010/kW/yr | OM Cost¦Fixed¦Liquids¦Gas¦w/ CCS
0 | 0 | 0 | 0 | 0 | 0 | 0 | 0 | 0 | COMMITTED | World | baseline | US$2010/kW/yr | OM Cost¦Fixed¦Liquids¦Gas¦w/o CCS
0 | 0 | 0 | 0 | 0 | 0 | 0 | 0 | 0 | COMMITTED | World | baseline | US$2010/kW/yr | OM Cost¦Fixed¦Liquids¦Oil¦w/o CCS
0 | 0 | 0 | 0 | 0 | 0 | 0 | 0 | 0 | COMMITTED | World | baseline | US$2010/kW/yr | OM Cost¦Fixed¦Liquids¦Oil¦w/o CCS¦1
0 | 0 | 0 | 0 | 0 | 0 | 0 | 0 | 0 | COMMITTED | World | baseline | US$2010/kW/yr | OM Cost¦Fixed¦Liquids¦Oil¦w/o CCS¦2
0 | 0 | 0 | 0 | 0 | 0 | 0 | 0 | 0 | COMMITTED | R12_PAK | baseline | US$2010/kWh | OM Cost¦Variable¦Electricity¦Biomass¦w/ CCS¦1
0 | 0 | 0 | 0 | 0 | 0 | 0 | 0 | 0 | COMMITTED | R12_PAK | baseline | US$2010/kWh | OM Cost¦Variable¦Electricity¦Biomass¦w/o CCS¦1
0 | 0 | 0 | 0 | 0 | 0 | 0 | 0 | 0 | COMMITTED | R12_PAK | baseline | US$2010/kWh | OM Cost¦Variable¦Electricity¦Biomass¦w/o CCS¦2
0 | 0 | 0 | 0 | 0 | 0 | 0 | 0 | 0 | COMMITTED | R12_PAK | baseline | US$2010/kWh | OM Cost¦Variable¦Electricity¦Coal¦w/ CCS¦1
0 | 0 | 0 | 0 | 0 | 0 | 0 | 0 | 0 | COMMITTED | R12_PAK | baseline | US$2010/kWh | OM Cost¦Variable¦Electricity¦Coal¦w/ CCS¦2
0 | 0 | 0 | 0 | 0 | 0 | 0 | 0 | 0 | COMMITTED | R12_PAK | baseline | US$2010/kWh | OM Cost¦Variable¦Electricity¦Coal¦w/o CCS¦1
0 | 0 | 0 | 0 | 0 | 0 | 0 | 0 | 0 | COMMITTED | R12_PAK | baseline | US$2010/kWh | OM Cost¦Variable¦Electricity¦Coal¦w/o CCS¦2
0 | 0 | 0 | 0 | 0 | 0 | 0 | 0 | 0 | COMMITTED | R12_PAK | baseline | US$2010/kWh | OM Cost¦Variable¦Electricity¦Coal¦w/o CCS¦3
0 | 0 | 0 | 0 | 0 | 0 | 0 | 0 | 0 | COMMITTED | R12_PAK | baseline | US$2010/kWh | OM Cost¦Variable¦Electricity¦Coal¦w/o CCS¦4
0 | 0 | 0 | 0 | 0 | 0 | 0 | 0 | 0 | COMMITTED | R12_PAK | baseline | US$2010/kWh | OM Cost¦Variable¦Electricity¦Gas¦w/ CCS¦1
0 | 0 | 0 | 0 | 0 | 0 | 0 | 0 | 0 | COMMITTED | R12_PAK | baseline | US$2010/kWh | OM Cost¦Variable¦Electricity¦Gas¦w/o CCS¦1
0 | 0 | 0 | 0 | 0 | 0 | 0 | 0 | 0 | COMMITTED | R12_PAK | baseline | US$2010/kWh | OM Cost¦Variable¦Electricity¦Gas¦w/o CCS¦2
0 | 0 | 0 | 0 | 0 | 0 | 0 | 0 | 0 | COMMITTED | R12_PAK | baseline | US$2010/kWh | OM Cost¦Variable¦Electricity¦Gas¦w/o CCS¦3
0 | 0 | 0 | 0 | 0 | 0 | 0 | 0 | 0 | COMMITTED | R12_PAK | baseline | US$2010/kWh | OM Cost¦Variable¦Electricity¦Geothermal
0 | 0 | 0 | 0 | 0 | 0 | 0 | 0 | 0 | COMMITTED | R12_PAK | baseline | US$2010/kWh | OM Cost¦Variable¦Electricity¦Hydro
0 | 0 | 0 | 0 | 0 | 0 | 0 | 0 | 0 | COMMITTED | R12_PAK | baseline | US$2010/kWh | OM Cost¦Variable¦Electricity¦Hydro¦1
0 | 0 | 0 | 0 | 0 | 0 | 0 | 0 | 0 | COMMITTED | R12_PAK | baseline | US$2010/kWh | OM Cost¦Variable¦Electricity¦Hydro¦2
4.431 | 4.431 | 4.431 | 4.431 | 4.431 | 4.431 | 4.431 | 4.431 | 4.431 | COMMITTED | R12_PAK | baseline | US$2010/kWh | OM Cost¦Variable¦Electricity¦Nuclear
0 | 0 | 0 | 0 | 0 | 0 | 0 | 0 | 0 | COMMITTED | R12_PAK | baseline | US$2010/kWh | OM Cost¦Variable¦Electricity¦Nuclear¦1
4.431 | 4.431 | 4.431 | 4.431 | 4.431 | 4.431 | 4.431 | 4.431 | 4.431 | COMMITTED | R12_PAK | baseline | US$2010/kWh | OM Cost¦Variable¦Electricity¦Nuclear¦2
0 | 0 | 0 | 0 | 0 | 0 | 0 | 0 | 0 | COMMITTED | R12_PAK | baseline | US$2010/kWh | OM Cost¦Variable¦Electricity¦Oil¦w/o CCS
0 | 0 | 0 | 0 | 0 | 0 | 0 | 0 | 0 | COMMITTED | R12_PAK | baseline | US$2010/kWh | OM Cost¦Variable¦Electricity¦Oil¦w/o CCS¦1
0 | 0 | 0 | 0 | 0 | 0 | 0 | 0 | 0 | COMMITTED | R12_PAK | baseline | US$2010/kWh | OM Cost¦Variable¦Electricity¦Oil¦w/o CCS¦2
0.4431 | 0.4431 | 0.4431 | 0.4431 | 0.4431 | 0.4431 | 0.4431 | 0.4431 | 0.4431 | COMMITTED | R12_PAK | baseline | US$2010/kWh | OM Cost¦Variable¦Electricity¦Oil¦w/o CCS¦3
0 | 0 | 0 | 0 | 0 | 0 | 0 | 0 | 0 | COMMITTED | R12_PAK | baseline | US$2010/kWh | OM Cost¦Variable¦Electricity¦Solar¦CSP¦1
0 | 0 | 0 | 0 | 0 | 0 | 0 | 0 | 0 | COMMITTED | R12_PAK | baseline | US$2010/kWh | OM Cost¦Variable¦Electricity¦Solar¦CSP¦2
0 | 0 | 0 | 0 | 0 | 0 | 0 | 0 | 0 | COMMITTED | R12_PAK | baseline | US$2010/kWh | OM Cost¦Variable¦Electricity¦Solar¦PV
0 | 0 | 0 | 0 | 0 | 0 | 0 | 0 | 0 | COMMITTED | R12_PAK | baseline | US$2010/kWh | OM Cost¦Variable¦Electricity¦Storage
0 | 0 | 0 | 0 | 0 | 0 | 0 | 0 | 0 | COMMITTED | R12_PAK | baseline | US$2010/kWh | OM Cost¦Variable¦Electricity¦Wind¦Offshore
0 | 0 | 0 | 0 | 0 | 0 | 0 | 0 | 0 | COMMITTED | R12_PAK | baseline | US$2010/kWh | OM Cost¦Variable¦Electricity¦Wind¦Onshore
8.8619 | 8.8619 | 8.8619 | 8.8619 | 8.8619 | 8.8619 | 8.8619 | 8.8619 | 8.8619 | COMMITTED | R12_PAK | baseline | US$2010/kWh | OM Cost¦Variable¦Gases¦Biomass¦w/o CCS
0 | 0 | 0 | 0 | 0 | 0 | 0 | 0 | 0 | COMMITTED | R12_PAK | baseline | US$2010/kWh | OM Cost¦Variable¦Gases¦Coal¦w/o CCS
0 | 0 | 0 | 0 | 0 | 0 | 0 | 0 | 0 | COMMITTED | R12_PAK | baseline | US$2010/kWh | OM Cost¦Variable¦Hydrogen¦Biomass¦w/ CCS
0 | 0 | 0 | 0 | 0 | 0 | 0 | 0 | 0 | COMMITTED | R12_PAK | baseline | US$2010/kWh | OM Cost¦Variable¦Hydrogen¦Biomass¦w/o CCS
0 | 0 | 0 | 0 | 0 | 0 | 0 | 0 | 0 | COMMITTED | R12_PAK | baseline | US$2010/kWh | OM Cost¦Variable¦Hydrogen¦Coal¦w/ CCS
0 | 0 | 0 | 0 | 0 | 0 | 0 | 0 | 0 | COMMITTED | R12_PAK | baseline | US$2010/kWh | OM Cost¦Variable¦Hydrogen¦Coal¦w/o CCS
4.431 | 4.431 | 4.431 | 4.431 | 4.431 | 4.431 | 4.431 | 4.431 | 4.431 | COMMITTED | R12_PAK | baseline | US$2010/kWh | OM Cost¦Variable¦Hydrogen¦Electricity
0 | 0 | 0 | 0 | 0 | 0 | 0 | 0 | 0 | COMMITTED | R12_PAK | baseline | US$2010/kWh | OM Cost¦Variable¦Hydrogen¦Gas¦w/ CCS
0 | 0 | 0 | 0 | 0 | 0 | 0 | 0 | 0 | COMMITTED | R12_PAK | baseline | US$2010/kWh | OM Cost¦Variable¦Hydrogen¦Gas¦w/o CCS
0 | 0 | 0 | 0 | 0 | 0 | 0 | 0 | 0 | COMMITTED | R12_PAK | baseline | US$2010/kWh | OM Cost¦Variable¦Liquids¦Biomass¦w/ CCS
0 | 0 | 0 | 0 | 0 | 0 | 0 | 0 | 0 | COMMITTED | R12_PAK | baseline | US$2010/kWh | OM Cost¦Variable¦Liquids¦Biomass¦w/ CCS¦1
0 | 0 | 0 | 0 | 0 | 0 | 0 | 0 | 0 | COMMITTED | R12_PAK | baseline | US$2010/kWh | OM Cost¦Variable¦Liquids¦Biomass¦w/ CCS¦2
0 | 0 | 0 | 0 | 0 | 0 | 0 | 0 | 0 | COMMITTED | R12_PAK | baseline | US$2010/kWh | OM Cost¦Variable¦Liquids¦Biomass¦w/o CCS
0 | 0 | 0 | 0 | 0 | 0 | 0 | 0 | 0 | COMMITTED | R12_PAK | baseline | US$2010/kWh | OM Cost¦Variable¦Liquids¦Biomass¦w/o CCS¦1
0 | 0 | 0 | 0 | 0 | 0 | 0 | 0 | 0 | COMMITTED | R12_PAK | baseline | US$2010/kWh | OM Cost¦Variable¦Liquids¦Biomass¦w/o CCS¦2
0 | 0 | 0 | 0 | 0 | 0 | 0 | 0 | 0 | COMMITTED | R12_PAK | baseline | US$2010/kWh | OM Cost¦Variable¦Liquids¦Coal¦w/ CCS
0 | 0 | 0 | 0 | 0 | 0 | 0 | 0 | 0 | COMMITTED | R12_PAK | baseline | US$2010/kWh | OM Cost¦Variable¦Liquids¦Coal¦w/ CCS¦1
0 | 0 | 0 | 0 | 0 | 0 | 0 | 0 | 0 | COMMITTED | R12_PAK | baseline | US$2010/kWh | OM Cost¦Variable¦Liquids¦Coal¦w/ CCS¦2
0 | 0 | 0 | 0 | 0 | 0 | 0 | 0 | 0 | COMMITTED | R12_PAK | baseline | US$2010/kWh | OM Cost¦Variable¦Liquids¦Coal¦w/o CCS
0 | 0 | 0 | 0 | 0 | 0 | 0 | 0 | 0 | COMMITTED | R12_PAK | baseline | US$2010/kWh | OM Cost¦Variable¦Liquids¦Coal¦w/o CCS¦1
0 | 0 | 0 | 0 | 0 | 0 | 0 | 0 | 0 | COMMITTED | R12_PAK | baseline | US$2010/kWh | OM Cost¦Variable¦Liquids¦Coal¦w/o CCS¦2
0 | 0 | 0 | 0 | 0 | 0 | 0 | 0 | 0 | COMMITTED | R12_PAK | baseline | US$2010/kWh | OM Cost¦Variable¦Liquids¦Gas¦w/ CCS
0 | 0 | 0 | 0 | 0 | 0 | 0 | 0 | 0 | COMMITTED | R12_PAK | baseline | US$2010/kWh | OM Cost¦Variable¦Liquids¦Gas¦w/o CCS
0 | 0 | 0 | 0 | 0 | 0 | 0 | 0 | 0 | COMMITTED | R12_PAK | baseline | US$2010/kWh | OM Cost¦Variable¦Liquids¦Oil¦w/o CCS
0 | 0 | 0 | 0 | 0 | 0 | 0 | 0 | 0 | COMMITTED | R12_PAK | baseline | US$2010/kWh | OM Cost¦Variable¦Liquids¦Oil¦w/o CCS¦1
0 | 0 | 0 | 0 | 0 | 0 | 0 | 0 | 0 | COMMITTED | R12_PAK | baseline | US$2010/kWh | OM Cost¦Variable¦Liquids¦Oil¦w/o CCS¦2
0 | 0 | 0 | 0 | 0 | 0 | 0 | 0 | 0 | COMMITTED | World | baseline | US$2010/kWh | OM Cost¦Variable¦Electricity¦Biomass¦w/ CCS¦1
0 | 0 | 0 | 0 | 0 | 0 | 0 | 0 | 0 | COMMITTED | World | baseline | US$2010/kWh | OM Cost¦Variable¦Electricity¦Biomass¦w/o CCS¦1
0 | 0 | 0 | 0 | 0 | 0 | 0 | 0 | 0 | COMMITTED | World | baseline | US$2010/kWh | OM Cost¦Variable¦Electricity¦Biomass¦w/o CCS¦2
0 | 0 | 0 | 0 | 0 | 0 | 0 | 0 | 0 | COMMITTED | World | baseline | US$2010/kWh | OM Cost¦Variable¦Electricity¦Coal¦w/ CCS¦1
0 | 0 | 0 | 0 | 0 | 0 | 0 | 0 | 0 | COMMITTED | World | baseline | US$2010/kWh | OM Cost¦Variable¦Electricity¦Coal¦w/ CCS¦2
0 | 0 | 0 | 0 | 0 | 0 | 0 | 0 | 0 | COMMITTED | World | baseline | US$2010/kWh | OM Cost¦Variable¦Electricity¦Coal¦w/o CCS¦1
0 | 0 | 0 | 0 | 0 | 0 | 0 | 0 | 0 | COMMITTED | World | baseline | US$2010/kWh | OM Cost¦Variable¦Electricity¦Coal¦w/o CCS¦2
0 | 0 | 0 | 0 | 0 | 0 | 0 | 0 | 0 | COMMITTED | World | baseline | US$2010/kWh | OM Cost¦Variable¦Electricity¦Coal¦w/o CCS¦3
0 | 0 | 0 | 0 | 0 | 0 | 0 | 0 | 0 | COMMITTED | World | baseline | US$2010/kWh | OM Cost¦Variable¦Electricity¦Coal¦w/o CCS¦4
0 | 0 | 0 | 0 | 0 | 0 | 0 | 0 | 0 | COMMITTED | World | baseline | US$2010/kWh | OM Cost¦Variable¦Electricity¦Gas¦w/ CCS¦1
0 | 0 | 0 | 0 | 0 | 0 | 0 | 0 | 0 | COMMITTED | World | baseline | US$2010/kWh | OM Cost¦Variable¦Electricity¦Gas¦w/o CCS¦1
0 | 0 | 0 | 0 | 0 | 0 | 0 | 0 | 0 | COMMITTED | World | baseline | US$2010/kWh | OM Cost¦Variable¦Electricity¦Gas¦w/o CCS¦2
0 | 0 | 0 | 0 | 0 | 0 | 0 | 0 | 0 | COMMITTED | World | baseline | US$2010/kWh | OM Cost¦Variable¦Electricity¦Gas¦w/o CCS¦3
0 | 0 | 0 | 0 | 0 | 0 | 0 | 0 | 0 | COMMITTED | World | baseline | US$2010/kWh | OM Cost¦Variable¦Electricity¦Geothermal
0 | 0 | 0 | 0 | 0 | 0 | 0 | 0 | 0 | COMMITTED | World | baseline | US$2010/kWh | OM Cost¦Variable¦Electricity¦Hydro
0 | 0 | 0 | 0 | 0 | 0 | 0 | 0 | 0 | COMMITTED | World | baseline | US$2010/kWh | OM Cost¦Variable¦Electricity¦Hydro¦1
0 | 0 | 0 | 0 | 0 | 0 | 0 | 0 | 0 | COMMITTED | World | baseline | US$2010/kWh | OM Cost¦Variable¦Electricity¦Hydro¦2
0 | 0 | 0 | 0 | 0 | 0 | 0 | 0 | 0 | COMMITTED | World | baseline | US$2010/kWh | OM Cost¦Variable¦Electricity¦Nuclear
0 | 0 | 0 | 0 | 0 | 0 | 0 | 0 | 0 | COMMITTED | World | baseline | US$2010/kWh | OM Cost¦Variable¦Electricity¦Nuclear¦1
0 | 0 | 0 | 0 | 0 | 0 | 0 | 0 | 0 | COMMITTED | World | baseline | US$2010/kWh | OM Cost¦Variable¦Electricity¦Nuclear¦2
0 | 0 | 0 | 0 | 0 | 0 | 0 | 0 | 0 | COMMITTED | World | baseline | US$2010/kWh | OM Cost¦Variable¦Electricity¦Oil¦w/o CCS
0 | 0 | 0 | 0 | 0 | 0 | 0 | 0 | 0 | COMMITTED | World | baseline | US$2010/kWh | OM Cost¦Variable¦Electricity¦Oil¦w/o CCS¦1
0 | 0 | 0 | 0 | 0 | 0 | 0 | 0 | 0 | COMMITTED | World | baseline | US$2010/kWh | OM Cost¦Variable¦Electricity¦Oil¦w/o CCS¦2
0 | 0 | 0 | 0 | 0 | 0 | 0 | 0 | 0 | COMMITTED | World | baseline | US$2010/kWh | OM Cost¦Variable¦Electricity¦Oil¦w/o CCS¦3
0 | 0 | 0 | 0 | 0 | 0 | 0 | 0 | 0 | COMMITTED | World | baseline | US$2010/kWh | OM Cost¦Variable¦Electricity¦Solar¦CSP¦1
0 | 0 | 0 | 0 | 0 | 0 | 0 | 0 | 0 | COMMITTED | World | baseline | US$2010/kWh | OM Cost¦Variable¦Electricity¦Solar¦CSP¦2
0 | 0 | 0 | 0 | 0 | 0 | 0 | 0 | 0 | COMMITTED | World | baseline | US$2010/kWh | OM Cost¦Variable¦Electricity¦Solar¦PV
0 | 0 | 0 | 0 | 0 | 0 | 0 | 0 | 0 | COMMITTED | World | baseline | US$2010/kWh | OM Cost¦Variable¦Electricity¦Storage
0 | 0 | 0 | 0 | 0 | 0 | 0 | 0 | 0 | COMMITTED | World | baseline | US$2010/kWh | OM Cost¦Variable¦Electricity¦Wind¦Offshore
0 | 0 | 0 | 0 | 0 | 0 | 0 | 0 | 0 | COMMITTED | World | baseline | US$2010/kWh | OM Cost¦Variable¦Electricity¦Wind¦Onshore
0 | 0 | 0 | 0 | 0 | 0 | 0 | 0 | 0 | COMMITTED | World | baseline | US$2010/kWh | OM Cost¦Variable¦Gases¦Biomass¦w/o CCS
0 | 0 | 0 | 0 | 0 | 0 | 0 | 0 | 0 | COMMITTED | World | baseline | US$2010/kWh | OM Cost¦Variable¦Gases¦Coal¦w/o CCS
0 | 0 | 0 | 0 | 0 | 0 | 0 | 0 | 0 | COMMITTED | World | baseline | US$2010/kWh | OM Cost¦Variable¦Hydrogen¦Biomass¦w/ CCS
0 | 0 | 0 | 0 | 0 | 0 | 0 | 0 | 0 | COMMITTED | World | baseline | US$2010/kWh | OM Cost¦Variable¦Hydrogen¦Biomass¦w/o CCS
0 | 0 | 0 | 0 | 0 | 0 | 0 | 0 | 0 | COMMITTED | World | baseline | US$2010/kWh | OM Cost¦Variable¦Hydrogen¦Coal¦w/ CCS
0 | 0 | 0 | 0 | 0 | 0 | 0 | 0 | 0 | COMMITTED | World | baseline | US$2010/kWh | OM Cost¦Variable¦Hydrogen¦Coal¦w/o CCS
0 | 0 | 0 | 0 | 0 | 0 | 0 | 0 | 0 | COMMITTED | World | baseline | US$2010/kWh | OM Cost¦Variable¦Hydrogen¦Electricity
0 | 0 | 0 | 0 | 0 | 0 | 0 | 0 | 0 | COMMITTED | World | baseline | US$2010/kWh | OM Cost¦Variable¦Hydrogen¦Gas¦w/ CCS
0 | 0 | 0 | 0 | 0 | 0 | 0 | 0 | 0 | COMMITTED | World | baseline | US$2010/kWh | OM Cost¦Variable¦Hydrogen¦Gas¦w/o CCS
0 | 0 | 0 | 0 | 0 | 0 | 0 | 0 | 0 | COMMITTED | World | baseline | US$2010/kWh | OM Cost¦Variable¦Liquids¦Biomass¦w/ CCS
0 | 0 | 0 | 0 | 0 | 0 | 0 | 0 | 0 | COMMITTED | World | baseline | US$2010/kWh | OM Cost¦Variable¦Liquids¦Biomass¦w/ CCS¦1
0 | 0 | 0 | 0 | 0 | 0 | 0 | 0 | 0 | COMMITTED | World | baseline | US$2010/kWh | OM Cost¦Variable¦Liquids¦Biomass¦w/ CCS¦2
0 | 0 | 0 | 0 | 0 | 0 | 0 | 0 | 0 | COMMITTED | World | baseline | US$2010/kWh | OM Cost¦Variable¦Liquids¦Biomass¦w/o CCS
0 | 0 | 0 | 0 | 0 | 0 | 0 | 0 | 0 | COMMITTED | World | baseline | US$2010/kWh | OM Cost¦Variable¦Liquids¦Biomass¦w/o CCS¦1
0 | 0 | 0 | 0 | 0 | 0 | 0 | 0 | 0 | COMMITTED | World | baseline | US$2010/kWh | OM Cost¦Variable¦Liquids¦Biomass¦w/o CCS¦2
0 | 0 | 0 | 0 | 0 | 0 | 0 | 0 | 0 | COMMITTED | World | baseline | US$2010/kWh | OM Cost¦Variable¦Liquids¦Coal¦w/ CCS
0 | 0 | 0 | 0 | 0 | 0 | 0 | 0 | 0 | COMMITTED | World | baseline | US$2010/kWh | OM Cost¦Variable¦Liquids¦Coal¦w/ CCS¦1
0 | 0 | 0 | 0 | 0 | 0 | 0 | 0 | 0 | COMMITTED | World | baseline | US$2010/kWh | OM Cost¦Variable¦Liquids¦Coal¦w/ CCS¦2
0 | 0 | 0 | 0 | 0 | 0 | 0 | 0 | 0 | COMMITTED | World | baseline | US$2010/kWh | OM Cost¦Variable¦Liquids¦Coal¦w/o CCS
0 | 0 | 0 | 0 | 0 | 0 | 0 | 0 | 0 | COMMITTED | World | baseline | US$2010/kWh | OM Cost¦Variable¦Liquids¦Coal¦w/o CCS¦1
0 | 0 | 0 | 0 | 0 | 0 | 0 | 0 | 0 | COMMITTED | World | baseline | US$2010/kWh | OM Cost¦Variable¦Liquids¦Coal¦w/o CCS¦2
0 | 0 | 0 | 0 | 0 | 0 | 0 | 0 | 0 | COMMITTED | World | baseline | US$2010/kWh | OM Cost¦Variable¦Liquids¦Gas¦w/ CCS
0 | 0 | 0 | 0 | 0 | 0 | 0 | 0 | 0 | COMMITTED | World | baseline | US$2010/kWh | OM Cost¦Variable¦Liquids¦Gas¦w/o CCS
0 | 0 | 0 | 0 | 0 | 0 | 0 | 0 | 0 | COMMITTED | World | baseline | US$2010/kWh | OM Cost¦Variable¦Liquids¦Oil¦w/o CCS
0 | 0 | 0 | 0 | 0 | 0 | 0 | 0 | 0 | COMMITTED | World | baseline | US$2010/kWh | OM Cost¦Variable¦Liquids¦Oil¦w/o CCS¦1
0 | 0 | 0 | 0 | 0 | 0 | 0 | 0 | 0 | COMMITTED | World | baseline | US$2010/kWh | OM Cost¦Variable¦Liquids¦Oil¦w/o CCS¦2
0 | 25 | 25 | 25 | 25 | 25 | 25 | 25 | 25 | COMMITTED | R12_PAK | baseline | years | Lifetime¦Electricity¦Biomass¦w/ CCS¦1
0 | 0 | 0 | 0 | 0 | 0 | 0 | 0 | 0 | COMMITTED | R12_PAK | baseline | years | Lifetime¦Electricity¦Biomass¦w/o CCS¦1
30 | 30 | 30 | 30 | 30 | 30 | 30 | 30 | 30 | COMMITTED | R12_PAK | baseline | years | Lifetime¦Electricity¦Biomass¦w/o CCS¦2
0 | 0 | 0 | 0 | 0 | 0 | 0 | 0 | 0 | COMMITTED | R12_PAK | baseline | years | Lifetime¦Electricity¦Coal¦w/ CCS¦1
0 | 30 | 30 | 30 | 30 | 30 | 30 | 30 | 30 | COMMITTED | R12_PAK | baseline | years | Lifetime¦Electricity¦Coal¦w/ CCS¦2
0 | 0 | 0 | 0 | 0 | 0 | 0 | 0 | 0 | COMMITTED | R12_PAK | baseline | years | Lifetime¦Electricity¦Coal¦w/o CCS¦1
30 | 30 | 30 | 30 | 30 | 30 | 30 | 30 | 30 | COMMITTED | R12_PAK | baseline | years | Lifetime¦Electricity¦Coal¦w/o CCS¦2
30 | 30 | 30 | 30 | 30 | 30 | 30 | 30 | 30 | COMMITTED | R12_PAK | baseline | years | Lifetime¦Electricity¦Coal¦w/o CCS¦3
30 | 30 | 30 | 30 | 30 | 30 | 0 | 0 | 0 | COMMITTED | R12_PAK | baseline | years | Lifetime¦Electricity¦Coal¦w/o CCS¦4
0 | 30 | 30 | 30 | 30 | 30 | 30 | 30 | 30 | COMMITTED | R12_PAK | baseline | years | Lifetime¦Electricity¦Gas¦w/ CCS¦1
30 | 30 | 30 | 30 | 30 | 30 | 30 | 30 | 30 | COMMITTED | R12_PAK | baseline | years | Lifetime¦Electricity¦Gas¦w/o CCS¦1
30 | 30 | 30 | 30 | 30 | 30 | 30 | 30 | 30 | COMMITTED | R12_PAK | baseline | years | Lifetime¦Electricity¦Gas¦w/o CCS¦2
30 | 30 | 30 | 30 | 30 | 30 | 30 | 30 | 30 | COMMITTED | R12_PAK | baseline | years | Lifetime¦Electricity¦Gas¦w/o CCS¦3
0 | 0 | 0 | 0 | 0 | 0 | 0 | 0 | 0 | COMMITTED | R12_PAK | baseline | years | Lifetime¦Electricity¦Geothermal
60 | 60 | 60 | 60 | 60 | 60 | 60 | 60 | 60 | COMMITTED | R12_PAK | baseline | years | Lifetime¦Electricity¦Hydro
60 | 60 | 60 | 60 | 60 | 60 | 60 | 60 | 60 | COMMITTED | R12_PAK | baseline | years | Lifetime¦Electricity¦Hydro¦1
60 | 60 | 60 | 60 | 60 | 60 | 60 | 60 | 60 | COMMITTED | R12_PAK | baseline | years | Lifetime¦Electricity¦Hydro¦2
40 | 40 | 40 | 40 | 40 | 40 | 40 | 40 | 40 | COMMITTED | R12_PAK | baseline | years | Lifetime¦Electricity¦Nuclear
40 | 40 | 40 | 40 | 40 | 40 | 40 | 40 | 40 | COMMITTED | R12_PAK | baseline | years | Lifetime¦Electricity¦Nuclear¦1
40 | 40 | 40 | 40 | 40 | 40 | 40 | 40 | 40 | COMMITTED | R12_PAK | baseline | years | Lifetime¦Electricity¦Nuclear¦2
0 | 0 | 0 | 0 | 0 | 0 | 0 | 0 | 0 | COMMITTED | R12_PAK | baseline | years | Lifetime¦Electricity¦Oil¦w/o CCS
0 | 0 | 0 | 0 | 0 | 0 | 0 | 0 | 0 | COMMITTED | R12_PAK | baseline | years | Lifetime¦Electricity¦Oil¦w/o CCS¦1
0 | 0 | 0 | 0 | 0 | 0 | 0 | 0 | 0 | COMMITTED | R12_PAK | baseline | years | Lifetime¦Electricity¦Oil¦w/o CCS¦2
30 | 30 | 30 | 30 | 30 | 30 | 30 | 30 | 30 | COMMITTED | R12_PAK | baseline | years | Lifetime¦Electricity¦Oil¦w/o CCS¦3
30 | 30 | 30 | 30 | 30 | 30 | 30 | 30 | 30 | COMMITTED | R12_PAK | baseline | years | Lifetime¦Electricity¦Solar¦CSP¦1
30 | 30 | 30 | 30 | 30 | 30 | 30 | 30 | 30 | COMMITTED | R12_PAK | baseline | years | Lifetime¦Electricity¦Solar¦CSP¦2
30 | 30 | 30 | 30 | 30 | 30 | 30 | 30 | 30 | COMMITTED | R12_PAK | baseline | years | Lifetime¦Electricity¦Solar¦PV
20 | 20 | 20 | 20 | 20 | 20 | 20 | 20 | 20 | COMMITTED | R12_PAK | baseline | years | Lifetime¦Electricity¦Wind¦Offshore
30 | 30 | 30 | 30 | 30 | 30 | 30 | 30 | 30 | COMMITTED | R12_PAK | baseline | years | Lifetime¦Electricity¦Wind¦Onshore
25 | 25 | 25 | 25 | 25 | 25 | 25 | 25 | 25 | COMMITTED | R12_PAK | baseline | years | Lifetime¦Gases¦Biomass¦w/o CCS
25 | 25 | 25 | 25 | 25 | 25 | 25 | 25 | 25 | COMMITTED | R12_PAK | baseline | years | Lifetime¦Gases¦Coal¦w/o CCS
0 | 25 | 25 | 25 | 25 | 25 | 25 | 25 | 25 | COMMITTED | R12_PAK | baseline | years | Lifetime¦Hydrogen¦Biomass¦w/ CCS
25 | 25 | 25 | 25 | 25 | 25 | 25 | 25 | 25 | COMMITTED | R12_PAK | baseline | years | Lifetime¦Hydrogen¦Biomass¦w/o CCS
0 | 25 | 25 | 25 | 25 | 25 | 25 | 25 | 25 | COMMITTED | R12_PAK | baseline | years | Lifetime¦Hydrogen¦Coal¦w/ CCS
25 | 25 | 25 | 25 | 25 | 25 | 25 | 25 | 25 | COMMITTED | R12_PAK | baseline | years | Lifetime¦Hydrogen¦Coal¦w/o CCS
30 | 30 | 30 | 30 | 30 | 30 | 30 | 30 | 30 | COMMITTED | R12_PAK | baseline | years | Lifetime¦Hydrogen¦Electricity
0 | 30 | 30 | 30 | 30 | 30 | 30 | 30 | 30 | COMMITTED | R12_PAK | baseline | years | Lifetime¦Hydrogen¦Gas¦w/ CCS
30 | 30 | 30 | 30 | 30 | 30 | 30 | 30 | 30 | COMMITTED | R12_PAK | baseline | years | Lifetime¦Hydrogen¦Gas¦w/o CCS
0 | 25 | 25 | 25 | 25 | 25 | 25 | 25 | 25 | COMMITTED | R12_PAK | baseline | years | Lifetime¦Liquids¦Biomass¦w/ CCS
0 | 25 | 25 | 25 | 25 | 25 | 25 | 25 | 25 | COMMITTED | R12_PAK | baseline | years | Lifetime¦Liquids¦Biomass¦w/ CCS¦1
0 | 25 | 25 | 25 | 25 | 25 | 25 | 25 | 25 | COMMITTED | R12_PAK | baseline | years | Lifetime¦Liquids¦Biomass¦w/ CCS¦2
25 | 25 | 25 | 25 | 25 | 25 | 25 | 25 | 25 | COMMITTED | R12_PAK | baseline | years | Lifetime¦Liquids¦Biomass¦w/o CCS
25 | 25 | 25 | 25 | 25 | 25 | 25 | 25 | 25 | COMMITTED | R12_PAK | baseline | years | Lifetime¦Liquids¦Biomass¦w/o CCS¦1
25 | 25 | 25 | 25 | 25 | 25 | 25 | 25 | 25 | COMMITTED | R12_PAK | baseline | years | Lifetime¦Liquids¦Biomass¦w/o CCS¦2
0 | 25 | 25 | 25 | 25 | 25 | 25 | 25 | 25 | COMMITTED | R12_PAK | baseline | years | Lifetime¦Liquids¦Coal¦w/ CCS
0 | 25 | 25 | 25 | 25 | 25 | 25 | 25 | 25 | COMMITTED | R12_PAK | baseline | years | Lifetime¦Liquids¦Coal¦w/ CCS¦1
0 | 25 | 25 | 25 | 25 | 25 | 25 | 25 | 25 | COMMITTED | R12_PAK | baseline | years | Lifetime¦Liquids¦Coal¦w/ CCS¦2
25 | 25 | 25 | 25 | 25 | 25 | 25 | 25 | 25 | COMMITTED | R12_PAK | baseline | years | Lifetime¦Liquids¦Coal¦w/o CCS
25 | 25 | 25 | 25 | 25 | 25 | 25 | 25 | 25 | COMMITTED | R12_PAK | baseline | years | Lifetime¦Liquids¦Coal¦w/o CCS¦1
25 | 25 | 25 | 25 | 25 | 25 | 25 | 25 | 25 | COMMITTED | R12_PAK | baseline | years | Lifetime¦Liquids¦Coal¦w/o CCS¦2
0 | 25 | 25 | 25 | 25 | 25 | 25 | 25 | 25 | COMMITTED | R12_PAK | baseline | years | Lifetime¦Liquids¦Gas¦w/ CCS
25 | 25 | 25 | 25 | 25 | 25 | 25 | 25 | 25 | COMMITTED | R12_PAK | baseline | years | Lifetime¦Liquids¦Gas¦w/o CCS
30 | 30 | 30 | 30 | 30 | 30 | 30 | 30 | 30 | COMMITTED | R12_PAK | baseline | years | Lifetime¦Liquids¦Oil¦w/o CCS
30 | 30 | 30 | 30 | 30 | 30 | 30 | 30 | 30 | COMMITTED | R12_PAK | baseline | years | Lifetime¦Liquids¦Oil¦w/o CCS¦1
30 | 30 | 30 | 30 | 30 | 30 | 30 | 30 | 30 | COMMITTED | R12_PAK | baseline | years | Lifetime¦Liquids¦Oil¦w/o CCS¦2
0 | 0 | 0 | 0 | 0 | 0 | 0 | 0 | 0 | COMMITTED | World | baseline | years | Lifetime¦Electricity¦Biomass¦w/ CCS¦1
0 | 0 | 0 | 0 | 0 | 0 | 0 | 0 | 0 | COMMITTED | World | baseline | years | Lifetime¦Electricity¦Biomass¦w/o CCS¦1
0 | 0 | 0 | 0 | 0 | 0 | 0 | 0 | 0 | COMMITTED | World | baseline | years | Lifetime¦Electricity¦Biomass¦w/o CCS¦2
0 | 0 | 0 | 0 | 0 | 0 | 0 | 0 | 0 | COMMITTED | World | baseline | years | Lifetime¦Electricity¦Coal¦w/ CCS¦1
0 | 0 | 0 | 0 | 0 | 0 | 0 | 0 | 0 | COMMITTED | World | baseline | years | Lifetime¦Electricity¦Coal¦w/ CCS¦2
0 | 0 | 0 | 0 | 0 | 0 | 0 | 0 | 0 | COMMITTED | World | baseline | years | Lifetime¦Electricity¦Coal¦w/o CCS¦1
0 | 0 | 0 | 0 | 0 | 0 | 0 | 0 | 0 | COMMITTED | World | baseline | years | Lifetime¦Electricity¦Coal¦w/o CCS¦2
0 | 0 | 0 | 0 | 0 | 0 | 0 | 0 | 0 | COMMITTED | World | baseline | years | Lifetime¦Electricity¦Coal¦w/o CCS¦3
0 | 0 | 0 | 0 | 0 | 0 | 0 | 0 | 0 | COMMITTED | World | baseline | years | Lifetime¦Electricity¦Coal¦w/o CCS¦4
0 | 0 | 0 | 0 | 0 | 0 | 0 | 0 | 0 | COMMITTED | World | baseline | years | Lifetime¦Electricity¦Gas¦w/ CCS¦1
0 | 0 | 0 | 0 | 0 | 0 | 0 | 0 | 0 | COMMITTED | World | baseline | years | Lifetime¦Electricity¦Gas¦w/o CCS¦1
0 | 0 | 0 | 0 | 0 | 0 | 0 | 0 | 0 | COMMITTED | World | baseline | years | Lifetime¦Electricity¦Gas¦w/o CCS¦2
0 | 0 | 0 | 0 | 0 | 0 | 0 | 0 | 0 | COMMITTED | World | baseline | years | Lifetime¦Electricity¦Gas¦w/o CCS¦3
0 | 0 | 0 | 0 | 0 | 0 | 0 | 0 | 0 | COMMITTED | World | baseline | years | Lifetime¦Electricity¦Geothermal
0 | 0 | 0 | 0 | 0 | 0 | 0 | 0 | 0 | COMMITTED | World | baseline | years | Lifetime¦Electricity¦Hydro
0 | 0 | 0 | 0 | 0 | 0 | 0 | 0 | 0 | COMMITTED | World | baseline | years | Lifetime¦Electricity¦Hydro¦1
0 | 0 | 0 | 0 | 0 | 0 | 0 | 0 | 0 | COMMITTED | World | baseline | years | Lifetime¦Electricity¦Hydro¦2
0 | 0 | 0 | 0 | 0 | 0 | 0 | 0 | 0 | COMMITTED | World | baseline | years | Lifetime¦Electricity¦Nuclear
0 | 0 | 0 | 0 | 0 | 0 | 0 | 0 | 0 | COMMITTED | World | baseline | years | Lifetime¦Electricity¦Nuclear¦1
0 | 0 | 0 | 0 | 0 | 0 | 0 | 0 | 0 | COMMITTED | World | baseline | years | Lifetime¦Electricity¦Nuclear¦2
0 | 0 | 0 | 0 | 0 | 0 | 0 | 0 | 0 | COMMITTED | World | baseline | years | Lifetime¦Electricity¦Oil¦w/o CCS
0 | 0 | 0 | 0 | 0 | 0 | 0 | 0 | 0 | COMMITTED | World | baseline | years | Lifetime¦Electricity¦Oil¦w/o CCS¦1
0 | 0 | 0 | 0 | 0 | 0 | 0 | 0 | 0 | COMMITTED | World | baseline | years | Lifetime¦Electricity¦Oil¦w/o CCS¦2
0 | 0 | 0 | 0 | 0 | 0 | 0 | 0 | 0 | COMMITTED | World | baseline | years | Lifetime¦Electricity¦Oil¦w/o CCS¦3
0 | 0 | 0 | 0 | 0 | 0 | 0 | 0 | 0 | COMMITTED | World | baseline | years | Lifetime¦Electricity¦Solar¦CSP¦1
0 | 0 | 0 | 0 | 0 | 0 | 0 | 0 | 0 | COMMITTED | World | baseline | years | Lifetime¦Electricity¦Solar¦CSP¦2
0 | 0 | 0 | 0 | 0 | 0 | 0 | 0 | 0 | COMMITTED | World | baseline | years | Lifetime¦Electricity¦Solar¦PV
0 | 0 | 0 | 0 | 0 | 0 | 0 | 0 | 0 | COMMITTED | World | baseline | years | Lifetime¦Electricity¦Wind¦Offshore
0 | 0 | 0 | 0 | 0 | 0 | 0 | 0 | 0 | COMMITTED | World | baseline | years | Lifetime¦Electricity¦Wind¦Onshore
0 | 0 | 0 | 0 | 0 | 0 | 0 | 0 | 0 | COMMITTED | World | baseline | years | Lifetime¦Gases¦Biomass¦w/o CCS
0 | 0 | 0 | 0 | 0 | 0 | 0 | 0 | 0 | COMMITTED | World | baseline | years | Lifetime¦Gases¦Coal¦w/o CCS
0 | 0 | 0 | 0 | 0 | 0 | 0 | 0 | 0 | COMMITTED | World | baseline | years | Lifetime¦Hydrogen¦Biomass¦w/ CCS
0 | 0 | 0 | 0 | 0 | 0 | 0 | 0 | 0 | COMMITTED | World | baseline | years | Lifetime¦Hydrogen¦Biomass¦w/o CCS
0 | 0 | 0 | 0 | 0 | 0 | 0 | 0 | 0 | COMMITTED | World | baseline | years | Lifetime¦Hydrogen¦Coal¦w/ CCS
0 | 0 | 0 | 0 | 0 | 0 | 0 | 0 | 0 | COMMITTED | World | baseline | years | Lifetime¦Hydrogen¦Coal¦w/o CCS
0 | 0 | 0 | 0 | 0 | 0 | 0 | 0 | 0 | COMMITTED | World | baseline | years | Lifetime¦Hydrogen¦Electricity
0 | 0 | 0 | 0 | 0 | 0 | 0 | 0 | 0 | COMMITTED | World | baseline | years | Lifetime¦Hydrogen¦Gas¦w/ CCS
0 | 0 | 0 | 0 | 0 | 0 | 0 | 0 | 0 | COMMITTED | World | baseline | years | Lifetime¦Hydrogen¦Gas¦w/o CCS
0 | 0 | 0 | 0 | 0 | 0 | 0 | 0 | 0 | COMMITTED | World | baseline | years | Lifetime¦Liquids¦Biomass¦w/ CCS
0 | 0 | 0 | 0 | 0 | 0 | 0 | 0 | 0 | COMMITTED | World | baseline | years | Lifetime¦Liquids¦Biomass¦w/ CCS¦1
0 | 0 | 0 | 0 | 0 | 0 | 0 | 0 | 0 | COMMITTED | World | baseline | years | Lifetime¦Liquids¦Biomass¦w/ CCS¦2
0 | 0 | 0 | 0 | 0 | 0 | 0 | 0 | 0 | COMMITTED | World | baseline | years | Lifetime¦Liquids¦Biomass¦w/o CCS
0 | 0 | 0 | 0 | 0 | 0 | 0 | 0 | 0 | COMMITTED | World | baseline | years | Lifetime¦Liquids¦Biomass¦w/o CCS¦1
0 | 0 | 0 | 0 | 0 | 0 | 0 | 0 | 0 | COMMITTED | World | baseline | years | Lifetime¦Liquids¦Biomass¦w/o CCS¦2
0 | 0 | 0 | 0 | 0 | 0 | 0 | 0 | 0 | COMMITTED | World | baseline | years | Lifetime¦Liquids¦Coal¦w/ CCS
0 | 0 | 0 | 0 | 0 | 0 | 0 | 0 | 0 | COMMITTED | World | baseline | years | Lifetime¦Liquids¦Coal¦w/ CCS¦1
0 | 0 | 0 | 0 | 0 | 0 | 0 | 0 | 0 | COMMITTED | World | baseline | years | Lifetime¦Liquids¦Coal¦w/ CCS¦2
0 | 0 | 0 | 0 | 0 | 0 | 0 | 0 | 0 | COMMITTED | World | baseline | years | Lifetime¦Liquids¦Coal¦w/o CCS
0 | 0 | 0 | 0 | 0 | 0 | 0 | 0 | 0 | COMMITTED | World | baseline | years | Lifetime¦Liquids¦Coal¦w/o CCS¦1
0 | 0 | 0 | 0 | 0 | 0 | 0 | 0 | 0 | COMMITTED | World | baseline | years | Lifetime¦Liquids¦Coal¦w/o CCS¦2
0 | 0 | 0 | 0 | 0 | 0 | 0 | 0 | 0 | COMMITTED | World | baseline | years | Lifetime¦Liquids¦Gas¦w/ CCS
0 | 0 | 0 | 0 | 0 | 0 | 0 | 0 | 0 | COMMITTED | World | baseline | years | Lifetime¦Liquids¦Gas¦w/o CCS
0 | 0 | 0 | 0 | 0 | 0 | 0 | 0 | 0 | COMMITTED | World | baseline | years | Lifetime¦Liquids¦Oil¦w/o CCS
0 | 0 | 0 | 0 | 0 | 0 | 0 | 0 | 0 | COMMITTED | World | baseline | years | Lifetime¦Liquids¦Oil¦w/o CCS¦1
0 | 0 | 0 | 0 | 0 | 0 | 0 | 0 | 0 | COMMITTED | World | baseline | years | Lifetime¦Liquids¦Oil¦w/o CCS¦2
0 | 30 | 30 | 30 | 30 | 30 | 30 | 30 | 30 | COMMITTED | R12_PAK | baseline | % | Efficiency¦Electricity¦Biomass¦w/ CCS¦1
0 | 0 | 0 | 0 | 0 | 0 | 0 | 0 | 0 | COMMITTED | R12_PAK | baseline | % | Efficiency¦Electricity¦Biomass¦w/o CCS¦1
30 | 30 | 30 | 30 | 30 | 30 | 30 | 30 | 30 | COMMITTED | R12_PAK | baseline | % | Efficiency¦Electricity¦Biomass¦w/o CCS¦2
0 | 0 | 0 | 0 | 0 | 0 | 0 | 0 | 0 | COMMITTED | R12_PAK | baseline | % | Efficiency¦Electricity¦Coal¦w/ CCS¦1
0 | 35 | 35 | 35 | 35 | 35 | 35 | 35 | 35 | COMMITTED | R12_PAK | baseline | % | Efficiency¦Electricity¦Coal¦w/ CCS¦2
0 | 0 | 0 | 0 | 0 | 0 | 0 | 0 | 0 | COMMITTED | R12_PAK | baseline | % | Efficiency¦Electricity¦Coal¦w/o CCS¦1
47 | 47 | 47 | 47 | 47 | 47 | 47 | 47 | 47 | COMMITTED | R12_PAK | baseline | % | Efficiency¦Electricity¦Coal¦w/o CCS¦2
38 | 38 | 38 | 38 | 38.97 | 40 | 40 | 40 | 40 | COMMITTED | R12_PAK | baseline | % | Efficiency¦Electricity¦Coal¦w/o CCS¦3
29 | 31 | 31 | 33 | 33 | 35 | 0 | 0 | 0 | COMMITTED | R12_PAK | baseline | % | Efficiency¦Electricity¦Coal¦w/o CCS¦4
0 | 48 | 48 | 48 | 48 | 48 | 48 | 48 | 48 | COMMITTED | R12_PAK | baseline | % | Efficiency¦Electricity¦Gas¦w/ CCS¦1
53.46 | 54.13 | 54.79 | 55.47 | 55.73 | 56 | 56 | 56 | 56 | COMMITTED | R12_PAK | baseline | % | Efficiency¦Electricity¦Gas¦w/o CCS¦1
38.97 | 40 | 40 | 40 | 40 | 40 | 40 | 40 | 40 | COMMITTED | R12_PAK | baseline | % | Efficiency¦Electricity¦Gas¦w/o CCS¦2
40 | 40 | 40 | 40 | 40 | 40 | 40 | 40 | 40 | COMMITTED | R12_PAK | baseline | % | Efficiency¦Electricity¦Gas¦w/o CCS¦3
0 | 0 | 0 | 0 | 0 | 0 | 0 | 0 | 0 | COMMITTED | R12_PAK | baseline | % | Efficiency¦Electricity¦Geothermal
0 | 0 | 0 | 0 | 0 | 0 | 0 | 0 | 0 | COMMITTED | R12_PAK | baseline | % | Efficiency¦Electricity¦Hydro
0 | 0 | 0 | 0 | 0 | 0 | 0 | 0 | 0 | COMMITTED | R12_PAK | baseline | % | Efficiency¦Electricity¦Hydro¦1
0 | 0 | 0 | 0 | 0 | 0 | 0 | 0 | 0 | COMMITTED | R12_PAK | baseline | % | Efficiency¦Electricity¦Hydro¦2
0 | 0 | 0 | 0 | 0 | 0 | 0 | 0 | 0 | COMMITTED | R12_PAK | baseline | % | Efficiency¦Electricity¦Nuclear
0 | 0 | 0 | 0 | 0 | 0 | 0 | 0 | 0 | COMMITTED | R12_PAK | baseline | % | Efficiency¦Electricity¦Nuclear¦1
0 | 0 | 0 | 0 | 0 | 0 | 0 | 0 | 0 | COMMITTED | R12_PAK | baseline | % | Efficiency¦Electricity¦Nuclear¦2
0 | 0 | 0 | 0 | 0 | 0 | 0 | 0 | 0 | COMMITTED | R12_PAK | baseline | % | Efficiency¦Electricity¦Oil¦w/o CCS
0 | 0 | 0 | 0 | 0 | 0 | 0 | 0 | 0 | COMMITTED | R12_PAK | baseline | % | Efficiency¦Electricity¦Oil¦w/o CCS¦1
0 | 0 | 0 | 0 | 0 | 0 | 0 | 0 | 0 | COMMITTED | R12_PAK | baseline | % | Efficiency¦Electricity¦Oil¦w/o CCS¦2
40 | 40 | 40 | 40 | 40 | 40 | 40 | 40 | 40 | COMMITTED | R12_PAK | baseline | % | Efficiency¦Electricity¦Oil¦w/o CCS¦3
0 | 0 | 0 | 0 | 0 | 0 | 0 | 0 | 0 | COMMITTED | R12_PAK | baseline | % | Efficiency¦Electricity¦Solar¦CSP¦1
0 | 0 | 0 | 0 | 0 | 0 | 0 | 0 | 0 | COMMITTED | R12_PAK | baseline | % | Efficiency¦Electricity¦Solar¦CSP¦2
0 | 0 | 0 | 0 | 0 | 0 | 0 | 0 | 0 | COMMITTED | R12_PAK | baseline | % | Efficiency¦Electricity¦Solar¦PV
0 | 0 | 0 | 0 | 0 | 0 | 0 | 0 | 0 | COMMITTED | R12_PAK | baseline | % | Efficiency¦Electricity¦Wind¦Offshore
0 | 0 | 0 | 0 | 0 | 0 | 0 | 0 | 0 | COMMITTED | R12_PAK | baseline | % | Efficiency¦Electricity¦Wind¦Onshore
67.87 | 68.61 | 69.33 | 70.06 | 70.06 | 70.06 | 70.06 | 70.06 | 70.06 | COMMITTED | R12_PAK | baseline | % | Efficiency¦Gases¦Biomass¦w/o CCS
76 | 76 | 76 | 76 | 76 | 76 | 76 | 76 | 76 | COMMITTED | R12_PAK | baseline | % | Efficiency¦Gases¦Coal¦w/o CCS
0 | 55 | 55 | 55 | 55 | 55 | 55 | 55 | 55 | COMMITTED | R12_PAK | baseline | % | Efficiency¦Hydrogen¦Biomass¦w/ CCS
55 | 55 | 55 | 55 | 55 | 55 | 55 | 55 | 55 | COMMITTED | R12_PAK | baseline | % | Efficiency¦Hydrogen¦Biomass¦w/o CCS
0 | 60 | 60 | 60 | 60 | 60 | 60 | 60 | 60 | COMMITTED | R12_PAK | baseline | % | Efficiency¦Hydrogen¦Coal¦w/ CCS
60 | 60 | 60 | 60 | 60 | 60 | 60 | 60 | 60 | COMMITTED | R12_PAK | baseline | % | Efficiency¦Hydrogen¦Coal¦w/o CCS
80 | 80 | 80 | 80 | 80 | 80 | 80 | 80 | 80 | COMMITTED | R12_PAK | baseline | % | Efficiency¦Hydrogen¦Electricity
0 | 68.32 | 68.32 | 68.32 | 68.32 | 68.32 | 68.32 | 68.32 | 68.32 | COMMITTED | R12_PAK | baseline | % | Efficiency¦Hydrogen¦Gas¦w/ CCS
69 | 69 | 69 | 69 | 69 | 69 | 69 | 69 | 69 | COMMITTED | R12_PAK | baseline | % | Efficiency¦Hydrogen¦Gas¦w/o CCS
0 | 44 | 44 | 44 | 44 | 44 | 44 | 44 | 44 | COMMITTED | R12_PAK | baseline | % | Efficiency¦Liquids¦Biomass¦w/ CCS
0 | 40.59 | 40.59 | 40.59 | 40.59 | 40.59 | 40.59 | 40.59 | 40.59 | COMMITTED | R12_PAK | baseline | % | Efficiency¦Liquids¦Biomass¦w/ CCS¦1
0 | 44 | 44 | 44 | 44 | 44 | 44 | 44 | 44 | COMMITTED | R12_PAK | baseline | % | Efficiency¦Liquids¦Biomass¦w/ CCS¦2
44 | 44 | 44 | 44 | 44 | 44 | 44 | 44 | 44 | COMMITTED | R12_PAK | baseline | % | Efficiency¦Liquids¦Biomass¦w/o CCS
41 | 41 | 41 | 41 | 41 | 41 | 41 | 41 | 41 | COMMITTED | R12_PAK | baseline | % | Efficiency¦Liquids¦Biomass¦w/o CCS¦1
44 | 44 | 44 | 44 | 44 | 44 | 44 | 44 | 44 | COMMITTED | R12_PAK | baseline | % | Efficiency¦Liquids¦Biomass¦w/o CCS¦2
0 | 48 | 48 | 48 | 48 | 48 | 48 | 48 | 48 | COMMITTED | R12_PAK | baseline | % | Efficiency¦Liquids¦Coal¦w/ CCS
0 | 52 | 52 | 52 | 52 | 52 | 52 | 52 | 52 | COMMITTED | R12_PAK | baseline | % | Efficiency¦Liquids¦Coal¦w/ CCS¦1
0 | 48 | 48 | 48 | 48 | 48 | 48 | 48 | 48 | COMMITTED | R12_PAK | baseline | % | Efficiency¦Liquids¦Coal¦w/ CCS¦2
50 | 50 | 50 | 50 | 50 | 50 | 50 | 50 | 50 | COMMITTED | R12_PAK | baseline | % | Efficiency¦Liquids¦Coal¦w/o CCS
52 | 52 | 52 | 52 | 52 | 52 | 52 | 52 | 52 | COMMITTED | R12_PAK | baseline | % | Efficiency¦Liquids¦Coal¦w/o CCS¦1
50 | 50 | 50 | 50 | 50 | 50 | 50 | 50 | 50 | COMMITTED | R12_PAK | baseline | % | Efficiency¦Liquids¦Coal¦w/o CCS¦2
0 | 60 | 60 | 60 | 60 | 60 | 60 | 60 | 60 | COMMITTED | R12_PAK | baseline | % | Efficiency¦Liquids¦Gas¦w/ CCS
60 | 60 | 60 | 60 | 60 | 60 | 60 | 60 | 60 | COMMITTED | R12_PAK | baseline | % | Efficiency¦Liquids¦Gas¦w/o CCS
94.5 | 95 | 95 | 95 | 95 | 95 | 95 | 95 | 95 | COMMITTED | R12_PAK | baseline | % | Efficiency¦Liquids¦Oil¦w/o CCS
90 | 90 | 90 | 90 | 90 | 90 | 90 | 90 | 90 | COMMITTED | R12_PAK | baseline | % | Efficiency¦Liquids¦Oil¦w/o CCS¦1
94.5 | 95 | 95 | 95 | 95 | 95 | 95 | 95 | 95 | COMMITTED | R12_PAK | baseline | % | Efficiency¦Liquids¦Oil¦w/o CCS¦2
0 | 0 | 0 | 0 | 0 | 0 | 0 | 0 | 0 | COMMITTED | World | baseline | % | Efficiency¦Electricity¦Biomass¦w/ CCS¦1
0 | 0 | 0 | 0 | 0 | 0 | 0 | 0 | 0 | COMMITTED | World | baseline | % | Efficiency¦Electricity¦Biomass¦w/o CCS¦1
0 | 0 | 0 | 0 | 0 | 0 | 0 | 0 | 0 | COMMITTED | World | baseline | % | Efficiency¦Electricity¦Biomass¦w/o CCS¦2
0 | 0 | 0 | 0 | 0 | 0 | 0 | 0 | 0 | COMMITTED | World | baseline | % | Efficiency¦Electricity¦Coal¦w/ CCS¦1
0 | 0 | 0 | 0 | 0 | 0 | 0 | 0 | 0 | COMMITTED | World | baseline | % | Efficiency¦Electricity¦Coal¦w/ CCS¦2
0 | 0 | 0 | 0 | 0 | 0 | 0 | 0 | 0 | COMMITTED | World | baseline | % | Efficiency¦Electricity¦Coal¦w/o CCS¦1
0 | 0 | 0 | 0 | 0 | 0 | 0 | 0 | 0 | COMMITTED | World | baseline | % | Efficiency¦Electricity¦Coal¦w/o CCS¦2
0 | 0 | 0 | 0 | 0 | 0 | 0 | 0 | 0 | COMMITTED | World | baseline | % | Efficiency¦Electricity¦Coal¦w/o CCS¦3
0 | 0 | 0 | 0 | 0 | 0 | 0 | 0 | 0 | COMMITTED | World | baseline | % | Efficiency¦Electricity¦Coal¦w/o CCS¦4
0 | 0 | 0 | 0 | 0 | 0 | 0 | 0 | 0 | COMMITTED | World | baseline | % | Efficiency¦Electricity¦Gas¦w/ CCS¦1
0 | 0 | 0 | 0 | 0 | 0 | 0 | 0 | 0 | COMMITTED | World | baseline | % | Efficiency¦Electricity¦Gas¦w/o CCS¦1
0 | 0 | 0 | 0 | 0 | 0 | 0 | 0 | 0 | COMMITTED | World | baseline | % | Efficiency¦Electricity¦Gas¦w/o CCS¦2
0 | 0 | 0 | 0 | 0 | 0 | 0 | 0 | 0 | COMMITTED | World | baseline | % | Efficiency¦Electricity¦Gas¦w/o CCS¦3
0 | 0 | 0 | 0 | 0 | 0 | 0 | 0 | 0 | COMMITTED | World | baseline | % | Efficiency¦Electricity¦Geothermal
0 | 0 | 0 | 0 | 0 | 0 | 0 | 0 | 0 | COMMITTED | World | baseline | % | Efficiency¦Electricity¦Hydro
0 | 0 | 0 | 0 | 0 | 0 | 0 | 0 | 0 | COMMITTED | World | baseline | % | Efficiency¦Electricity¦Hydro¦1
0 | 0 | 0 | 0 | 0 | 0 | 0 | 0 | 0 | COMMITTED | World | baseline | % | Efficiency¦Electricity¦Hydro¦2
0 | 0 | 0 | 0 | 0 | 0 | 0 | 0 | 0 | COMMITTED | World | baseline | % | Efficiency¦Electricity¦Nuclear
0 | 0 | 0 | 0 | 0 | 0 | 0 | 0 | 0 | COMMITTED | World | baseline | % | Efficiency¦Electricity¦Nuclear¦1
0 | 0 | 0 | 0 | 0 | 0 | 0 | 0 | 0 | COMMITTED | World | baseline | % | Efficiency¦Electricity¦Nuclear¦2
0 | 0 | 0 | 0 | 0 | 0 | 0 | 0 | 0 | COMMITTED | World | baseline | % | Efficiency¦Electricity¦Oil¦w/o CCS
0 | 0 | 0 | 0 | 0 | 0 | 0 | 0 | 0 | COMMITTED | World | baseline | % | Efficiency¦Electricity¦Oil¦w/o CCS¦1
0 | 0 | 0 | 0 | 0 | 0 | 0 | 0 | 0 | COMMITTED | World | baseline | % | Efficiency¦Electricity¦Oil¦w/o CCS¦2
0 | 0 | 0 | 0 | 0 | 0 | 0 | 0 | 0 | COMMITTED | World | baseline | % | Efficiency¦Electricity¦Oil¦w/o CCS¦3
0 | 0 | 0 | 0 | 0 | 0 | 0 | 0 | 0 | COMMITTED | World | baseline | % | Efficiency¦Electricity¦Solar¦CSP¦1
0 | 0 | 0 | 0 | 0 | 0 | 0 | 0 | 0 | COMMITTED | World | baseline | % | Efficiency¦Electricity¦Solar¦CSP¦2
0 | 0 | 0 | 0 | 0 | 0 | 0 | 0 | 0 | COMMITTED | World | baseline | % | Efficiency¦Electricity¦Solar¦PV
0 | 0 | 0 | 0 | 0 | 0 | 0 | 0 | 0 | COMMITTED | World | baseline | % | Efficiency¦Electricity¦Wind¦Offshore
0 | 0 | 0 | 0 | 0 | 0 | 0 | 0 | 0 | COMMITTED | World | baseline | % | Efficiency¦Electricity¦Wind¦Onshore
0 | 0 | 0 | 0 | 0 | 0 | 0 | 0 | 0 | COMMITTED | World | baseline | % | Efficiency¦Gases¦Biomass¦w/o CCS
0 | 0 | 0 | 0 | 0 | 0 | 0 | 0 | 0 | COMMITTED | World | baseline | % | Efficiency¦Gases¦Coal¦w/o CCS
0 | 0 | 0 | 0 | 0 | 0 | 0 | 0 | 0 | COMMITTED | World | baseline | % | Efficiency¦Hydrogen¦Biomass¦w/ CCS
0 | 0 | 0 | 0 | 0 | 0 | 0 | 0 | 0 | COMMITTED | World | baseline | % | Efficiency¦Hydrogen¦Biomass¦w/o CCS
0 | 0 | 0 | 0 | 0 | 0 | 0 | 0 | 0 | COMMITTED | World | baseline | % | Efficiency¦Hydrogen¦Coal¦w/ CCS
0 | 0 | 0 | 0 | 0 | 0 | 0 | 0 | 0 | COMMITTED | World | baseline | % | Efficiency¦Hydrogen¦Coal¦w/o CCS
0 | 0 | 0 | 0 | 0 | 0 | 0 | 0 | 0 | COMMITTED | World | baseline | % | Efficiency¦Hydrogen¦Electricity
0 | 0 | 0 | 0 | 0 | 0 | 0 | 0 | 0 | COMMITTED | World | baseline | % | Efficiency¦Hydrogen¦Gas¦w/ CCS
0 | 0 | 0 | 0 | 0 | 0 | 0 | 0 | 0 | COMMITTED | World | baseline | % | Efficiency¦Hydrogen¦Gas¦w/o CCS
0 | 0 | 0 | 0 | 0 | 0 | 0 | 0 | 0 | COMMITTED | World | baseline | % | Efficiency¦Liquids¦Biomass¦w/ CCS
0 | 0 | 0 | 0 | 0 | 0 | 0 | 0 | 0 | COMMITTED | World | baseline | % | Efficiency¦Liquids¦Biomass¦w/ CCS¦1
0 | 0 | 0 | 0 | 0 | 0 | 0 | 0 | 0 | COMMITTED | World | baseline | % | Efficiency¦Liquids¦Biomass¦w/ CCS¦2
0 | 0 | 0 | 0 | 0 | 0 | 0 | 0 | 0 | COMMITTED | World | baseline | % | Efficiency¦Liquids¦Biomass¦w/o CCS
0 | 0 | 0 | 0 | 0 | 0 | 0 | 0 | 0 | COMMITTED | World | baseline | % | Efficiency¦Liquids¦Biomass¦w/o CCS¦1
0 | 0 | 0 | 0 | 0 | 0 | 0 | 0 | 0 | COMMITTED | World | baseline | % | Efficiency¦Liquids¦Biomass¦w/o CCS¦2
0 | 0 | 0 | 0 | 0 | 0 | 0 | 0 | 0 | COMMITTED | World | baseline | % | Efficiency¦Liquids¦Coal¦w/ CCS
0 | 0 | 0 | 0 | 0 | 0 | 0 | 0 | 0 | COMMITTED | World | baseline | % | Efficiency¦Liquids¦Coal¦w/ CCS¦1
0 | 0 | 0 | 0 | 0 | 0 | 0 | 0 | 0 | COMMITTED | World | baseline | % | Efficiency¦Liquids¦Coal¦w/ CCS¦2
0 | 0 | 0 | 0 | 0 | 0 | 0 | 0 | 0 | COMMITTED | World | baseline | % | Efficiency¦Liquids¦Coal¦w/o CCS
0 | 0 | 0 | 0 | 0 | 0 | 0 | 0 | 0 | COMMITTED | World | baseline | % | Efficiency¦Liquids¦Coal¦w/o CCS¦1
0 | 0 | 0 | 0 | 0 | 0 | 0 | 0 | 0 | COMMITTED | World | baseline | % | Efficiency¦Liquids¦Coal¦w/o CCS¦2
0 | 0 | 0 | 0 | 0 | 0 | 0 | 0 | 0 | COMMITTED | World | baseline | % | Efficiency¦Liquids¦Gas¦w/ CCS
0 | 0 | 0 | 0 | 0 | 0 | 0 | 0 | 0 | COMMITTED | World | baseline | % | Efficiency¦Liquids¦Gas¦w/o CCS
0 | 0 | 0 | 0 | 0 | 0 | 0 | 0 | 0 | COMMITTED | World | baseline | % | Efficiency¦Liquids¦Oil¦w/o CCS
0 | 0 | 0 | 0 | 0 | 0 | 0 | 0 | 0 | COMMITTED | World | baseline | % | Efficiency¦Liquids¦Oil¦w/o CCS¦1
0 | 0 | 0 | 0 | 0 | 0 | 0 | 0 | 0 | COMMITTED | World | baseline | % | Efficiency¦Liquids¦Oil¦w/o CCS¦2
0.31477 | 0.28671 | 0.34606 | 0.40541 | 0.46983 | 0.53426 | 0.59566 | 0.65703 | 0.77326 | COMMITTED | R12_PAK | baseline | EJ/yr | Useful Energy¦Input¦Feedstocks
0.12936 | 0.21582 | 0.29258 | 0.37152 | 0.46119 | 0.54872 | 0.64316 | 0.72424 | 0.88027 | COMMITTED | R12_PAK | baseline | EJ/yr | Useful Energy¦Input¦Industrial Specific
1.1022 | 1.3278 | 1.587 | 1.8626 | 2.0203 | 2.1297 | 2.2338 | 2.3523 | 2.4151 | COMMITTED | R12_PAK | baseline | EJ/yr | Useful Energy¦Input¦Industrial Thermal
0.071213 | 0.073827 | 0.071476 | 0.069126 | 0.060168 | 0.051209 | 0.041638 | 0.032068 | 0.016778 | COMMITTED | R12_PAK | baseline | EJ/yr | Useful Energy¦Input¦Non-Commercial Biomass
0.30914 | 0.55291 | 0.69626 | 0.81907 | 0.95583 | 1.0738 | 1.2497 | 1.4043 | 1.8447 | COMMITTED | R12_PAK | baseline | EJ/yr | Useful Energy¦Input¦RC Specific
0.62113 | 0.69677 | 0.83798 | 0.95637 | 1.1708 | 1.363 | 1.6334 | 1.878 | 2.3176 | COMMITTED | R12_PAK | baseline | EJ/yr | Useful Energy¦Input¦RC Thermal
0 | 0 | 0 | 0 | 0 | 0 | 0 | 0 | 0 | COMMITTED | R12_PAK | baseline | EJ/yr | Useful Energy¦Input¦Shipping
0.88745 | 0.99113 | 1.1198 | 1.2553 | 1.4839 | 1.8004 | 2.1493 | 2.4643 | 2.9335 | COMMITTED | R12_PAK | baseline | EJ/yr | Useful Energy¦Input¦Transport
0.31477 | 0.28671 | 0.34606 | 0.40541 | 0.46983 | 0.53426 | 0.59566 | 0.65703 | 0.77326 | COMMITTED | World | baseline | EJ/yr | Useful Energy¦Input¦Feedstocks
0.12936 | 0.21582 | 0.29258 | 0.37152 | 0.46119 | 0.54872 | 0.64316 | 0.72424 | 0.88027 | COMMITTED | World | baseline | EJ/yr | Useful Energy¦Input¦Industrial Specific
1.1022 | 1.3278 | 1.587 | 1.8626 | 2.0203 | 2.1297 | 2.2338 | 2.3523 | 2.4151 | COMMITTED | World | baseline | EJ/yr | Useful Energy¦Input¦Industrial Thermal
0.071213 | 0.073827 | 0.071476 | 0.069126 | 0.060168 | 0.051209 | 0.041638 | 0.032068 | 0.016778 | COMMITTED | World | baseline | EJ/yr | Useful Energy¦Input¦Non-Commercial Biomass
0.30914 | 0.55291 | 0.69626 | 0.81907 | 0.95583 | 1.0738 | 1.2497 | 1.4043 | 1.8447 | COMMITTED | World | baseline | EJ/yr | Useful Energy¦Input¦RC Specific
0.62113 | 0.69677 | 0.83798 | 0.95637 | 1.1708 | 1.363 | 1.6334 | 1.878 | 2.3176 | COMMITTED | World | baseline | EJ/yr | Useful Energy¦Input¦RC Thermal
0 | 0 | 0.090135 | 0 | 0 | 0 | 0 | 0 | 0 | COMMITTED | World | baseline | EJ/yr | Useful Energy¦Input¦Shipping
0.88745 | 0.99113 | 1.1198 | 1.2553 | 1.4839 | 1.8004 | 2.1493 | 2.4643 | 2.9335 | COMMITTED | World | baseline | EJ/yr | Useful Energy¦Input¦Transport
0.23833 | 0.28671 | 0.34606 | 0.40541 | 0.46983 | 0.53426 | 0.59566 | 0.65703 | 0.77326 | COMMITTED | R12_PAK | baseline | EJ/yr | Useful Energy¦Feedstocks
0.095944 | 0.15835 | 0.21375 | 0.26915 | 0.32899 | 0.38882 | 0.44963 | 0.51045 | 0.63033 | COMMITTED | R12_PAK | baseline | EJ/yr | Useful Energy¦Industrial Specific
0.67284 | 0.84273 | 1.0523 | 1.2618 | 1.4372 | 1.6126 | 1.7814 | 1.9501 | 2.3182 | COMMITTED | R12_PAK | baseline | EJ/yr | Useful Energy¦Industrial Thermal
0.0085456 | 0.0088592 | 0.0085772 | 0.0082952 | 0.0072201 | 0.0061451 | 0.0049966 | 0.0038481 | 0.0020133 | COMMITTED | R12_PAK | baseline | EJ/yr | Useful Energy¦Non-Commercial Biomass
0.1385 | 0.2654 | 0.35386 | 0.4423 | 0.54331 | 0.6443 | 0.78555 | 0.92687 | 1.3282 | COMMITTED | R12_PAK | baseline | EJ/yr | Useful Energy¦RC Specific
0.37599 | 0.43672 | 0.57716 | 0.71761 | 0.9461 | 1.1746 | 1.4691 | 1.7636 | 2.4125 | COMMITTED | R12_PAK | baseline | EJ/yr | Useful Energy¦RC Thermal
0 | 0 | 0 | 0 | 0 | 0 | 0 | 0 | 0 | COMMITTED | R12_PAK | baseline | EJ/yr | Useful Energy¦Shipping
0.8999 | 1.0254 | 1.194 | 1.4015 | 1.708 | 2.0301 | 2.4732 | 2.963 | 4.0981 | COMMITTED | R12_PAK | baseline | EJ/yr | Useful Energy¦Transport
0.23833 | 0.28671 | 0.34606 | 0.40541 | 0.46983 | 0.53426 | 0.59566 | 0.65703 | 0.77326 | COMMITTED | World | baseline | EJ/yr | Useful Energy¦Feedstocks
0.095944 | 0.15835 | 0.21375 | 0.26915 | 0.32899 | 0.38882 | 0.44963 | 0.51045 | 0.63033 | COMMITTED | World | baseline | EJ/yr | Useful Energy¦Industrial Specific
0.67284 | 0.84273 | 1.0523 | 1.2618 | 1.4372 | 1.6126 | 1.7814 | 1.9501 | 2.3182 | COMMITTED | World | baseline | EJ/yr | Useful Energy¦Industrial Thermal
0.0085456 | 0.0088592 | 0.0085772 | 0.0082952 | 0.0072201 | 0.0061451 | 0.0049966 | 0.0038481 | 0.0020133 | COMMITTED | World | baseline | EJ/yr | Useful Energy¦Non-Commercial Biomass
0.1385 | 0.2654 | 0.35386 | 0.4423 | 0.54331 | 0.6443 | 0.78555 | 0.92687 | 1.3282 | COMMITTED | World | baseline | EJ/yr | Useful Energy¦RC Specific
0.37599 | 0.43672 | 0.57716 | 0.71761 | 0.9461 | 1.1746 | 1.4691 | 1.7636 | 2.4125 | COMMITTED | World | baseline | EJ/yr | Useful Energy¦RC Thermal
0 | 0 | 0 | 0 | 0 | 0 | 0 | 0 | 0 | COMMITTED | World | baseline | EJ/yr | Useful Energy¦Shipping
0.8999 | 1.0254 | 1.194 | 1.4015 | 1.708 | 2.0301 | 2.4732 | 2.963 | 4.0981 | COMMITTED | World | baseline | EJ/yr | Useful Energy¦Transport
0.030865 | 0 | 0.090135 | 0 | 0 | 0 | 0 | 0 | 0 | COMMITTED | R12_PAK | baseline | EJ/yr | Trade
0 | 0 | 0 | 0 | 0 | 0 | 0 | 0 | 0 | COMMITTED | R12_PAK | baseline | Mt CO2-equiv/yr | Trade
0 | 0 | 0 | 0 | 0 | 0 | 0 | 0 | 0 | COMMITTED | R12_PAK | baseline | billion US$2010/yr | Trade
0 | 0 | 0 | 0 | 0 | 0 | 0 | 0 | 0 | COMMITTED | R12_PAK | baseline | billion US$2010/yr | Trade¦Emissions Allowances¦Value
0 | 0 | 0 | 0 | 0 | 0 | 0 | 0 | 0 | COMMITTED | R12_PAK | baseline | Mt CO2-equiv/yr | Trade¦Emissions Allowances¦Volume
0 | 0 | 0 | 0 | 0 | 0 | 0 | 0 | 0 | COMMITTED | R12_PAK | baseline | billion US$2010/yr | Trade¦Emissions¦Value¦Carbon¦Absolute
0 | 0 | 0 | 0 | 0 | 0 | 0 | 0 | 0 | COMMITTED | R12_PAK | baseline | billion US$2010/yr | Trade¦Emissions¦Value¦Carbon¦Exports
0 | 0 | 0 | 0 | 0 | 0 | 0 | 0 | 0 | COMMITTED | R12_PAK | baseline | billion US$2010/yr | Trade¦Emissions¦Value¦Carbon¦Imports
0 | 0 | 0 | 0 | 0 | 0 | 0 | 0 | 0 | COMMITTED | R12_PAK | baseline | billion US$2010/yr | Trade¦Emissions¦Value¦Carbon¦Net Exports
0 | 0 | 0 | 0 | 0 | 0 | 0 | 0 | 0 | COMMITTED | R12_PAK | baseline | Mt CO2-equiv/yr | Trade¦Emissions¦Volume¦Carbon¦Absolute
0 | 0 | 0 | 0 | 0 | 0 | 0 | 0 | 0 | COMMITTED | R12_PAK | baseline | Mt CO2-equiv/yr | Trade¦Emissions¦Volume¦Carbon¦Exports
0 | 0 | 0 | 0 | 0 | 0 | 0 | 0 | 0 | COMMITTED | R12_PAK | baseline | Mt CO2-equiv/yr | Trade¦Emissions¦Volume¦Carbon¦Imports
0 | 0 | 0 | 0 | 0 | 0 | 0 | 0 | 0 | COMMITTED | R12_PAK | baseline | Mt CO2-equiv/yr | Trade¦Emissions¦Volume¦Carbon¦Net Exports
0 | 0 | 0 | 0 | 0 | 0 | 0 | 0 | 0 | COMMITTED | R12_PAK | baseline | EJ/yr | Trade¦Gross Export¦Primary Energy¦Biomass¦Volume
0 | 0 | 0 | 0 | 0 | 0 | 0 | 0 | 0 | COMMITTED | R12_PAK | baseline | EJ/yr | Trade¦Gross Export¦Primary Energy¦Coal¦Volume
0 | 0 | 0 | 0 | 0 | 0 | 0 | 0 | 0 | COMMITTED | R12_PAK | baseline | EJ/yr | Trade¦Gross Export¦Primary Energy¦Gas¦Volume
0 | 0 | 0 | 0 | 0 | 0 | 0 | 0 | 0 | COMMITTED | R12_PAK | baseline | EJ/yr | Trade¦Gross Export¦Primary Energy¦Oil¦Volume
0.0015105 | 0 | 0 | 0 | 0 | 0 | 0 | 0 | 0 | COMMITTED | R12_PAK | baseline | EJ/yr | Trade¦Gross Export¦Secondary Energy¦Electricity¦Volume
0 | 0 | 0 | 0 | 0 | 0 | 0 | 0 | 0 | COMMITTED | R12_PAK | baseline | EJ/yr | Trade¦Gross Export¦Secondary Energy¦Liquids¦Biomass¦Volume
0 | 0 | 0 | 0 | 0 | 0 | 0 | 0 | 0 | COMMITTED | R12_PAK | baseline | EJ/yr | Trade¦Gross Export¦Secondary Energy¦Liquids¦Coal¦Volume
0.014677 | 0 | 0.090135 | 0 | 0 | 0 | 0 | 0 | 0 | COMMITTED | R12_PAK | baseline | EJ/yr | Trade¦Gross Export¦Secondary Energy¦Liquids¦Oil¦Volume
0 | 0 | 0 | 0 | 0 | 0 | 0 | 0 | 0 | COMMITTED | R12_PAK | baseline | EJ/yr | Trade¦Gross Import¦Primary Energy¦Biomass¦Volume
0.25069 | 0.33547 | 0.44894 | 0.59907 | 0.637 | 0.39441 | 0.35565 | 0.31706 | 0 | COMMITTED | R12_PAK | baseline | EJ/yr | Trade¦Gross Import¦Primary Energy¦Coal¦Volume
0 | 0 | 0 | 0 | 0 | 0 | 0 | 0 | 0 | COMMITTED | R12_PAK | baseline | EJ/yr | Trade¦Gross Import¦Primary Energy¦Gas¦Volume
1.0041 | 1.3997 | 1.7375 | 1.7027 | 1.9942 | 2.4631 | 3.0032 | 3.5519 | 4.5283 | COMMITTED | R12_PAK | baseline | EJ/yr | Trade¦Gross Import¦Primary Energy¦Oil¦Volume
0 | 0 | 0 | 0 | 0 | 0 | 0 | 0 | 0 | COMMITTED | R12_PAK | baseline | EJ/yr | Trade¦Gross Import¦Secondary Energy¦Electricity¦Volume
0 | 0 | 0 | 0 | 0 | 0 | 0 | 0 | 0 | COMMITTED | R12_PAK | baseline | EJ/yr | Trade¦Gross Import¦Secondary Energy¦Liquids¦Biomass¦Volume
0 | 0 | 0 | 0 | 0 | 0 | 0 | 0 | 0 | COMMITTED | R12_PAK | baseline | EJ/yr | Trade¦Gross Import¦Secondary Energy¦Liquids¦Coal¦Volume
0.01453 | 0 | 0 | 0 | 0 | 0 | 0 | 0 | 0 | COMMITTED | R12_PAK | baseline | EJ/yr | Trade¦Gross Import¦Secondary Energy¦Liquids¦Oil¦Volume
0 | 0 | 0 | 0 | 0 | 0 | 0 | 0 | 0 | COMMITTED | R12_PAK | baseline | EJ/yr | Trade¦Primary Energy¦Biomass¦Volume
-0.25069 | -0.33547 | -0.44894 | -0.59907 | -0.637 | -0.39441 | -0.35565 | -0.31706 | 0 | COMMITTED | R12_PAK | baseline | EJ/yr | Trade¦Primary Energy¦Coal¦Volume
0 | 0 | 0 | 0 | 0 | 0 | 0 | 0 | 0 | COMMITTED | R12_PAK | baseline | EJ/yr | Trade¦Primary Energy¦Gas¦Volume
-1.0041 | -1.3997 | -1.7375 | -1.7027 | -1.9942 | -2.4631 | -3.0032 | -3.5519 | -4.5283 | COMMITTED | R12_PAK | baseline | EJ/yr | Trade¦Primary Energy¦Oil¦Volume
0 | 0 | 0 | 0 | 0 | 0 | 0 | 0 | 0 | COMMITTED | R12_PAK | baseline | EJ/yr | Trade¦Secondary Energy¦Electricity¦Volume
0 | 0 | 0 | 0 | 0 | 0 | 0 | 0 | 0 | COMMITTED | R12_PAK | baseline | EJ/yr | Trade¦Secondary Energy¦Hydrogen¦Volume
0 | 0 | 0 | 0 | 0 | 0 | 0 | 0 | 0 | COMMITTED | R12_PAK | baseline | EJ/yr | Trade¦Secondary Energy¦Liquids¦Biomass¦Volume
0 | 0 | 0 | 0 | 0 | 0 | 0 | 0 | 0 | COMMITTED | R12_PAK | baseline | EJ/yr | Trade¦Secondary Energy¦Liquids¦Coal¦Volume
0.00014677 | 0 | 0 | 0 | 0 | 0 | 0 | 0 | 0 | COMMITTED | R12_PAK | baseline | EJ/yr | Trade¦Secondary Energy¦Liquids¦Oil¦Volume
0.030865 | 0 | 0.090135 | 0 | 0 | 0 | 0 | 0 | 0 | COMMITTED | World | baseline | EJ/yr | Trade
0 | 0 | 0 | 0 | 0 | 0 | 0 | 0 | 0 | COMMITTED | World | baseline | Mt CO2-equiv/yr | Trade
0 | 0 | 0 | 0 | 0 | 0 | 0 | 0 | 0 | COMMITTED | World | baseline | billion US$2010/yr | Trade
0 | 0 | 0 | 0 | 0 | 0 | 0 | 0 | 0 | COMMITTED | World | baseline | billion US$2010/yr | Trade¦Emissions Allowances¦Value
0 | 0 | 0 | 0 | 0 | 0 | 0 | 0 | 0 | COMMITTED | World | baseline | Mt CO2-equiv/yr | Trade¦Emissions Allowances¦Volume
0 | 0 | 0 | 0 | 0 | 0 | 0 | 0 | 0 | COMMITTED | World | baseline | billion US$2010/yr | Trade¦Emissions¦Value¦Carbon¦Absolute
0 | 0 | 0 | 0 | 0 | 0 | 0 | 0 | 0 | COMMITTED | World | baseline | billion US$2010/yr | Trade¦Emissions¦Value¦Carbon¦Exports
0 | 0 | 0 | 0 | 0 | 0 | 0 | 0 | 0 | COMMITTED | World | baseline | billion US$2010/yr | Trade¦Emissions¦Value¦Carbon¦Imports
0 | 0 | 0 | 0 | 0 | 0 | 0 | 0 | 0 | COMMITTED | World | baseline | billion US$2010/yr | Trade¦Emissions¦Value¦Carbon¦Net Exports
0 | 0 | 0 | 0 | 0 | 0 | 0 | 0 | 0 | COMMITTED | World | baseline | Mt CO2-equiv/yr | Trade¦Emissions¦Volume¦Carbon¦Absolute
0 | 0 | 0 | 0 | 0 | 0 | 0 | 0 | 0 | COMMITTED | World | baseline | Mt CO2-equiv/yr | Trade¦Emissions¦Volume¦Carbon¦Exports
0 | 0 | 0 | 0 | 0 | 0 | 0 | 0 | 0 | COMMITTED | World | baseline | Mt CO2-equiv/yr | Trade¦Emissions¦Volume¦Carbon¦Imports
0 | 0 | 0 | 0 | 0 | 0 | 0 | 0 | 0 | COMMITTED | World | baseline | Mt CO2-equiv/yr | Trade¦Emissions¦Volume¦Carbon¦Net Exports
0 | 0 | 0 | 0 | 0 | 0 | 0 | 0 | 0 | COMMITTED | World | baseline | EJ/yr | Trade¦Gross Export¦Primary Energy¦Biomass¦Volume
0 | 0 | 0 | 0 | 0 | 0 | 0 | 0 | 0 | COMMITTED | World | baseline | EJ/yr | Trade¦Gross Export¦Primary Energy¦Coal¦Volume
0 | 0 | 0 | 0 | 0 | 0 | 0 | 0 | 0 | COMMITTED | World | baseline | EJ/yr | Trade¦Gross Export¦Primary Energy¦Gas¦Volume
0 | 0 | 0 | 0 | 0 | 0 | 0 | 0 | 0 | COMMITTED | World | baseline | EJ/yr | Trade¦Gross Export¦Primary Energy¦Oil¦Volume
0.0015105 | 0 | 0 | 0 | 0 | 0 | 0 | 0 | 0 | COMMITTED | World | baseline | EJ/yr | Trade¦Gross Export¦Secondary Energy¦Electricity¦Volume
0 | 0 | 0 | 0 | 0 | 0 | 0 | 0 | 0 | COMMITTED | World | baseline | EJ/yr | Trade¦Gross Export¦Secondary Energy¦Liquids¦Biomass¦Volume
0 | 0 | 0 | 0 | 0 | 0 | 0 | 0 | 0 | COMMITTED | World | baseline | EJ/yr | Trade¦Gross Export¦Secondary Energy¦Liquids¦Coal¦Volume
0.014677 | 0 | 0.090135 | 0 | 0 | 0 | 0 | 0 | 0 | COMMITTED | World | baseline | EJ/yr | Trade¦Gross Export¦Secondary Energy¦Liquids¦Oil¦Volume
0 | 0 | 0 | 0 | 0 | 0 | 0 | 0 | 0 | COMMITTED | World | baseline | EJ/yr | Trade¦Gross Import¦Primary Energy¦Biomass¦Volume
0.25069 | 0.33547 | 0.44894 | 0.59907 | 0.637 | 0.39441 | 0.35565 | 0.31706 | 0 | COMMITTED | World | baseline | EJ/yr | Trade¦Gross Import¦Primary Energy¦Coal¦Volume
0 | 0 | 0 | 0 | 0 | 0 | 0 | 0 | 0 | COMMITTED | World | baseline | EJ/yr | Trade¦Gross Import¦Primary Energy¦Gas¦Volume
1.0041 | 1.3997 | 1.7375 | 1.7027 | 1.9942 | 2.4631 | 3.0032 | 3.5519 | 4.5283 | COMMITTED | World | baseline | EJ/yr | Trade¦Gross Import¦Primary Energy¦Oil¦Volume
0 | 0 | 0 | 0 | 0 | 0 | 0 | 0 | 0 | COMMITTED | World | baseline | EJ/yr | Trade¦Gross Import¦Secondary Energy¦Electricity¦Volume
0 | 0 | 0 | 0 | 0 | 0 | 0 | 0 | 0 | COMMITTED | World | baseline | EJ/yr | Trade¦Gross Import¦Secondary Energy¦Liquids¦Biomass¦Volume
0 | 0 | 0 | 0 | 0 | 0 | 0 | 0 | 0 | COMMITTED | World | baseline | EJ/yr | Trade¦Gross Import¦Secondary Energy¦Liquids¦Coal¦Volume
0.01453 | 0 | 0 | 0 | 0 | 0 | 0 | 0 | 0 | COMMITTED | World | baseline | EJ/yr | Trade¦Gross Import¦Secondary Energy¦Liquids¦Oil¦Volume
0 | 0 | 0 | 0 | 0 | 0 | 0 | 0 | 0 | COMMITTED | World | baseline | EJ/yr | Trade¦Primary Energy¦Biomass¦Volume
-0.25069 | -0.33547 | -0.44894 | -0.59907 | -0.637 | -0.39441 | -0.35565 | -0.31706 | 0 | COMMITTED | World | baseline | EJ/yr | Trade¦Primary Energy¦Coal¦Volume
0 | 0 | 0 | 0 | 0 | 0 | 0 | 0 | 0 | COMMITTED | World | baseline | EJ/yr | Trade¦Primary Energy¦Gas¦Volume
-1.0041 | -1.3997 | -1.7375 | -1.7027 | -1.9942 | -2.4631 | -3.0032 | -3.5519 | -4.5283 | COMMITTED | World | baseline | EJ/yr | Trade¦Primary Energy¦Oil¦Volume
0 | 0 | 0 | 0 | 0 | 0 | 0 | 0 | 0 | COMMITTED | World | baseline | EJ/yr | Trade¦Secondary Energy¦Electricity¦Volume
0 | 0 | 0 | 0 | 0 | 0 | 0 | 0 | 0 | COMMITTED | World | baseline | EJ/yr | Trade¦Secondary Energy¦Hydrogen¦Volume
0 | 0 | 0 | 0 | 0 | 0 | 0 | 0 | 0 | COMMITTED | World | baseline | EJ/yr | Trade¦Secondary Energy¦Liquids¦Biomass¦Volume
0 | 0 | 0 | 0 | 0 | 0 | 0 | 0 | 0 | COMMITTED | World | baseline | EJ/yr | Trade¦Secondary Energy¦Liquids¦Coal¦Volume
0.00014677 | 0 | 0 | 0 | 0 | 0 | 0 | 0 | 0 | COMMITTED | World | baseline | EJ/yr | Trade¦Secondary Energy¦Liquids¦Oil¦Volume
13.2856 | 15.9556 | 13.5548 | 13.4795 | 18.8896 | 19.28 | 24.1837 | 20.5021 | 31.9833 | COMMITTED | R12_PAK | baseline | billion US$2010/yr | Investment
13.2856 | 15.9556 | 13.5548 | 13.4795 | 18.8896 | 19.28 | 24.1837 | 20.5021 | 31.9833 | COMMITTED | R12_PAK | baseline | billion US$2010/yr | Investment¦Energy Supply
0 | 0 | 0 | 0 | 0 | 0.026878 | 0.026975 | 0.027073 | 0.33104 | COMMITTED | R12_PAK | baseline | billion US$2010/yr | Investment¦Energy Supply¦CO2 Transport and Storage
3.806 | 13.5606 | 7.5563 | 9.8701 | 13.0095 | 16.4206 | 17.8052 | 17.4242 | 26.8595 | COMMITTED | R12_PAK | baseline | billion US$2010/yr | Investment¦Energy Supply¦Electricity
0 | 0 | 0 | 0 | 0 | 0 | 0 | 0 | 0 | COMMITTED | R12_PAK | baseline | billion US$2010/yr | Investment¦Energy Supply¦Electricity¦Biomass
0 | 0 | 0 | 0 | 0 | 0 | 0 | 0 | 0 | COMMITTED | R12_PAK | baseline | billion US$2010/yr | Investment¦Energy Supply¦Electricity¦Biomass¦w/ CCS
0 | 0 | 0 | 0 | 0 | 0 | 0 | 0 | 0 | COMMITTED | R12_PAK | baseline | billion US$2010/yr | Investment¦Energy Supply¦Electricity¦Biomass¦w/o CCS
0.056278 | 0 | 0 | 0 | 0 | 0 | 0 | 0 | 0 | COMMITTED | R12_PAK | baseline | billion US$2010/yr | Investment¦Energy Supply¦Electricity¦Coal
0 | 0 | 0 | 0 | 0 | 0 | 0 | 0 | 0 | COMMITTED | R12_PAK | baseline | billion US$2010/yr | Investment¦Energy Supply¦Electricity¦Coal¦w/ CCS
0.056278 | 0 | 0 | 0 | 0 | 0 | 0 | 0 | 0 | COMMITTED | R12_PAK | baseline | billion US$2010/yr | Investment¦Energy Supply¦Electricity¦Coal¦w/o CCS
0 | 0 | 0 | 0 | 0 | 0 | 0 | 0 | 0 | COMMITTED | R12_PAK | baseline | billion US$2010/yr | Investment¦Energy Supply¦Electricity¦Electricity Storage
0.070967 | 0.016217 | 0.72845 | 0.086937 | 0.54775 | 0.024097 | 0.60491 | 0.23377 | 0.91462 | COMMITTED | R12_PAK | baseline | billion US$2010/yr | Investment¦Energy Supply¦Electricity¦Fossil
0 | 0 | 0.71055 | 0.067169 | 0.52593 | 0 | 0.5783 | 0.2044 | 0.89671 | COMMITTED | R12_PAK | baseline | billion US$2010/yr | Investment¦Energy Supply¦Electricity¦Gas
0 | 0 | 0 | 0 | 0 | 0 | 0 | 0 | 0 | COMMITTED | R12_PAK | baseline | billion US$2010/yr | Investment¦Energy Supply¦Electricity¦Gas¦w/ CCS
0 | 0 | 0.71055 | 0.067169 | 0.52593 | 0 | 0.5783 | 0.2044 | 0.89671 | COMMITTED | R12_PAK | baseline | billion US$2010/yr | Investment¦Energy Supply¦Electricity¦Gas¦w/o CCS
0 | 0 | 0 | 0 | 0 | 0 | 0 | 0 | 0 | COMMITTED | R12_PAK | baseline | billion US$2010/yr | Investment¦Energy Supply¦Electricity¦Geothermal
0.80331 | 7.7722 | 0.94742 | 4.047 | 5.9896 | 9.8697 | 8.8502 | 6.6506 | 10.6723 | COMMITTED | R12_PAK | baseline | billion US$2010/yr | Investment¦Energy Supply¦Electricity¦Hydro
0.80331 | 7.7722 | 0.94742 | 4.047 | 5.9896 | 9.8697 | 8.8502 | 6.6506 | 10.6723 | COMMITTED | R12_PAK | baseline | billion US$2010/yr | Investment¦Energy Supply¦Electricity¦Non-Biomass Renewables
2.3115 | 7.7722 | 1.9796 | 4.4463 | 5.9896 | 9.8697 | 8.8502 | 7.6911 | 11.8093 | COMMITTED | R12_PAK | baseline | billion US$2010/yr | Investment¦Energy Supply¦Electricity¦Non-fossil
1.5082 | 0 | 1.0322 | 0.39924 | 0 | 0 | 0 | 1.0405 | 1.1371 | COMMITTED | R12_PAK | baseline | billion US$2010/yr | Investment¦Energy Supply¦Electricity¦Nuclear
0.014688 | 0.016217 | 0.017905 | 0.019768 | 0.021826 | 0.024097 | 0.026605 | 0.029375 | 0.017904 | COMMITTED | R12_PAK | baseline | billion US$2010/yr | Investment¦Energy Supply¦Electricity¦Oil
0.014688 | 0.016217 | 0.017905 | 0.019768 | 0.021826 | 0.024097 | 0.026605 | 0.029375 | 0.017904 | COMMITTED | R12_PAK | baseline | billion US$2010/yr | Investment¦Energy Supply¦Electricity¦Oil¦w/o CCS
0 | 0 | 0 | 0 | 0 | 0 | 0 | 0 | 0 | COMMITTED | R12_PAK | baseline | billion US$2010/yr | Investment¦Energy Supply¦Electricity¦Other
0 | 0 | 0 | 0 | 0 | 0 | 0 | 0 | 0 | COMMITTED | R12_PAK | baseline | billion US$2010/yr | Investment¦Energy Supply¦Electricity¦Solar
0 | 0 | 0 | 0 | 0 | 0 | 0 | 0 | 0 | COMMITTED | R12_PAK | baseline | billion US$2010/yr | Investment¦Energy Supply¦Electricity¦Solar¦CSP
0 | 0 | 0 | 0 | 0 | 0 | 0 | 0 | 0 | COMMITTED | R12_PAK | baseline | billion US$2010/yr | Investment¦Energy Supply¦Electricity¦Solar¦PV
1.4235 | 5.7722 | 4.8483 | 5.3369 | 6.4722 | 6.5268 | 8.3501 | 9.4993 | 14.1355 | COMMITTED | R12_PAK | baseline | billion US$2010/yr | Investment¦Energy Supply¦Electricity¦Transmission and Distribution
0 | 0 | 0 | 0 | 0 | 0 | 0 | 0 | 0 | COMMITTED | R12_PAK | baseline | billion US$2010/yr | Investment¦Energy Supply¦Electricity¦Wind
0 | 0 | 0 | 0 | 0 | 0 | 0 | 0 | 0 | COMMITTED | R12_PAK | baseline | billion US$2010/yr | Investment¦Energy Supply¦Electricity¦Wind¦Offshore
0 | 0 | 0 | 0 | 0 | 0 | 0 | 0 | 0 | COMMITTED | R12_PAK | baseline | billion US$2010/yr | Investment¦Energy Supply¦Electricity¦Wind¦Onshore
0.060761 | 0.012971 | 0 | 0 | 0 | 0 | 0 | 0 | 0 | COMMITTED | R12_PAK | baseline | billion US$2010/yr | Investment¦Energy Supply¦Extraction¦Coal
3.2994 | 2.1027 | 4.8198 | 2.8689 | 5.2071 | 2.3198 | 5.4481 | 2.5149 | 3.2731 | COMMITTED | R12_PAK | baseline | billion US$2010/yr | Investment¦Energy Supply¦Extraction¦Fossil
3.2386 | 2.0897 | 4.8198 | 2.8689 | 5.2071 | 2.3198 | 5.4481 | 2.5149 | 3.2731 | COMMITTED | R12_PAK | baseline | billion US$2010/yr | Investment¦Energy Supply¦Extraction¦Gas
3.2386 | 2.0897 | 4.8198 | 2.8689 | 5.2071 | 2.3198 | 5.4481 | 2.5149 | 3.2731 | COMMITTED | R12_PAK | baseline | billion US$2010/yr | Investment¦Energy Supply¦Extraction¦Gas¦Conventional
0 | 0 | 0 | 0 | 0 | 0 | 0 | 0 | 0 | COMMITTED | R12_PAK | baseline | billion US$2010/yr | Investment¦Energy Supply¦Extraction¦Gas¦Unconventional
0 | 0 | 0 | 0 | 0 | 0 | 0 | 0 | 0 | COMMITTED | R12_PAK | baseline | billion US$2010/yr | Investment¦Energy Supply¦Extraction¦Oil
0 | 0 | 0 | 0 | 0 | 0 | 0 | 0 | 0 | COMMITTED | R12_PAK | baseline | billion US$2010/yr | Investment¦Energy Supply¦Extraction¦Oil¦Conventional
0 | 0 | 0 | 0 | 0 | 0 | 0 | 0 | 0 | COMMITTED | R12_PAK | baseline | billion US$2010/yr | Investment¦Energy Supply¦Extraction¦Oil¦Unconventional
0 | 0 | 0 | 0 | 0 | 0 | 0 | 0 | 0 | COMMITTED | R12_PAK | baseline | billion US$2010/yr | Investment¦Energy Supply¦Extraction¦Uranium
0 | 0 | 0 | 0 | 0 | 0 | 0 | 0 | 0 | COMMITTED | R12_PAK | baseline | billion US$2010/yr | Investment¦Energy Supply¦Heat
2.1798 | 0 | 0 | 0 | 0 | 0 | 0 | 0 | 0 | COMMITTED | R12_PAK | baseline | billion US$2010/yr | Investment¦Energy Supply¦Hydrogen
0.56545 | 0 | 0 | 0 | 0 | 0 | 0 | 0 | 0 | COMMITTED | R12_PAK | baseline | billion US$2010/yr | Investment¦Energy Supply¦Hydrogen¦Fossil
0.020419 | 0 | 0 | 0 | 0 | 0 | 0 | 0 | 0 | COMMITTED | R12_PAK | baseline | billion US$2010/yr | Investment¦Energy Supply¦Hydrogen¦Other
1.594 | 0 | 0 | 0 | 0 | 0 | 0 | 0 | 0 | COMMITTED | R12_PAK | baseline | billion US$2010/yr | Investment¦Energy Supply¦Hydrogen¦Renewable
1.2701 | 0.19373 | 0.2049 | 0.24947 | 0.31342 | 0.37422 | 0.4143 | 0.42448 | 0.49991 | COMMITTED | R12_PAK | baseline | billion US$2010/yr | Investment¦Energy Supply¦Liquids
0.69879 | 0 | 0 | 0 | 0 | 0 | 0 | 0 | 0.0093099 | COMMITTED | R12_PAK | baseline | billion US$2010/yr | Investment¦Energy Supply¦Liquids¦Biomass
0.45456 | 0 | 0 | 0 | 0 | 0.030437 | 0.0031914 | 0.0031972 | 0 | COMMITTED | R12_PAK | baseline | billion US$2010/yr | Investment¦Energy Supply¦Liquids¦Coal and Gas
0.11673 | 0.19373 | 0.2049 | 0.24947 | 0.31342 | 0.34379 | 0.41111 | 0.42128 | 0.4906 | COMMITTED | R12_PAK | baseline | billion US$2010/yr | Investment¦Energy Supply¦Liquids¦Oil
2.7303 | 0.09865 | 0.97379 | 0.491 | 0.35957 | 0.13852 | 0.48922 | 0.11136 | 1.0198 | COMMITTED | R12_PAK | baseline | billion US$2010/yr | Investment¦Energy Supply¦Other
0 | 0 | 0 | 0 | 0 | 0 | 0 | 0 | 0 | COMMITTED | R12_PAK | baseline | billion US$2010/yr | Investment¦Energy Supply¦Other¦Gases¦Other
0 | 0 | 0 | 0 | 0 | 0 | 0 | 0 | 0 | COMMITTED | R12_PAK | baseline | billion US$2010/yr | Investment¦Energy Supply¦Other¦Gases¦Production
2.6389 | 0 | 0.88707 | 0.35993 | 0.21518 | 0 | 0.36431 | 0 | 1.0198 | COMMITTED | R12_PAK | baseline | billion US$2010/yr | Investment¦Energy Supply¦Other¦Gases¦Transmission and Distribution
0 | 0 | 0 | 0 | 0 | 0 | 0 | 0 | 0 | COMMITTED | R12_PAK | baseline | billion US$2010/yr | Investment¦Energy Supply¦Other¦Liquids¦Oil¦Other
0 | 0 | 0 | 0 | 0 | 0 | 0 | 0 | 0 | COMMITTED | R12_PAK | baseline | billion US$2010/yr | Investment¦Energy Supply¦Other¦Liquids¦Oil¦Transmission and Distribution
0 | 0 | 0 | 0 | 0 | 0 | 0 | 0 | 0 | COMMITTED | R12_PAK | baseline | billion US$2010/yr | Investment¦Energy Supply¦Other¦Other
0 | 0 | 0 | 0 | 0 | 0 | 0 | 0 | 0 | COMMITTED | R12_PAK | baseline | billion US$2010/yr | Investment¦Energy Supply¦Other¦Solids¦Biomass¦Transmission and Distribution
0 | 0 | 0 | 0 | 0 | 0 | 0 | 0 | 0 | COMMITTED | R12_PAK | baseline | billion US$2010/yr | Investment¦Energy Supply¦Other¦Solids¦Coal¦Other
0.091442 | 0.09865 | 0.086719 | 0.13107 | 0.14439 | 0.13852 | 0.12491 | 0.11136 | 0 | COMMITTED | R12_PAK | baseline | billion US$2010/yr | Investment¦Energy Supply¦Other¦Solids¦Coal¦Transmission and Distribution
13.329 | 15.9991 | 13.5548 | 13.6251 | 18.9242 | 19.3147 | 24.2184 | 20.6378 | 32.0217 | COMMITTED | World | baseline | billion US$2010/yr | Investment
13.329 | 15.9991 | 13.5548 | 13.6251 | 18.9242 | 19.3147 | 24.2184 | 20.6378 | 32.0217 | COMMITTED | World | baseline | billion US$2010/yr | Investment¦Energy Supply
0 | 0 | 0 | 0 | 0 | 0.026878 | 0.026975 | 0.027073 | 0.33104 | COMMITTED | World | baseline | billion US$2010/yr | Investment¦Energy Supply¦CO2 Transport and Storage
3.806 | 13.5606 | 7.5563 | 9.8701 | 13.0095 | 16.4206 | 17.8052 | 17.4242 | 26.8595 | COMMITTED | World | baseline | billion US$2010/yr | Investment¦Energy Supply¦Electricity
0 | 0 | 0 | 0 | 0 | 0 | 0 | 0 | 0 | COMMITTED | World | baseline | billion US$2010/yr | Investment¦Energy Supply¦Electricity¦Biomass
0 | 0 | 0 | 0 | 0 | 0 | 0 | 0 | 0 | COMMITTED | World | baseline | billion US$2010/yr | Investment¦Energy Supply¦Electricity¦Biomass¦w/ CCS
0 | 0 | 0 | 0 | 0 | 0 | 0 | 0 | 0 | COMMITTED | World | baseline | billion US$2010/yr | Investment¦Energy Supply¦Electricity¦Biomass¦w/o CCS
0.056278 | 0 | 0 | 0 | 0 | 0 | 0 | 0 | 0 | COMMITTED | World | baseline | billion US$2010/yr | Investment¦Energy Supply¦Electricity¦Coal
0 | 0 | 0 | 0 | 0 | 0 | 0 | 0 | 0 | COMMITTED | World | baseline | billion US$2010/yr | Investment¦Energy Supply¦Electricity¦Coal¦w/ CCS
0.056278 | 0 | 0 | 0 | 0 | 0 | 0 | 0 | 0 | COMMITTED | World | baseline | billion US$2010/yr | Investment¦Energy Supply¦Electricity¦Coal¦w/o CCS
0 | 0 | 0 | 0 | 0 | 0 | 0 | 0 | 0 | COMMITTED | World | baseline | billion US$2010/yr | Investment¦Energy Supply¦Electricity¦Electricity Storage
0.070967 | 0.016217 | 0.72845 | 0.086937 | 0.54775 | 0.024097 | 0.60491 | 0.23377 | 0.91462 | COMMITTED | World | baseline | billion US$2010/yr | Investment¦Energy Supply¦Electricity¦Fossil
0 | 0 | 0.71055 | 0.067169 | 0.52593 | 0 | 0.5783 | 0.2044 | 0.89671 | COMMITTED | World | baseline | billion US$2010/yr | Investment¦Energy Supply¦Electricity¦Gas
0 | 0 | 0 | 0 | 0 | 0 | 0 | 0 | 0 | COMMITTED | World | baseline | billion US$2010/yr | Investment¦Energy Supply¦Electricity¦Gas¦w/ CCS
0 | 0 | 0.71055 | 0.067169 | 0.52593 | 0 | 0.5783 | 0.2044 | 0.89671 | COMMITTED | World | baseline | billion US$2010/yr | Investment¦Energy Supply¦Electricity¦Gas¦w/o CCS
0 | 0 | 0 | 0 | 0 | 0 | 0 | 0 | 0 | COMMITTED | World | baseline | billion US$2010/yr | Investment¦Energy Supply¦Electricity¦Geothermal
0.80331 | 7.7722 | 0.94742 | 4.047 | 5.9896 | 9.8697 | 8.8502 | 6.6506 | 10.6723 | COMMITTED | World | baseline | billion US$2010/yr | Investment¦Energy Supply¦Electricity¦Hydro
0.80331 | 7.7722 | 0.94742 | 4.047 | 5.9896 | 9.8697 | 8.8502 | 6.6506 | 10.6723 | COMMITTED | World | baseline | billion US$2010/yr | Investment¦Energy Supply¦Electricity¦Non-Biomass Renewables
2.3115 | 7.7722 | 1.9796 | 4.4463 | 5.9896 | 9.8697 | 8.8502 | 7.6911 | 11.8093 | COMMITTED | World | baseline | billion US$2010/yr | Investment¦Energy Supply¦Electricity¦Non-fossil
1.5082 | 0 | 1.0322 | 0.39924 | 0 | 0 | 0 | 1.0405 | 1.1371 | COMMITTED | World | baseline | billion US$2010/yr | Investment¦Energy Supply¦Electricity¦Nuclear
0.014688 | 0.016217 | 0.017905 | 0.019768 | 0.021826 | 0.024097 | 0.026605 | 0.029375 | 0.017904 | COMMITTED | World | baseline | billion US$2010/yr | Investment¦Energy Supply¦Electricity¦Oil
0.014688 | 0.016217 | 0.017905 | 0.019768 | 0.021826 | 0.024097 | 0.026605 | 0.029375 | 0.017904 | COMMITTED | World | baseline | billion US$2010/yr | Investment¦Energy Supply¦Electricity¦Oil¦w/o CCS
0 | 0 | 0 | 0 | 0 | 0 | 0 | 0 | 0 | COMMITTED | World | baseline | billion US$2010/yr | Investment¦Energy Supply¦Electricity¦Other
0 | 0 | 0 | 0 | 0 | 0 | 0 | 0 | 0 | COMMITTED | World | baseline | billion US$2010/yr | Investment¦Energy Supply¦Electricity¦Solar
0 | 0 | 0 | 0 | 0 | 0 | 0 | 0 | 0 | COMMITTED | World | baseline | billion US$2010/yr | Investment¦Energy Supply¦Electricity¦Solar¦CSP
0 | 0 | 0 | 0 | 0 | 0 | 0 | 0 | 0 | COMMITTED | World | baseline | billion US$2010/yr | Investment¦Energy Supply¦Electricity¦Solar¦PV
1.4235 | 5.7722 | 4.8483 | 5.3369 | 6.4722 | 6.5268 | 8.3501 | 9.4993 | 14.1355 | COMMITTED | World | baseline | billion US$2010/yr | Investment¦Energy Supply¦Electricity¦Transmission and Distribution
0 | 0 | 0 | 0 | 0 | 0 | 0 | 0 | 0 | COMMITTED | World | baseline | billion US$2010/yr | Investment¦Energy Supply¦Electricity¦Wind
0 | 0 | 0 | 0 | 0 | 0 | 0 | 0 | 0 | COMMITTED | World | baseline | billion US$2010/yr | Investment¦Energy Supply¦Electricity¦Wind¦Offshore
0 | 0 | 0 | 0 | 0 | 0 | 0 | 0 | 0 | COMMITTED | World | baseline | billion US$2010/yr | Investment¦Energy Supply¦Electricity¦Wind¦Onshore
0.060761 | 0.012971 | 0 | 0 | 0 | 0 | 0 | 0 | 0 | COMMITTED | World | baseline | billion US$2010/yr | Investment¦Energy Supply¦Extraction¦Coal
3.2994 | 2.1027 | 4.8198 | 2.8689 | 5.2071 | 2.3198 | 5.4481 | 2.5149 | 3.2731 | COMMITTED | World | baseline | billion US$2010/yr | Investment¦Energy Supply¦Extraction¦Fossil
3.2386 | 2.0897 | 4.8198 | 2.8689 | 5.2071 | 2.3198 | 5.4481 | 2.5149 | 3.2731 | COMMITTED | World | baseline | billion US$2010/yr | Investment¦Energy Supply¦Extraction¦Gas
3.2386 | 2.0897 | 4.8198 | 2.8689 | 5.2071 | 2.3198 | 5.4481 | 2.5149 | 3.2731 | COMMITTED | World | baseline | billion US$2010/yr | Investment¦Energy Supply¦Extraction¦Gas¦Conventional
0 | 0 | 0 | 0 | 0 | 0 | 0 | 0 | 0 | COMMITTED | World | baseline | billion US$2010/yr | Investment¦Energy Supply¦Extraction¦Gas¦Unconventional
0 | 0 | 0 | 0 | 0 | 0 | 0 | 0 | 0 | COMMITTED | World | baseline | billion US$2010/yr | Investment¦Energy Supply¦Extraction¦Oil
0 | 0 | 0 | 0 | 0 | 0 | 0 | 0 | 0 | COMMITTED | World | baseline | billion US$2010/yr | Investment¦Energy Supply¦Extraction¦Oil¦Conventional
0 | 0 | 0 | 0 | 0 | 0 | 0 | 0 | 0 | COMMITTED | World | baseline | billion US$2010/yr | Investment¦Energy Supply¦Extraction¦Oil¦Unconventional
0.043438 | 0.043438 | 0 | 0.14558 | 0.034632 | 0.034632 | 0.034632 | 0.13578 | 0.038366 | COMMITTED | World | baseline | billion US$2010/yr | Investment¦Energy Supply¦Extraction¦Uranium
0 | 0 | 0 | 0 | 0 | 0 | 0 | 0 | 0 | COMMITTED | World | baseline | billion US$2010/yr | Investment¦Energy Supply¦Heat
2.1798 | 0 | 0 | 0 | 0 | 0 | 0 | 0 | 0 | COMMITTED | World | baseline | billion US$2010/yr | Investment¦Energy Supply¦Hydrogen
0.56545 | 0 | 0 | 0 | 0 | 0 | 0 | 0 | 0 | COMMITTED | World | baseline | billion US$2010/yr | Investment¦Energy Supply¦Hydrogen¦Fossil
0.020419 | 0 | 0 | 0 | 0 | 0 | 0 | 0 | 0 | COMMITTED | World | baseline | billion US$2010/yr | Investment¦Energy Supply¦Hydrogen¦Other
1.594 | 0 | 0 | 0 | 0 | 0 | 0 | 0 | 0 | COMMITTED | World | baseline | billion US$2010/yr | Investment¦Energy Supply¦Hydrogen¦Renewable
1.2701 | 0.19373 | 0.2049 | 0.24947 | 0.31342 | 0.37422 | 0.4143 | 0.42448 | 0.49991 | COMMITTED | World | baseline | billion US$2010/yr | Investment¦Energy Supply¦Liquids
0.69879 | 0 | 0 | 0 | 0 | 0 | 0 | 0 | 0.0093099 | COMMITTED | World | baseline | billion US$2010/yr | Investment¦Energy Supply¦Liquids¦Biomass
0.45456 | 0 | 0 | 0 | 0 | 0.030437 | 0.0031914 | 0.0031972 | 0 | COMMITTED | World | baseline | billion US$2010/yr | Investment¦Energy Supply¦Liquids¦Coal and Gas
0.11673 | 0.19373 | 0.2049 | 0.24947 | 0.31342 | 0.34379 | 0.41111 | 0.42128 | 0.4906 | COMMITTED | World | baseline | billion US$2010/yr | Investment¦Energy Supply¦Liquids¦Oil
2.7303 | 0.09865 | 0.97379 | 0.491 | 0.35957 | 0.13852 | 0.48922 | 0.11136 | 1.0198 | COMMITTED | World | baseline | billion US$2010/yr | Investment¦Energy Supply¦Other
0 | 0 | 0 | 0 | 0 | 0 | 0 | 0 | 0 | COMMITTED | World | baseline | billion US$2010/yr | Investment¦Energy Supply¦Other¦Gases¦Other
0 | 0 | 0 | 0 | 0 | 0 | 0 | 0 | 0 | COMMITTED | World | baseline | billion US$2010/yr | Investment¦Energy Supply¦Other¦Gases¦Production
2.6389 | 0 | 0.88707 | 0.35993 | 0.21518 | 0 | 0.36431 | 0 | 1.0198 | COMMITTED | World | baseline | billion US$2010/yr | Investment¦Energy Supply¦Other¦Gases¦Transmission and Distribution
0 | 0 | 0 | 0 | 0 | 0 | 0 | 0 | 0 | COMMITTED | World | baseline | billion US$2010/yr | Investment¦Energy Supply¦Other¦Liquids¦Oil¦Other
0 | 0 | 0 | 0 | 0 | 0 | 0 | 0 | 0 | COMMITTED | World | baseline | billion US$2010/yr | Investment¦Energy Supply¦Other¦Liquids¦Oil¦Transmission and Distribution
0 | 0 | 0 | 0 | 0 | 0 | 0 | 0 | 0 | COMMITTED | World | baseline | billion US$2010/yr | Investment¦Energy Supply¦Other¦Other
0 | 0 | 0 | 0 | 0 | 0 | 0 | 0 | 0 | COMMITTED | World | baseline | billion US$2010/yr | Investment¦Energy Supply¦Other¦Solids¦Biomass¦Transmission and Distribution
0 | 0 | 0 | 0 | 0 | 0 | 0 | 0 | 0 | COMMITTED | World | baseline | billion US$2010/yr | Investment¦Energy Supply¦Other¦Solids¦Coal¦Other
0.091442 | 0.09865 | 0.086719 | 0.13107 | 0.14439 | 0.13852 | 0.12491 | 0.11136 | 0 | COMMITTED | World | baseline | billion US$2010/yr | Investment¦Energy Supply¦Other¦Solids¦Coal¦Transmission and Distribution
0 | 0 | 0 | 0 | 0 | 0 | 0 | 0 | 0 | COMMITTED | R12_PAK | baseline | km3/yr | Water Consumption
0 | 0 | 0 | 0 | 0 | 0 | 0 | 0 | 0 | COMMITTED | R12_PAK | baseline | km3/yr | Water Consumption¦Electricity
0 | 0 | 0 | 0 | 0 | 0 | 0 | 0 | 0 | COMMITTED | R12_PAK | baseline | km3/yr | Water Consumption¦Electricity¦Biomass
0 | 0 | 0 | 0 | 0 | 0 | 0 | 0 | 0 | COMMITTED | R12_PAK | baseline | km3/yr | Water Consumption¦Electricity¦Biomass¦w/ CCS
0 | 0 | 0 | 0 | 0 | 0 | 0 | 0 | 0 | COMMITTED | R12_PAK | baseline | km3/yr | Water Consumption¦Electricity¦Biomass¦w/o CCS
0 | 0 | 0 | 0 | 0 | 0 | 0 | 0 | 0 | COMMITTED | R12_PAK | baseline | km3/yr | Water Consumption¦Electricity¦Coal
0 | 0 | 0 | 0 | 0 | 0 | 0 | 0 | 0 | COMMITTED | R12_PAK | baseline | km3/yr | Water Consumption¦Electricity¦Coal¦w/ CCS
0 | 0 | 0 | 0 | 0 | 0 | 0 | 0 | 0 | COMMITTED | R12_PAK | baseline | km3/yr | Water Consumption¦Electricity¦Coal¦w/o CCS
0 | 0 | 0 | 0 | 0 | 0 | 0 | 0 | 0 | COMMITTED | R12_PAK | baseline | km3/yr | Water Consumption¦Electricity¦Dry Cooling
0 | 0 | 0 | 0 | 0 | 0 | 0 | 0 | 0 | COMMITTED | R12_PAK | baseline | km3/yr | Water Consumption¦Electricity¦Fossil
0 | 0 | 0 | 0 | 0 | 0 | 0 | 0 | 0 | COMMITTED | R12_PAK | baseline | km3/yr | Water Consumption¦Electricity¦Fossil¦w/ CCS
0 | 0 | 0 | 0 | 0 | 0 | 0 | 0 | 0 | COMMITTED | R12_PAK | baseline | km3/yr | Water Consumption¦Electricity¦Fossil¦w/o CCS
0 | 0 | 0 | 0 | 0 | 0 | 0 | 0 | 0 | COMMITTED | R12_PAK | baseline | km3/yr | Water Consumption¦Electricity¦Gas
0 | 0 | 0 | 0 | 0 | 0 | 0 | 0 | 0 | COMMITTED | R12_PAK | baseline | km3/yr | Water Consumption¦Electricity¦Gas¦w/ CCS
0 | 0 | 0 | 0 | 0 | 0 | 0 | 0 | 0 | COMMITTED | R12_PAK | baseline | km3/yr | Water Consumption¦Electricity¦Gas¦w/o CCS
0 | 0 | 0 | 0 | 0 | 0 | 0 | 0 | 0 | COMMITTED | R12_PAK | baseline | km3/yr | Water Consumption¦Electricity¦Geothermal
0 | 0 | 0 | 0 | 0 | 0 | 0 | 0 | 0 | COMMITTED | R12_PAK | baseline | km3/yr | Water Consumption¦Electricity¦Hydro
0 | 0 | 0 | 0 | 0 | 0 | 0 | 0 | 0 | COMMITTED | R12_PAK | baseline | km3/yr | Water Consumption¦Electricity¦Non-Biomass Renewables
0 | 0 | 0 | 0 | 0 | 0 | 0 | 0 | 0 | COMMITTED | R12_PAK | baseline | km3/yr | Water Consumption¦Electricity¦Nuclear
0 | 0 | 0 | 0 | 0 | 0 | 0 | 0 | 0 | COMMITTED | R12_PAK | baseline | km3/yr | Water Consumption¦Electricity¦Oil
0 | 0 | 0 | 0 | 0 | 0 | 0 | 0 | 0 | COMMITTED | R12_PAK | baseline | km3/yr | Water Consumption¦Electricity¦Once Through
0 | 0 | 0 | 0 | 0 | 0 | 0 | 0 | 0 | COMMITTED | R12_PAK | baseline | km3/yr | Water Consumption¦Electricity¦Other
0 | 0 | 0 | 0 | 0 | 0 | 0 | 0 | 0 | COMMITTED | R12_PAK | baseline | km3/yr | Water Consumption¦Electricity¦Sea Cooling
0 | 0 | 0 | 0 | 0 | 0 | 0 | 0 | 0 | COMMITTED | R12_PAK | baseline | km3/yr | Water Consumption¦Electricity¦Solar
0 | 0 | 0 | 0 | 0 | 0 | 0 | 0 | 0 | COMMITTED | R12_PAK | baseline | km3/yr | Water Consumption¦Electricity¦Solar¦CSP
0 | 0 | 0 | 0 | 0 | 0 | 0 | 0 | 0 | COMMITTED | R12_PAK | baseline | km3/yr | Water Consumption¦Electricity¦Solar¦PV
0 | 0 | 0 | 0 | 0 | 0 | 0 | 0 | 0 | COMMITTED | R12_PAK | baseline | km3/yr | Water Consumption¦Electricity¦Wet Tower
0 | 0 | 0 | 0 | 0 | 0 | 0 | 0 | 0 | COMMITTED | R12_PAK | baseline | km3/yr | Water Consumption¦Electricity¦Wind
0 | 0 | 0 | 0 | 0 | 0 | 0 | 0 | 0 | COMMITTED | R12_PAK | baseline | km3/yr | Water Consumption¦Extraction
0 | 0 | 0 | 0 | 0 | 0 | 0 | 0 | 0 | COMMITTED | R12_PAK | baseline | km3/yr | Water Consumption¦Extraction¦Coal
0 | 0 | 0 | 0 | 0 | 0 | 0 | 0 | 0 | COMMITTED | R12_PAK | baseline | km3/yr | Water Consumption¦Extraction¦Gas
0 | 0 | 0 | 0 | 0 | 0 | 0 | 0 | 0 | COMMITTED | R12_PAK | baseline | km3/yr | Water Consumption¦Extraction¦Oil
0 | 0 | 0 | 0 | 0 | 0 | 0 | 0 | 0 | COMMITTED | R12_PAK | baseline | km3/yr | Water Consumption¦Extraction¦Uranium
0 | 0 | 0 | 0 | 0 | 0 | 0 | 0 | 0 | COMMITTED | R12_PAK | baseline | km3/yr | Water Consumption¦Gases
0 | 0 | 0 | 0 | 0 | 0 | 0 | 0 | 0 | COMMITTED | R12_PAK | baseline | km3/yr | Water Consumption¦Gases¦Biomass
0 | 0 | 0 | 0 | 0 | 0 | 0 | 0 | 0 | COMMITTED | R12_PAK | baseline | km3/yr | Water Consumption¦Gases¦Coal
0 | 0 | 0 | 0 | 0 | 0 | 0 | 0 | 0 | COMMITTED | R12_PAK | baseline | km3/yr | Water Consumption¦Heat
0 | 0 | 0 | 0 | 0 | 0 | 0 | 0 | 0 | COMMITTED | R12_PAK | baseline | km3/yr | Water Consumption¦Heat¦Biomass
0 | 0 | 0 | 0 | 0 | 0 | 0 | 0 | 0 | COMMITTED | R12_PAK | baseline | km3/yr | Water Consumption¦Heat¦Coal
0 | 0 | 0 | 0 | 0 | 0 | 0 | 0 | 0 | COMMITTED | R12_PAK | baseline | km3/yr | Water Consumption¦Heat¦Gas
0 | 0 | 0 | 0 | 0 | 0 | 0 | 0 | 0 | COMMITTED | R12_PAK | baseline | km3/yr | Water Consumption¦Heat¦Geothermal
0 | 0 | 0 | 0 | 0 | 0 | 0 | 0 | 0 | COMMITTED | R12_PAK | baseline | km3/yr | Water Consumption¦Heat¦Oil
0 | 0 | 0 | 0 | 0 | 0 | 0 | 0 | 0 | COMMITTED | R12_PAK | baseline | km3/yr | Water Consumption¦Heat¦Other
0 | 0 | 0 | 0 | 0 | 0 | 0 | 0 | 0 | COMMITTED | R12_PAK | baseline | km3/yr | Water Consumption¦Hydrogen
0 | 0 | 0 | 0 | 0 | 0 | 0 | 0 | 0 | COMMITTED | R12_PAK | baseline | km3/yr | Water Consumption¦Hydrogen¦Biomass
0 | 0 | 0 | 0 | 0 | 0 | 0 | 0 | 0 | COMMITTED | R12_PAK | baseline | km3/yr | Water Consumption¦Hydrogen¦Biomass¦w/ CCS
0 | 0 | 0 | 0 | 0 | 0 | 0 | 0 | 0 | COMMITTED | R12_PAK | baseline | km3/yr | Water Consumption¦Hydrogen¦Biomass¦w/o CCS
0 | 0 | 0 | 0 | 0 | 0 | 0 | 0 | 0 | COMMITTED | R12_PAK | baseline | km3/yr | Water Consumption¦Hydrogen¦Coal
0 | 0 | 0 | 0 | 0 | 0 | 0 | 0 | 0 | COMMITTED | R12_PAK | baseline | km3/yr | Water Consumption¦Hydrogen¦Coal¦w/ CCS
0 | 0 | 0 | 0 | 0 | 0 | 0 | 0 | 0 | COMMITTED | R12_PAK | baseline | km3/yr | Water Consumption¦Hydrogen¦Coal¦w/o CCS
0 | 0 | 0 | 0 | 0 | 0 | 0 | 0 | 0 | COMMITTED | R12_PAK | baseline | km3/yr | Water Consumption¦Hydrogen¦Electricity
0 | 0 | 0 | 0 | 0 | 0 | 0 | 0 | 0 | COMMITTED | R12_PAK | baseline | km3/yr | Water Consumption¦Hydrogen¦Fossil
0 | 0 | 0 | 0 | 0 | 0 | 0 | 0 | 0 | COMMITTED | R12_PAK | baseline | km3/yr | Water Consumption¦Hydrogen¦Fossil¦w/ CCS
0 | 0 | 0 | 0 | 0 | 0 | 0 | 0 | 0 | COMMITTED | R12_PAK | baseline | km3/yr | Water Consumption¦Hydrogen¦Fossil¦w/o CCS
0 | 0 | 0 | 0 | 0 | 0 | 0 | 0 | 0 | COMMITTED | R12_PAK | baseline | km3/yr | Water Consumption¦Hydrogen¦Gas
0 | 0 | 0 | 0 | 0 | 0 | 0 | 0 | 0 | COMMITTED | R12_PAK | baseline | km3/yr | Water Consumption¦Hydrogen¦Gas¦w/ CCS
0 | 0 | 0 | 0 | 0 | 0 | 0 | 0 | 0 | COMMITTED | R12_PAK | baseline | km3/yr | Water Consumption¦Hydrogen¦Gas¦w/o CCS
0 | 0 | 0 | 0 | 0 | 0 | 0 | 0 | 0 | COMMITTED | R12_PAK | baseline | km3/yr | Water Consumption¦Irrigation
0 | 0 | 0 | 0 | 0 | 0 | 0 | 0 | 0 | COMMITTED | R12_PAK | baseline | km3/yr | Water Consumption¦Liquids
0 | 0 | 0 | 0 | 0 | 0 | 0 | 0 | 0 | COMMITTED | R12_PAK | baseline | km3/yr | Water Consumption¦Liquids¦Biomass
0 | 0 | 0 | 0 | 0 | 0 | 0 | 0 | 0 | COMMITTED | R12_PAK | baseline | km3/yr | Water Consumption¦Liquids¦Biomass¦w/ CCS
0 | 0 | 0 | 0 | 0 | 0 | 0 | 0 | 0 | COMMITTED | R12_PAK | baseline | km3/yr | Water Consumption¦Liquids¦Biomass¦w/o CCS
0 | 0 | 0 | 0 | 0 | 0 | 0 | 0 | 0 | COMMITTED | R12_PAK | baseline | km3/yr | Water Consumption¦Liquids¦Coal
0 | 0 | 0 | 0 | 0 | 0 | 0 | 0 | 0 | COMMITTED | R12_PAK | baseline | km3/yr | Water Consumption¦Liquids¦Coal¦w/ CCS
0 | 0 | 0 | 0 | 0 | 0 | 0 | 0 | 0 | COMMITTED | R12_PAK | baseline | km3/yr | Water Consumption¦Liquids¦Coal¦w/o CCS
0 | 0 | 0 | 0 | 0 | 0 | 0 | 0 | 0 | COMMITTED | R12_PAK | baseline | km3/yr | Water Consumption¦Liquids¦Fossil
0 | 0 | 0 | 0 | 0 | 0 | 0 | 0 | 0 | COMMITTED | R12_PAK | baseline | km3/yr | Water Consumption¦Liquids¦Fossil¦w/ CCS
0 | 0 | 0 | 0 | 0 | 0 | 0 | 0 | 0 | COMMITTED | R12_PAK | baseline | km3/yr | Water Consumption¦Liquids¦Fossil¦w/o CCS
0 | 0 | 0 | 0 | 0 | 0 | 0 | 0 | 0 | COMMITTED | R12_PAK | baseline | km3/yr | Water Consumption¦Liquids¦Gas
0 | 0 | 0 | 0 | 0 | 0 | 0 | 0 | 0 | COMMITTED | R12_PAK | baseline | km3/yr | Water Consumption¦Liquids¦Gas¦w/ CCS
0 | 0 | 0 | 0 | 0 | 0 | 0 | 0 | 0 | COMMITTED | R12_PAK | baseline | km3/yr | Water Consumption¦Liquids¦Gas¦w/o CCS
0 | 0 | 0 | 0 | 0 | 0 | 0 | 0 | 0 | COMMITTED | R12_PAK | baseline | km3/yr | Water Consumption¦Liquids¦Oil
0 | 0 | 0 | 0 | 0 | 0 | 0 | 0 | 0 | COMMITTED | World | baseline | km3/yr | Water Consumption
0 | 0 | 0 | 0 | 0 | 0 | 0 | 0 | 0 | COMMITTED | World | baseline | km3/yr | Water Consumption¦Electricity
0 | 0 | 0 | 0 | 0 | 0 | 0 | 0 | 0 | COMMITTED | World | baseline | km3/yr | Water Consumption¦Electricity¦Biomass
0 | 0 | 0 | 0 | 0 | 0 | 0 | 0 | 0 | COMMITTED | World | baseline | km3/yr | Water Consumption¦Electricity¦Biomass¦w/ CCS
0 | 0 | 0 | 0 | 0 | 0 | 0 | 0 | 0 | COMMITTED | World | baseline | km3/yr | Water Consumption¦Electricity¦Biomass¦w/o CCS
0 | 0 | 0 | 0 | 0 | 0 | 0 | 0 | 0 | COMMITTED | World | baseline | km3/yr | Water Consumption¦Electricity¦Coal
0 | 0 | 0 | 0 | 0 | 0 | 0 | 0 | 0 | COMMITTED | World | baseline | km3/yr | Water Consumption¦Electricity¦Coal¦w/ CCS
0 | 0 | 0 | 0 | 0 | 0 | 0 | 0 | 0 | COMMITTED | World | baseline | km3/yr | Water Consumption¦Electricity¦Coal¦w/o CCS
0 | 0 | 0 | 0 | 0 | 0 | 0 | 0 | 0 | COMMITTED | World | baseline | km3/yr | Water Consumption¦Electricity¦Dry Cooling
0 | 0 | 0 | 0 | 0 | 0 | 0 | 0 | 0 | COMMITTED | World | baseline | km3/yr | Water Consumption¦Electricity¦Fossil
0 | 0 | 0 | 0 | 0 | 0 | 0 | 0 | 0 | COMMITTED | World | baseline | km3/yr | Water Consumption¦Electricity¦Fossil¦w/ CCS
0 | 0 | 0 | 0 | 0 | 0 | 0 | 0 | 0 | COMMITTED | World | baseline | km3/yr | Water Consumption¦Electricity¦Fossil¦w/o CCS
0 | 0 | 0 | 0 | 0 | 0 | 0 | 0 | 0 | COMMITTED | World | baseline | km3/yr | Water Consumption¦Electricity¦Gas
0 | 0 | 0 | 0 | 0 | 0 | 0 | 0 | 0 | COMMITTED | World | baseline | km3/yr | Water Consumption¦Electricity¦Gas¦w/ CCS
0 | 0 | 0 | 0 | 0 | 0 | 0 | 0 | 0 | COMMITTED | World | baseline | km3/yr | Water Consumption¦Electricity¦Gas¦w/o CCS
0 | 0 | 0 | 0 | 0 | 0 | 0 | 0 | 0 | COMMITTED | World | baseline | km3/yr | Water Consumption¦Electricity¦Geothermal
0 | 0 | 0 | 0 | 0 | 0 | 0 | 0 | 0 | COMMITTED | World | baseline | km3/yr | Water Consumption¦Electricity¦Hydro
0 | 0 | 0 | 0 | 0 | 0 | 0 | 0 | 0 | COMMITTED | World | baseline | km3/yr | Water Consumption¦Electricity¦Non-Biomass Renewables
0 | 0 | 0 | 0 | 0 | 0 | 0 | 0 | 0 | COMMITTED | World | baseline | km3/yr | Water Consumption¦Electricity¦Nuclear
0 | 0 | 0 | 0 | 0 | 0 | 0 | 0 | 0 | COMMITTED | World | baseline | km3/yr | Water Consumption¦Electricity¦Oil
0 | 0 | 0 | 0 | 0 | 0 | 0 | 0 | 0 | COMMITTED | World | baseline | km3/yr | Water Consumption¦Electricity¦Once Through
0 | 0 | 0 | 0 | 0 | 0 | 0 | 0 | 0 | COMMITTED | World | baseline | km3/yr | Water Consumption¦Electricity¦Other
0 | 0 | 0 | 0 | 0 | 0 | 0 | 0 | 0 | COMMITTED | World | baseline | km3/yr | Water Consumption¦Electricity¦Sea Cooling
0 | 0 | 0 | 0 | 0 | 0 | 0 | 0 | 0 | COMMITTED | World | baseline | km3/yr | Water Consumption¦Electricity¦Solar
0 | 0 | 0 | 0 | 0 | 0 | 0 | 0 | 0 | COMMITTED | World | baseline | km3/yr | Water Consumption¦Electricity¦Solar¦CSP
0 | 0 | 0 | 0 | 0 | 0 | 0 | 0 | 0 | COMMITTED | World | baseline | km3/yr | Water Consumption¦Electricity¦Solar¦PV
0 | 0 | 0 | 0 | 0 | 0 | 0 | 0 | 0 | COMMITTED | World | baseline | km3/yr | Water Consumption¦Electricity¦Wet Tower
0 | 0 | 0 | 0 | 0 | 0 | 0 | 0 | 0 | COMMITTED | World | baseline | km3/yr | Water Consumption¦Electricity¦Wind
0 | 0 | 0 | 0 | 0 | 0 | 0 | 0 | 0 | COMMITTED | World | baseline | km3/yr | Water Consumption¦Extraction
0 | 0 | 0 | 0 | 0 | 0 | 0 | 0 | 0 | COMMITTED | World | baseline | km3/yr | Water Consumption¦Extraction¦Coal
0 | 0 | 0 | 0 | 0 | 0 | 0 | 0 | 0 | COMMITTED | World | baseline | km3/yr | Water Consumption¦Extraction¦Gas
0 | 0 | 0 | 0 | 0 | 0 | 0 | 0 | 0 | COMMITTED | World | baseline | km3/yr | Water Consumption¦Extraction¦Oil
0 | 0 | 0 | 0 | 0 | 0 | 0 | 0 | 0 | COMMITTED | World | baseline | km3/yr | Water Consumption¦Extraction¦Uranium
0 | 0 | 0 | 0 | 0 | 0 | 0 | 0 | 0 | COMMITTED | World | baseline | km3/yr | Water Consumption¦Gases
0 | 0 | 0 | 0 | 0 | 0 | 0 | 0 | 0 | COMMITTED | World | baseline | km3/yr | Water Consumption¦Gases¦Biomass
0 | 0 | 0 | 0 | 0 | 0 | 0 | 0 | 0 | COMMITTED | World | baseline | km3/yr | Water Consumption¦Gases¦Coal
0 | 0 | 0 | 0 | 0 | 0 | 0 | 0 | 0 | COMMITTED | World | baseline | km3/yr | Water Consumption¦Heat
0 | 0 | 0 | 0 | 0 | 0 | 0 | 0 | 0 | COMMITTED | World | baseline | km3/yr | Water Consumption¦Heat¦Biomass
0 | 0 | 0 | 0 | 0 | 0 | 0 | 0 | 0 | COMMITTED | World | baseline | km3/yr | Water Consumption¦Heat¦Coal
0 | 0 | 0 | 0 | 0 | 0 | 0 | 0 | 0 | COMMITTED | World | baseline | km3/yr | Water Consumption¦Heat¦Gas
0 | 0 | 0 | 0 | 0 | 0 | 0 | 0 | 0 | COMMITTED | World | baseline | km3/yr | Water Consumption¦Heat¦Geothermal
0 | 0 | 0 | 0 | 0 | 0 | 0 | 0 | 0 | COMMITTED | World | baseline | km3/yr | Water Consumption¦Heat¦Oil
0 | 0 | 0 | 0 | 0 | 0 | 0 | 0 | 0 | COMMITTED | World | baseline | km3/yr | Water Consumption¦Heat¦Other
0 | 0 | 0 | 0 | 0 | 0 | 0 | 0 | 0 | COMMITTED | World | baseline | km3/yr | Water Consumption¦Hydrogen
0 | 0 | 0 | 0 | 0 | 0 | 0 | 0 | 0 | COMMITTED | World | baseline | km3/yr | Water Consumption¦Hydrogen¦Biomass
0 | 0 | 0 | 0 | 0 | 0 | 0 | 0 | 0 | COMMITTED | World | baseline | km3/yr | Water Consumption¦Hydrogen¦Biomass¦w/ CCS
0 | 0 | 0 | 0 | 0 | 0 | 0 | 0 | 0 | COMMITTED | World | baseline | km3/yr | Water Consumption¦Hydrogen¦Biomass¦w/o CCS
0 | 0 | 0 | 0 | 0 | 0 | 0 | 0 | 0 | COMMITTED | World | baseline | km3/yr | Water Consumption¦Hydrogen¦Coal
0 | 0 | 0 | 0 | 0 | 0 | 0 | 0 | 0 | COMMITTED | World | baseline | km3/yr | Water Consumption¦Hydrogen¦Coal¦w/ CCS
0 | 0 | 0 | 0 | 0 | 0 | 0 | 0 | 0 | COMMITTED | World | baseline | km3/yr | Water Consumption¦Hydrogen¦Coal¦w/o CCS
0 | 0 | 0 | 0 | 0 | 0 | 0 | 0 | 0 | COMMITTED | World | baseline | km3/yr | Water Consumption¦Hydrogen¦Electricity
0 | 0 | 0 | 0 | 0 | 0 | 0 | 0 | 0 | COMMITTED | World | baseline | km3/yr | Water Consumption¦Hydrogen¦Fossil
0 | 0 | 0 | 0 | 0 | 0 | 0 | 0 | 0 | COMMITTED | World | baseline | km3/yr | Water Consumption¦Hydrogen¦Fossil¦w/ CCS
0 | 0 | 0 | 0 | 0 | 0 | 0 | 0 | 0 | COMMITTED | World | baseline | km3/yr | Water Consumption¦Hydrogen¦Fossil¦w/o CCS
0 | 0 | 0 | 0 | 0 | 0 | 0 | 0 | 0 | COMMITTED | World | baseline | km3/yr | Water Consumption¦Hydrogen¦Gas
0 | 0 | 0 | 0 | 0 | 0 | 0 | 0 | 0 | COMMITTED | World | baseline | km3/yr | Water Consumption¦Hydrogen¦Gas¦w/ CCS
0 | 0 | 0 | 0 | 0 | 0 | 0 | 0 | 0 | COMMITTED | World | baseline | km3/yr | Water Consumption¦Hydrogen¦Gas¦w/o CCS
0 | 0 | 0 | 0 | 0 | 0 | 0 | 0 | 0 | COMMITTED | World | baseline | km3/yr | Water Consumption¦Irrigation
0 | 0 | 0 | 0 | 0 | 0 | 0 | 0 | 0 | COMMITTED | World | baseline | km3/yr | Water Consumption¦Liquids
0 | 0 | 0 | 0 | 0 | 0 | 0 | 0 | 0 | COMMITTED | World | baseline | km3/yr | Water Consumption¦Liquids¦Biomass
0 | 0 | 0 | 0 | 0 | 0 | 0 | 0 | 0 | COMMITTED | World | baseline | km3/yr | Water Consumption¦Liquids¦Biomass¦w/ CCS
0 | 0 | 0 | 0 | 0 | 0 | 0 | 0 | 0 | COMMITTED | World | baseline | km3/yr | Water Consumption¦Liquids¦Biomass¦w/o CCS
0 | 0 | 0 | 0 | 0 | 0 | 0 | 0 | 0 | COMMITTED | World | baseline | km3/yr | Water Consumption¦Liquids¦Coal
0 | 0 | 0 | 0 | 0 | 0 | 0 | 0 | 0 | COMMITTED | World | baseline | km3/yr | Water Consumption¦Liquids¦Coal¦w/ CCS
0 | 0 | 0 | 0 | 0 | 0 | 0 | 0 | 0 | COMMITTED | World | baseline | km3/yr | Water Consumption¦Liquids¦Coal¦w/o CCS
0 | 0 | 0 | 0 | 0 | 0 | 0 | 0 | 0 | COMMITTED | World | baseline | km3/yr | Water Consumption¦Liquids¦Fossil
0 | 0 | 0 | 0 | 0 | 0 | 0 | 0 | 0 | COMMITTED | World | baseline | km3/yr | Water Consumption¦Liquids¦Fossil¦w/ CCS
0 | 0 | 0 | 0 | 0 | 0 | 0 | 0 | 0 | COMMITTED | World | baseline | km3/yr | Water Consumption¦Liquids¦Fossil¦w/o CCS
0 | 0 | 0 | 0 | 0 | 0 | 0 | 0 | 0 | COMMITTED | World | baseline | km3/yr | Water Consumption¦Liquids¦Gas
0 | 0 | 0 | 0 | 0 | 0 | 0 | 0 | 0 | COMMITTED | World | baseline | km3/yr | Water Consumption¦Liquids¦Gas¦w/ CCS
0 | 0 | 0 | 0 | 0 | 0 | 0 | 0 | 0 | COMMITTED | World | baseline | km3/yr | Water Consumption¦Liquids¦Gas¦w/o CCS
0 | 0 | 0 | 0 | 0 | 0 | 0 | 0 | 0 | COMMITTED | World | baseline | km3/yr | Water Consumption¦Liquids¦Oil
0 | 0 | 0 | 0 | 0 | 0 | 0 | 0 | 0 | COMMITTED | R12_PAK | baseline | km3/yr | Water Withdrawal
0 | 0 | 0 | 0 | 0 | 0 | 0 | 0 | 0 | COMMITTED | R12_PAK | baseline | km3/yr | Water Withdrawal¦Electricity
0 | 0 | 0 | 0 | 0 | 0 | 0 | 0 | 0 | COMMITTED | R12_PAK | baseline | km3/yr | Water Withdrawal¦Electricity¦Biomass
0 | 0 | 0 | 0 | 0 | 0 | 0 | 0 | 0 | COMMITTED | R12_PAK | baseline | km3/yr | Water Withdrawal¦Electricity¦Biomass¦w/ CCS
0 | 0 | 0 | 0 | 0 | 0 | 0 | 0 | 0 | COMMITTED | R12_PAK | baseline | km3/yr | Water Withdrawal¦Electricity¦Biomass¦w/o CCS
0 | 0 | 0 | 0 | 0 | 0 | 0 | 0 | 0 | COMMITTED | R12_PAK | baseline | km3/yr | Water Withdrawal¦Electricity¦Coal
0 | 0 | 0 | 0 | 0 | 0 | 0 | 0 | 0 | COMMITTED | R12_PAK | baseline | km3/yr | Water Withdrawal¦Electricity¦Coal¦w/ CCS
0 | 0 | 0 | 0 | 0 | 0 | 0 | 0 | 0 | COMMITTED | R12_PAK | baseline | km3/yr | Water Withdrawal¦Electricity¦Coal¦w/o CCS
0 | 0 | 0 | 0 | 0 | 0 | 0 | 0 | 0 | COMMITTED | R12_PAK | baseline | km3/yr | Water Withdrawal¦Electricity¦Dry Cooling
0 | 0 | 0 | 0 | 0 | 0 | 0 | 0 | 0 | COMMITTED | R12_PAK | baseline | km3/yr | Water Withdrawal¦Electricity¦Fossil¦w/ CCS
0 | 0 | 0 | 0 | 0 | 0 | 0 | 0 | 0 | COMMITTED | R12_PAK | baseline | km3/yr | Water Withdrawal¦Electricity¦Fossil¦w/o CCS
0 | 0 | 0 | 0 | 0 | 0 | 0 | 0 | 0 | COMMITTED | R12_PAK | baseline | km3/yr | Water Withdrawal¦Electricity¦Gas
0 | 0 | 0 | 0 | 0 | 0 | 0 | 0 | 0 | COMMITTED | R12_PAK | baseline | km3/yr | Water Withdrawal¦Electricity¦Gas¦w/ CCS
0 | 0 | 0 | 0 | 0 | 0 | 0 | 0 | 0 | COMMITTED | R12_PAK | baseline | km3/yr | Water Withdrawal¦Electricity¦Gas¦w/o CCS
0 | 0 | 0 | 0 | 0 | 0 | 0 | 0 | 0 | COMMITTED | R12_PAK | baseline | km3/yr | Water Withdrawal¦Electricity¦Geothermal
0 | 0 | 0 | 0 | 0 | 0 | 0 | 0 | 0 | COMMITTED | R12_PAK | baseline | km3/yr | Water Withdrawal¦Electricity¦Hydro
0 | 0 | 0 | 0 | 0 | 0 | 0 | 0 | 0 | COMMITTED | R12_PAK | baseline | km3/yr | Water Withdrawal¦Electricity¦Non-Biomass Renewables
0 | 0 | 0 | 0 | 0 | 0 | 0 | 0 | 0 | COMMITTED | R12_PAK | baseline | km3/yr | Water Withdrawal¦Electricity¦Nuclear
0 | 0 | 0 | 0 | 0 | 0 | 0 | 0 | 0 | COMMITTED | R12_PAK | baseline | km3/yr | Water Withdrawal¦Electricity¦Oil
0 | 0 | 0 | 0 | 0 | 0 | 0 | 0 | 0 | COMMITTED | R12_PAK | baseline | km3/yr | Water Withdrawal¦Electricity¦Once Through
0 | 0 | 0 | 0 | 0 | 0 | 0 | 0 | 0 | COMMITTED | R12_PAK | baseline | km3/yr | Water Withdrawal¦Electricity¦Other
0 | 0 | 0 | 0 | 0 | 0 | 0 | 0 | 0 | COMMITTED | R12_PAK | baseline | km3/yr | Water Withdrawal¦Electricity¦Sea Cooling
0 | 0 | 0 | 0 | 0 | 0 | 0 | 0 | 0 | COMMITTED | R12_PAK | baseline | km3/yr | Water Withdrawal¦Electricity¦Solar
0 | 0 | 0 | 0 | 0 | 0 | 0 | 0 | 0 | COMMITTED | R12_PAK | baseline | km3/yr | Water Withdrawal¦Electricity¦Solar¦CSP
0 | 0 | 0 | 0 | 0 | 0 | 0 | 0 | 0 | COMMITTED | R12_PAK | baseline | km3/yr | Water Withdrawal¦Electricity¦Solar¦PV
0 | 0 | 0 | 0 | 0 | 0 | 0 | 0 | 0 | COMMITTED | R12_PAK | baseline | km3/yr | Water Withdrawal¦Electricity¦Wet Tower
0 | 0 | 0 | 0 | 0 | 0 | 0 | 0 | 0 | COMMITTED | R12_PAK | baseline | km3/yr | Water Withdrawal¦Electricity¦Wind
0 | 0 | 0 | 0 | 0 | 0 | 0 | 0 | 0 | COMMITTED | R12_PAK | baseline | km3/yr | Water Withdrawal¦Extraction
0 | 0 | 0 | 0 | 0 | 0 | 0 | 0 | 0 | COMMITTED | R12_PAK | baseline | km3/yr | Water Withdrawal¦Extraction¦Coal
0 | 0 | 0 | 0 | 0 | 0 | 0 | 0 | 0 | COMMITTED | R12_PAK | baseline | km3/yr | Water Withdrawal¦Extraction¦Gas
0 | 0 | 0 | 0 | 0 | 0 | 0 | 0 | 0 | COMMITTED | R12_PAK | baseline | km3/yr | Water Withdrawal¦Extraction¦Oil
0 | 0 | 0 | 0 | 0 | 0 | 0 | 0 | 0 | COMMITTED | R12_PAK | baseline | km3/yr | Water Withdrawal¦Extraction¦Uranium
0 | 0 | 0 | 0 | 0 | 0 | 0 | 0 | 0 | COMMITTED | R12_PAK | baseline | km3/yr | Water Withdrawal¦Gases
0 | 0 | 0 | 0 | 0 | 0 | 0 | 0 | 0 | COMMITTED | R12_PAK | baseline | km3/yr | Water Withdrawal¦Gases¦Biomass
0 | 0 | 0 | 0 | 0 | 0 | 0 | 0 | 0 | COMMITTED | R12_PAK | baseline | km3/yr | Water Withdrawal¦Gases¦Coal
0 | 0 | 0 | 0 | 0 | 0 | 0 | 0 | 0 | COMMITTED | R12_PAK | baseline | km3/yr | Water Withdrawal¦Heat
0 | 0 | 0 | 0 | 0 | 0 | 0 | 0 | 0 | COMMITTED | R12_PAK | baseline | km3/yr | Water Withdrawal¦Heat¦Biomass
0 | 0 | 0 | 0 | 0 | 0 | 0 | 0 | 0 | COMMITTED | R12_PAK | baseline | km3/yr | Water Withdrawal¦Heat¦Coal
0 | 0 | 0 | 0 | 0 | 0 | 0 | 0 | 0 | COMMITTED | R12_PAK | baseline | km3/yr | Water Withdrawal¦Heat¦Gas
0 | 0 | 0 | 0 | 0 | 0 | 0 | 0 | 0 | COMMITTED | R12_PAK | baseline | km3/yr | Water Withdrawal¦Heat¦Geothermal
0 | 0 | 0 | 0 | 0 | 0 | 0 | 0 | 0 | COMMITTED | R12_PAK | baseline | km3/yr | Water Withdrawal¦Heat¦Oil
0 | 0 | 0 | 0 | 0 | 0 | 0 | 0 | 0 | COMMITTED | R12_PAK | baseline | km3/yr | Water Withdrawal¦Heat¦Other
0 | 0 | 0 | 0 | 0 | 0 | 0 | 0 | 0 | COMMITTED | R12_PAK | baseline | km3/yr | Water Withdrawal¦Hydrogen
0 | 0 | 0 | 0 | 0 | 0 | 0 | 0 | 0 | COMMITTED | R12_PAK | baseline | km3/yr | Water Withdrawal¦Hydrogen¦Biomass
0 | 0 | 0 | 0 | 0 | 0 | 0 | 0 | 0 | COMMITTED | R12_PAK | baseline | km3/yr | Water Withdrawal¦Hydrogen¦Biomass¦w/ CCS
0 | 0 | 0 | 0 | 0 | 0 | 0 | 0 | 0 | COMMITTED | R12_PAK | baseline | km3/yr | Water Withdrawal¦Hydrogen¦Biomass¦w/o CCS
0 | 0 | 0 | 0 | 0 | 0 | 0 | 0 | 0 | COMMITTED | R12_PAK | baseline | km3/yr | Water Withdrawal¦Hydrogen¦Coal
0 | 0 | 0 | 0 | 0 | 0 | 0 | 0 | 0 | COMMITTED | R12_PAK | baseline | km3/yr | Water Withdrawal¦Hydrogen¦Coal¦w/ CCS
0 | 0 | 0 | 0 | 0 | 0 | 0 | 0 | 0 | COMMITTED | R12_PAK | baseline | km3/yr | Water Withdrawal¦Hydrogen¦Coal¦w/o CCS
0 | 0 | 0 | 0 | 0 | 0 | 0 | 0 | 0 | COMMITTED | R12_PAK | baseline | km3/yr | Water Withdrawal¦Hydrogen¦Electricity
0 | 0 | 0 | 0 | 0 | 0 | 0 | 0 | 0 | COMMITTED | R12_PAK | baseline | km3/yr | Water Withdrawal¦Hydrogen¦Fossil
0 | 0 | 0 | 0 | 0 | 0 | 0 | 0 | 0 | COMMITTED | R12_PAK | baseline | km3/yr | Water Withdrawal¦Hydrogen¦Fossil¦w/ CCS
0 | 0 | 0 | 0 | 0 | 0 | 0 | 0 | 0 | COMMITTED | R12_PAK | baseline | km3/yr | Water Withdrawal¦Hydrogen¦Fossil¦w/o CCS
0 | 0 | 0 | 0 | 0 | 0 | 0 | 0 | 0 | COMMITTED | R12_PAK | baseline | km3/yr | Water Withdrawal¦Hydrogen¦Gas
0 | 0 | 0 | 0 | 0 | 0 | 0 | 0 | 0 | COMMITTED | R12_PAK | baseline | km3/yr | Water Withdrawal¦Hydrogen¦Gas¦w/ CCS
0 | 0 | 0 | 0 | 0 | 0 | 0 | 0 | 0 | COMMITTED | R12_PAK | baseline | km3/yr | Water Withdrawal¦Hydrogen¦Gas¦w/o CCS
0 | 0 | 0 | 0 | 0 | 0 | 0 | 0 | 0 | COMMITTED | R12_PAK | baseline | km3/yr | Water Withdrawal¦Liquids
0 | 0 | 0 | 0 | 0 | 0 | 0 | 0 | 0 | COMMITTED | R12_PAK | baseline | km3/yr | Water Withdrawal¦Liquids¦Biomass
0 | 0 | 0 | 0 | 0 | 0 | 0 | 0 | 0 | COMMITTED | R12_PAK | baseline | km3/yr | Water Withdrawal¦Liquids¦Biomass¦w/ CCS
0 | 0 | 0 | 0 | 0 | 0 | 0 | 0 | 0 | COMMITTED | R12_PAK | baseline | km3/yr | Water Withdrawal¦Liquids¦Biomass¦w/o CCS
0 | 0 | 0 | 0 | 0 | 0 | 0 | 0 | 0 | COMMITTED | R12_PAK | baseline | km3/yr | Water Withdrawal¦Liquids¦Coal
0 | 0 | 0 | 0 | 0 | 0 | 0 | 0 | 0 | COMMITTED | R12_PAK | baseline | km3/yr | Water Withdrawal¦Liquids¦Coal¦w/ CCS
0 | 0 | 0 | 0 | 0 | 0 | 0 | 0 | 0 | COMMITTED | R12_PAK | baseline | km3/yr | Water Withdrawal¦Liquids¦Coal¦w/o CCS
0 | 0 | 0 | 0 | 0 | 0 | 0 | 0 | 0 | COMMITTED | R12_PAK | baseline | km3/yr | Water Withdrawal¦Liquids¦Fossil
0 | 0 | 0 | 0 | 0 | 0 | 0 | 0 | 0 | COMMITTED | R12_PAK | baseline | km3/yr | Water Withdrawal¦Liquids¦Fossil¦w/ CCS
0 | 0 | 0 | 0 | 0 | 0 | 0 | 0 | 0 | COMMITTED | R12_PAK | baseline | km3/yr | Water Withdrawal¦Liquids¦Fossil¦w/o CCS
0 | 0 | 0 | 0 | 0 | 0 | 0 | 0 | 0 | COMMITTED | R12_PAK | baseline | km3/yr | Water Withdrawal¦Liquids¦Gas
0 | 0 | 0 | 0 | 0 | 0 | 0 | 0 | 0 | COMMITTED | R12_PAK | baseline | km3/yr | Water Withdrawal¦Liquids¦Gas¦w/ CCS
0 | 0 | 0 | 0 | 0 | 0 | 0 | 0 | 0 | COMMITTED | R12_PAK | baseline | km3/yr | Water Withdrawal¦Liquids¦Gas¦w/o CCS
0 | 0 | 0 | 0 | 0 | 0 | 0 | 0 | 0 | COMMITTED | R12_PAK | baseline | km3/yr | Water Withdrawal¦Liquids¦Oil
0 | 0 | 0 | 0 | 0 | 0 | 0 | 0 | 0 | COMMITTED | World | baseline | km3/yr | Water Withdrawal
0 | 0 | 0 | 0 | 0 | 0 | 0 | 0 | 0 | COMMITTED | World | baseline | km3/yr | Water Withdrawal¦Electricity
0 | 0 | 0 | 0 | 0 | 0 | 0 | 0 | 0 | COMMITTED | World | baseline | km3/yr | Water Withdrawal¦Electricity¦Biomass
0 | 0 | 0 | 0 | 0 | 0 | 0 | 0 | 0 | COMMITTED | World | baseline | km3/yr | Water Withdrawal¦Electricity¦Biomass¦w/ CCS
0 | 0 | 0 | 0 | 0 | 0 | 0 | 0 | 0 | COMMITTED | World | baseline | km3/yr | Water Withdrawal¦Electricity¦Biomass¦w/o CCS
0 | 0 | 0 | 0 | 0 | 0 | 0 | 0 | 0 | COMMITTED | World | baseline | km3/yr | Water Withdrawal¦Electricity¦Coal
0 | 0 | 0 | 0 | 0 | 0 | 0 | 0 | 0 | COMMITTED | World | baseline | km3/yr | Water Withdrawal¦Electricity¦Coal¦w/ CCS
0 | 0 | 0 | 0 | 0 | 0 | 0 | 0 | 0 | COMMITTED | World | baseline | km3/yr | Water Withdrawal¦Electricity¦Coal¦w/o CCS
0 | 0 | 0 | 0 | 0 | 0 | 0 | 0 | 0 | COMMITTED | World | baseline | km3/yr | Water Withdrawal¦Electricity¦Dry Cooling
0 | 0 | 0 | 0 | 0 | 0 | 0 | 0 | 0 | COMMITTED | World | baseline | km3/yr | Water Withdrawal¦Electricity¦Fossil¦w/ CCS
0 | 0 | 0 | 0 | 0 | 0 | 0 | 0 | 0 | COMMITTED | World | baseline | km3/yr | Water Withdrawal¦Electricity¦Fossil¦w/o CCS
0 | 0 | 0 | 0 | 0 | 0 | 0 | 0 | 0 | COMMITTED | World | baseline | km3/yr | Water Withdrawal¦Electricity¦Gas
0 | 0 | 0 | 0 | 0 | 0 | 0 | 0 | 0 | COMMITTED | World | baseline | km3/yr | Water Withdrawal¦Electricity¦Gas¦w/ CCS
0 | 0 | 0 | 0 | 0 | 0 | 0 | 0 | 0 | COMMITTED | World | baseline | km3/yr | Water Withdrawal¦Electricity¦Gas¦w/o CCS
0 | 0 | 0 | 0 | 0 | 0 | 0 | 0 | 0 | COMMITTED | World | baseline | km3/yr | Water Withdrawal¦Electricity¦Geothermal
0 | 0 | 0 | 0 | 0 | 0 | 0 | 0 | 0 | COMMITTED | World | baseline | km3/yr | Water Withdrawal¦Electricity¦Hydro
0 | 0 | 0 | 0 | 0 | 0 | 0 | 0 | 0 | COMMITTED | World | baseline | km3/yr | Water Withdrawal¦Electricity¦Non-Biomass Renewables
0 | 0 | 0 | 0 | 0 | 0 | 0 | 0 | 0 | COMMITTED | World | baseline | km3/yr | Water Withdrawal¦Electricity¦Nuclear
0 | 0 | 0 | 0 | 0 | 0 | 0 | 0 | 0 | COMMITTED | World | baseline | km3/yr | Water Withdrawal¦Electricity¦Oil
0 | 0 | 0 | 0 | 0 | 0 | 0 | 0 | 0 | COMMITTED | World | baseline | km3/yr | Water Withdrawal¦Electricity¦Once Through
0 | 0 | 0 | 0 | 0 | 0 | 0 | 0 | 0 | COMMITTED | World | baseline | km3/yr | Water Withdrawal¦Electricity¦Other
0 | 0 | 0 | 0 | 0 | 0 | 0 | 0 | 0 | COMMITTED | World | baseline | km3/yr | Water Withdrawal¦Electricity¦Sea Cooling
0 | 0 | 0 | 0 | 0 | 0 | 0 | 0 | 0 | COMMITTED | World | baseline | km3/yr | Water Withdrawal¦Electricity¦Solar
0 | 0 | 0 | 0 | 0 | 0 | 0 | 0 | 0 | COMMITTED | World | baseline | km3/yr | Water Withdrawal¦Electricity¦Solar¦CSP
0 | 0 | 0 | 0 | 0 | 0 | 0 | 0 | 0 | COMMITTED | World | baseline | km3/yr | Water Withdrawal¦Electricity¦Solar¦PV
0 | 0 | 0 | 0 | 0 | 0 | 0 | 0 | 0 | COMMITTED | World | baseline | km3/yr | Water Withdrawal¦Electricity¦Wet Tower
0 | 0 | 0 | 0 | 0 | 0 | 0 | 0 | 0 | COMMITTED | World | baseline | km3/yr | Water Withdrawal¦Electricity¦Wind
0 | 0 | 0 | 0 | 0 | 0 | 0 | 0 | 0 | COMMITTED | World | baseline | km3/yr | Water Withdrawal¦Extraction
0 | 0 | 0 | 0 | 0 | 0 | 0 | 0 | 0 | COMMITTED | World | baseline | km3/yr | Water Withdrawal¦Extraction¦Coal
0 | 0 | 0 | 0 | 0 | 0 | 0 | 0 | 0 | COMMITTED | World | baseline | km3/yr | Water Withdrawal¦Extraction¦Gas
0 | 0 | 0 | 0 | 0 | 0 | 0 | 0 | 0 | COMMITTED | World | baseline | km3/yr | Water Withdrawal¦Extraction¦Oil
0 | 0 | 0 | 0 | 0 | 0 | 0 | 0 | 0 | COMMITTED | World | baseline | km3/yr | Water Withdrawal¦Extraction¦Uranium
0 | 0 | 0 | 0 | 0 | 0 | 0 | 0 | 0 | COMMITTED | World | baseline | km3/yr | Water Withdrawal¦Gases
0 | 0 | 0 | 0 | 0 | 0 | 0 | 0 | 0 | COMMITTED | World | baseline | km3/yr | Water Withdrawal¦Gases¦Biomass
0 | 0 | 0 | 0 | 0 | 0 | 0 | 0 | 0 | COMMITTED | World | baseline | km3/yr | Water Withdrawal¦Gases¦Coal
0 | 0 | 0 | 0 | 0 | 0 | 0 | 0 | 0 | COMMITTED | World | baseline | km3/yr | Water Withdrawal¦Heat
0 | 0 | 0 | 0 | 0 | 0 | 0 | 0 | 0 | COMMITTED | World | baseline | km3/yr | Water Withdrawal¦Heat¦Biomass
0 | 0 | 0 | 0 | 0 | 0 | 0 | 0 | 0 | COMMITTED | World | baseline | km3/yr | Water Withdrawal¦Heat¦Coal
0 | 0 | 0 | 0 | 0 | 0 | 0 | 0 | 0 | COMMITTED | World | baseline | km3/yr | Water Withdrawal¦Heat¦Gas
0 | 0 | 0 | 0 | 0 | 0 | 0 | 0 | 0 | COMMITTED | World | baseline | km3/yr | Water Withdrawal¦Heat¦Geothermal
0 | 0 | 0 | 0 | 0 | 0 | 0 | 0 | 0 | COMMITTED | World | baseline | km3/yr | Water Withdrawal¦Heat¦Oil
0 | 0 | 0 | 0 | 0 | 0 | 0 | 0 | 0 | COMMITTED | World | baseline | km3/yr | Water Withdrawal¦Heat¦Other
0 | 0 | 0 | 0 | 0 | 0 | 0 | 0 | 0 | COMMITTED | World | baseline | km3/yr | Water Withdrawal¦Hydrogen
0 | 0 | 0 | 0 | 0 | 0 | 0 | 0 | 0 | COMMITTED | World | baseline | km3/yr | Water Withdrawal¦Hydrogen¦Biomass
0 | 0 | 0 | 0 | 0 | 0 | 0 | 0 | 0 | COMMITTED | World | baseline | km3/yr | Water Withdrawal¦Hydrogen¦Biomass¦w/ CCS
0 | 0 | 0 | 0 | 0 | 0 | 0 | 0 | 0 | COMMITTED | World | baseline | km3/yr | Water Withdrawal¦Hydrogen¦Biomass¦w/o CCS
0 | 0 | 0 | 0 | 0 | 0 | 0 | 0 | 0 | COMMITTED | World | baseline | km3/yr | Water Withdrawal¦Hydrogen¦Coal
0 | 0 | 0 | 0 | 0 | 0 | 0 | 0 | 0 | COMMITTED | World | baseline | km3/yr | Water Withdrawal¦Hydrogen¦Coal¦w/ CCS
0 | 0 | 0 | 0 | 0 | 0 | 0 | 0 | 0 | COMMITTED | World | baseline | km3/yr | Water Withdrawal¦Hydrogen¦Coal¦w/o CCS
0 | 0 | 0 | 0 | 0 | 0 | 0 | 0 | 0 | COMMITTED | World | baseline | km3/yr | Water Withdrawal¦Hydrogen¦Electricity
0 | 0 | 0 | 0 | 0 | 0 | 0 | 0 | 0 | COMMITTED | World | baseline | km3/yr | Water Withdrawal¦Hydrogen¦Fossil
0 | 0 | 0 | 0 | 0 | 0 | 0 | 0 | 0 | COMMITTED | World | baseline | km3/yr | Water Withdrawal¦Hydrogen¦Fossil¦w/ CCS
0 | 0 | 0 | 0 | 0 | 0 | 0 | 0 | 0 | COMMITTED | World | baseline | km3/yr | Water Withdrawal¦Hydrogen¦Fossil¦w/o CCS
0 | 0 | 0 | 0 | 0 | 0 | 0 | 0 | 0 | COMMITTED | World | baseline | km3/yr | Water Withdrawal¦Hydrogen¦Gas
0 | 0 | 0 | 0 | 0 | 0 | 0 | 0 | 0 | COMMITTED | World | baseline | km3/yr | Water Withdrawal¦Hydrogen¦Gas¦w/ CCS
0 | 0 | 0 | 0 | 0 | 0 | 0 | 0 | 0 | COMMITTED | World | baseline | km3/yr | Water Withdrawal¦Hydrogen¦Gas¦w/o CCS
0 | 0 | 0 | 0 | 0 | 0 | 0 | 0 | 0 | COMMITTED | World | baseline | km3/yr | Water Withdrawal¦Liquids
0 | 0 | 0 | 0 | 0 | 0 | 0 | 0 | 0 | COMMITTED | World | baseline | km3/yr | Water Withdrawal¦Liquids¦Biomass
0 | 0 | 0 | 0 | 0 | 0 | 0 | 0 | 0 | COMMITTED | World | baseline | km3/yr | Water Withdrawal¦Liquids¦Biomass¦w/ CCS
0 | 0 | 0 | 0 | 0 | 0 | 0 | 0 | 0 | COMMITTED | World | baseline | km3/yr | Water Withdrawal¦Liquids¦Biomass¦w/o CCS
0 | 0 | 0 | 0 | 0 | 0 | 0 | 0 | 0 | COMMITTED | World | baseline | km3/yr | Water Withdrawal¦Liquids¦Coal
0 | 0 | 0 | 0 | 0 | 0 | 0 | 0 | 0 | COMMITTED | World | baseline | km3/yr | Water Withdrawal¦Liquids¦Coal¦w/ CCS
0 | 0 | 0 | 0 | 0 | 0 | 0 | 0 | 0 | COMMITTED | World | baseline | km3/yr | Water Withdrawal¦Liquids¦Coal¦w/o CCS
0 | 0 | 0 | 0 | 0 | 0 | 0 | 0 | 0 | COMMITTED | World | baseline | km3/yr | Water Withdrawal¦Liquids¦Fossil
0 | 0 | 0 | 0 | 0 | 0 | 0 | 0 | 0 | COMMITTED | World | baseline | km3/yr | Water Withdrawal¦Liquids¦Fossil¦w/ CCS
0 | 0 | 0 | 0 | 0 | 0 | 0 | 0 | 0 | COMMITTED | World | baseline | km3/yr | Water Withdrawal¦Liquids¦Fossil¦w/o CCS
0 | 0 | 0 | 0 | 0 | 0 | 0 | 0 | 0 | COMMITTED | World | baseline | km3/yr | Water Withdrawal¦Liquids¦Gas
0 | 0 | 0 | 0 | 0 | 0 | 0 | 0 | 0 | COMMITTED | World | baseline | km3/yr | Water Withdrawal¦Liquids¦Gas¦w/ CCS
0 | 0 | 0 | 0 | 0 | 0 | 0 | 0 | 0 | COMMITTED | World | baseline | km3/yr | Water Withdrawal¦Liquids¦Gas¦w/o CCS
0 | 0 | 0 | 0 | 0 | 0 | 0 | 0 | 0 | COMMITTED | World | baseline | km3/yr | Water Withdrawal¦Liquids¦Oil
31.733 | 33.3106 | 32.6285 | 37.7919 | 45.442 | 49.2688 | 55.7039 | 55.0642 | 72.1755 | COMMITTED | R12_PAK | baseline | billion US$2010/yr | Cost¦Cost Nodal Net
31.8148 | 33.3882 | 32.6289 | 37.9647 | 45.5039 | 49.3306 | 55.7658 | 55.2073 | 72.2396 | COMMITTED | World | baseline | billion US$2010/yr | Cost¦Cost Nodal Net