## data
2025 | 2030 | 2035 | 2040 | 2045 | 2050 | 2055 | 2060 | 2070 | Model | Region | Scenario | Unit | Variable
2.1081 | 3.1574 | 2.7971 | 2.8647 | 2.8216 | 2.6697 | 2.6672 | 2.7179 | 2.3909 | MESSAGEix-Pakistan 1 | R12_PAK | AP | EJ/yr | Resource¦Extraction
0.23403 | 0.35794 | 0.13427 | 0 | 0 | 0 | 0 | 0 | 0 | MESSAGEix-Pakistan 1 | R12_PAK | AP | EJ/yr | Resource¦Extraction¦Coal
1.8741 | 2.7994 | 2.6628 | 2.8647 | 2.8216 | 2.6697 | 2.6672 | 2.7179 | 2.3909 | MESSAGEix-Pakistan 1 | R12_PAK | AP | EJ/yr | Resource¦Extraction¦Gas
1.8741 | 2.7994 | 2.6628 | 2.8647 | 2.8216 | 2.6697 | 2.6672 | 2.7179 | 2.257 | MESSAGEix-Pakistan 1 | R12_PAK | AP | EJ/yr | Resource¦Extraction¦Gas¦Conventional
0 | 0 | 0 | 0 | 0 | 0 | 0 | 0 | 0.13394 | MESSAGEix-Pakistan 1 | R12_PAK | AP | EJ/yr | Resource¦Extraction¦Gas¦Unconventional
0 | 0 | 0 | 0 | 0 | 0 | 0 | 0 | 0 | MESSAGEix-Pakistan 1 | R12_PAK | AP | EJ/yr | Resource¦Extraction¦Oil
0 | 0 | 0 | 0 | 0 | 0 | 0 | 0 | 0 | MESSAGEix-Pakistan 1 | R12_PAK | AP | EJ/yr | Resource¦Extraction¦Oil¦Conventional
0 | 0 | 0 | 0 | 0 | 0 | 0 | 0 | 0 | MESSAGEix-Pakistan 1 | R12_PAK | AP | EJ/yr | Resource¦Extraction¦Oil¦Unconventional
0 | 0 | 0 | 0 | 0 | 0 | 0 | 0 | 0 | MESSAGEix-Pakistan 1 | World | AP | EJ/yr | Resource¦Extraction
0 | 0 | 0 | 0 | 0 | 0 | 0 | 0 | 0 | MESSAGEix-Pakistan 1 | World | AP | EJ/yr | Resource¦Extraction¦Coal
0 | 0 | 0 | 0 | 0 | 0 | 0 | 0 | 0 | MESSAGEix-Pakistan 1 | World | AP | EJ/yr | Resource¦Extraction¦Gas
0 | 0 | 0 | 0 | 0 | 0 | 0 | 0 | 0 | MESSAGEix-Pakistan 1 | World | AP | EJ/yr | Resource¦Extraction¦Gas¦Conventional
0 | 0 | 0 | 0 | 0 | 0 | 0 | 0 | 0 | MESSAGEix-Pakistan 1 | World | AP | EJ/yr | Resource¦Extraction¦Gas¦Unconventional
0 | 0 | 0 | 0 | 0 | 0 | 0 | 0 | 0 | MESSAGEix-Pakistan 1 | World | AP | EJ/yr | Resource¦Extraction¦Oil
0 | 0 | 0 | 0 | 0 | 0 | 0 | 0 | 0 | MESSAGEix-Pakistan 1 | World | AP | EJ/yr | Resource¦Extraction¦Oil¦Conventional
0 | 0 | 0 | 0 | 0 | 0 | 0 | 0 | 0 | MESSAGEix-Pakistan 1 | World | AP | EJ/yr | Resource¦Extraction¦Oil¦Unconventional
0.037583 | 0.05337 | 0.067356 | 0.081679 | 0.095787 | 0.10914 | 0.12247 | 0.14965 | 0.17356 | MESSAGEix-Pakistan 1 | R12_PAK | AP | ZJ | Resource¦Cumulative Extraction
0.0025725 | 0.0043622 | 0.0050335 | 0.0050335 | 0.0050335 | 0.0050335 | 0.0050335 | 0.0050335 | 0.0050335 | MESSAGEix-Pakistan 1 | R12_PAK | AP | ZJ | Resource¦Cumulative Extraction¦Coal
0.031388 | 0.045385 | 0.058699 | 0.073023 | 0.087131 | 0.10048 | 0.11381 | 0.14099 | 0.1649 | MESSAGEix-Pakistan 1 | R12_PAK | AP | ZJ | Resource¦Cumulative Extraction¦Gas
0.031388 | 0.045385 | 0.058699 | 0.073023 | 0.087131 | 0.10048 | 0.11381 | 0.14099 | 0.16356 | MESSAGEix-Pakistan 1 | R12_PAK | AP | ZJ | Resource¦Cumulative Extraction¦Gas¦Conventional
0 | 0 | 0 | 0 | 0 | 0 | 0 | 0 | 0.0013394 | MESSAGEix-Pakistan 1 | R12_PAK | AP | ZJ | Resource¦Cumulative Extraction¦Gas¦Unconventional
0.0036227 | 0.0036227 | 0.0036227 | 0.0036227 | 0.0036227 | 0.0036227 | 0.0036227 | 0.0036227 | 0.0036227 | MESSAGEix-Pakistan 1 | R12_PAK | AP | ZJ | Resource¦Cumulative Extraction¦Oil
0.0032369 | 0.0032369 | 0.0032369 | 0.0032369 | 0.0032369 | 0.0032369 | 0.0032369 | 0.0032369 | 0.0032369 | MESSAGEix-Pakistan 1 | R12_PAK | AP | ZJ | Resource¦Cumulative Extraction¦Oil¦Conventional
0.00038582 | 0.00038582 | 0.00038582 | 0.00038582 | 0.00038582 | 0.00038582 | 0.00038582 | 0.00038582 | 0.00038582 | MESSAGEix-Pakistan 1 | R12_PAK | AP | ZJ | Resource¦Cumulative Extraction¦Oil¦Unconventional
0 | 0 | 0 | 0 | 0 | 0 | 0 | 0 | 0 | MESSAGEix-Pakistan 1 | R12_PAK | AP | ZJ | Resource¦Cumulative Extraction¦Uranium
0.037583 | 0.05337 | 0.067356 | 0.081679 | 0.095787 | 0.10914 | 0.12247 | 0.14965 | 0.17356 | MESSAGEix-Pakistan 1 | World | AP | ZJ | Resource¦Cumulative Extraction
0.0025725 | 0.0043622 | 0.0050335 | 0.0050335 | 0.0050335 | 0.0050335 | 0.0050335 | 0.0050335 | 0.0050335 | MESSAGEix-Pakistan 1 | World | AP | ZJ | Resource¦Cumulative Extraction¦Coal
0.031388 | 0.045385 | 0.058699 | 0.073023 | 0.087131 | 0.10048 | 0.11381 | 0.14099 | 0.1649 | MESSAGEix-Pakistan 1 | World | AP | ZJ | Resource¦Cumulative Extraction¦Gas
0.031388 | 0.045385 | 0.058699 | 0.073023 | 0.087131 | 0.10048 | 0.11381 | 0.14099 | 0.16356 | MESSAGEix-Pakistan 1 | World | AP | ZJ | Resource¦Cumulative Extraction¦Gas¦Conventional
0 | 0 | 0 | 0 | 0 | 0 | 0 | 0 | 0.0013394 | MESSAGEix-Pakistan 1 | World | AP | ZJ | Resource¦Cumulative Extraction¦Gas¦Unconventional
0.0036227 | 0.0036227 | 0.0036227 | 0.0036227 | 0.0036227 | 0.0036227 | 0.0036227 | 0.0036227 | 0.0036227 | MESSAGEix-Pakistan 1 | World | AP | ZJ | Resource¦Cumulative Extraction¦Oil
0.0032369 | 0.0032369 | 0.0032369 | 0.0032369 | 0.0032369 | 0.0032369 | 0.0032369 | 0.0032369 | 0.0032369 | MESSAGEix-Pakistan 1 | World | AP | ZJ | Resource¦Cumulative Extraction¦Oil¦Conventional
0.00038582 | 0.00038582 | 0.00038582 | 0.00038582 | 0.00038582 | 0.00038582 | 0.00038582 | 0.00038582 | 0.00038582 | MESSAGEix-Pakistan 1 | World | AP | ZJ | Resource¦Cumulative Extraction¦Oil¦Unconventional
0.040917 | 0.04104 | 0.04104 | 0.041137 | 0.041234 | 0.041331 | 0.041428 | 0.041609 | 0.041803 | MESSAGEix-Pakistan 1 | World | AP | ZJ | Resource¦Cumulative Extraction¦Uranium
3.4146 | 4.0265 | 4.8525 | 5.6574 | 6.5171 | 7.4503 | 8.4998 | 9.4145 | 10.942 | MESSAGEix-Pakistan 1 | R12_PAK | AP | EJ/yr | Final Energy
0.43781 | 0.75254 | 0.98405 | 1.2172 | 1.4916 | 1.7178 | 2.08 | 2.4774 | 3.754 | MESSAGEix-Pakistan 1 | R12_PAK | AP | EJ/yr | Final Energy¦Electricity
0 | 0 | 0 | 0 | 0 | 0 | 0 | 0 | 0 | MESSAGEix-Pakistan 1 | R12_PAK | AP | EJ/yr | Final Energy¦Electricity¦Solar
1.191 | 1.4481 | 1.9848 | 2.0224 | 2.0224 | 2.0377 | 2.2319 | 2.2738 | 2.1444 | MESSAGEix-Pakistan 1 | R12_PAK | AP | EJ/yr | Final Energy¦Gases
0 | 0 | 0 | 0 | 0 | 0 | 0 | 0 | 0 | MESSAGEix-Pakistan 1 | R12_PAK | AP | EJ/yr | Final Energy¦Geothermal
0 | 0 | 0 | 0 | 0 | 0 | 0 | 0 | 0 | MESSAGEix-Pakistan 1 | R12_PAK | AP | EJ/yr | Final Energy¦Heat
0.18211 | 0.21621 | 0 | 0 | 0 | 0 | 0 | 0 | 0 | MESSAGEix-Pakistan 1 | R12_PAK | AP | EJ/yr | Final Energy¦Hydrogen
1.5156 | 1.7559 | 2.1682 | 2.5924 | 2.9274 | 3.2162 | 3.5273 | 3.7679 | 3.9715 | MESSAGEix-Pakistan 1 | R12_PAK | AP | EJ/yr | Final Energy¦Industry
0.11488 | 0.17257 | 0.23002 | 0.28598 | 0.35324 | 0.42423 | 0.49188 | 0.57688 | 0.90494 | MESSAGEix-Pakistan 1 | R12_PAK | AP | EJ/yr | Final Energy¦Industry¦Electricity
0 | 0 | 0 | 0 | 0 | 0 | 0 | 0 | 0 | MESSAGEix-Pakistan 1 | R12_PAK | AP | EJ/yr | Final Energy¦Industry¦Electricity¦Solar
0.72325 | 1.0159 | 1.3404 | 1.3794 | 1.3463 | 1.2563 | 1.3625 | 1.4388 | 1.6069 | MESSAGEix-Pakistan 1 | R12_PAK | AP | EJ/yr | Final Energy¦Industry¦Gases
0 | 0 | 0 | 0 | 0 | 0 | 0 | 0 | 0 | MESSAGEix-Pakistan 1 | R12_PAK | AP | EJ/yr | Final Energy¦Industry¦Heat
0.079733 | 0.13665 | 0 | 0 | 0 | 0 | 0 | 0 | 0 | MESSAGEix-Pakistan 1 | R12_PAK | AP | EJ/yr | Final Energy¦Industry¦Hydrogen
0.12205 | 0.1214 | 0.16852 | 0.23002 | 0.2997 | 0.36818 | 0.43714 | 0.52066 | 0.52155 | MESSAGEix-Pakistan 1 | R12_PAK | AP | EJ/yr | Final Energy¦Industry¦Liquids
0.021024 | 0.012435 | 0.012435 | 0.0087198 | 0 | 0 | 0 | 0 | 0.0007011 | MESSAGEix-Pakistan 1 | R12_PAK | AP | EJ/yr | Final Energy¦Industry¦Liquids¦Biomass
0.021024 | 0.015778 | 0.015098 | 0.010837 | 0.0030716 | 0.0030716 | 0.0033931 | 0.0037144 | 0.0037144 | MESSAGEix-Pakistan 1 | R12_PAK | AP | EJ/yr | Final Energy¦Industry¦Liquids¦Coal
0 | 0 | 0 | 0 | 0 | 0 | 0 | 0 | 0 | MESSAGEix-Pakistan 1 | R12_PAK | AP | EJ/yr | Final Energy¦Industry¦Liquids¦Gas
0.079998 | 0.093184 | 0.14099 | 0.21047 | 0.29663 | 0.3651 | 0.43374 | 0.51694 | 0.51713 | MESSAGEix-Pakistan 1 | R12_PAK | AP | EJ/yr | Final Energy¦Industry¦Liquids¦Oil
0.0091598 | 0.024841 | 0.051685 | 0.09764 | 0.17631 | 0.28291 | 0.28822 | 0.2934 | 0.30338 | MESSAGEix-Pakistan 1 | R12_PAK | AP | EJ/yr | Final Energy¦Industry¦Other
0.46654 | 0.28454 | 0.37755 | 0.59933 | 0.75187 | 0.88453 | 0.94758 | 0.93816 | 0.63477 | MESSAGEix-Pakistan 1 | R12_PAK | AP | EJ/yr | Final Energy¦Industry¦Solids
0.20619 | 0.12457 | 0.21374 | 0.36351 | 0.45731 | 0.60195 | 0.61152 | 0.62109 | 0.63477 | MESSAGEix-Pakistan 1 | R12_PAK | AP | EJ/yr | Final Energy¦Industry¦Solids¦Biomass
0.26036 | 0.15997 | 0.16382 | 0.23582 | 0.29456 | 0.28258 | 0.33606 | 0.31706 | 0 | MESSAGEix-Pakistan 1 | R12_PAK | AP | EJ/yr | Final Energy¦Industry¦Solids¦Coal
0.93393 | 1.1491 | 1.3082 | 1.4857 | 1.7946 | 2.2614 | 2.7011 | 3.1955 | 3.8945 | MESSAGEix-Pakistan 1 | R12_PAK | AP | EJ/yr | Final Energy¦Liquids
0.031274 | 0.012435 | 0.012435 | 0.012435 | 0 | 0 | 0 | 0 | 0.0007011 | MESSAGEix-Pakistan 1 | R12_PAK | AP | EJ/yr | Final Energy¦Liquids¦Biomass
0.031274 | 0.045411 | 0.029579 | 0.010837 | 0.0030716 | 0.0030716 | 0.0033931 | 0.0037144 | 0.0037144 | MESSAGEix-Pakistan 1 | R12_PAK | AP | EJ/yr | Final Energy¦Liquids¦Coal
0 | 0 | 0 | 0 | 0 | 0 | 0 | 0 | 0 | MESSAGEix-Pakistan 1 | R12_PAK | AP | EJ/yr | Final Energy¦Liquids¦Gas
0.87138 | 1.0913 | 1.2662 | 1.4624 | 1.7915 | 2.2584 | 2.6977 | 3.1918 | 3.8901 | MESSAGEix-Pakistan 1 | R12_PAK | AP | EJ/yr | Final Energy¦Liquids¦Oil
0.31477 | 0.28671 | 0.34606 | 0.40541 | 0.46983 | 0.53426 | 0.59566 | 0.65703 | 0.77326 | MESSAGEix-Pakistan 1 | R12_PAK | AP | EJ/yr | Final Energy¦Non-Energy Use
0.0040303 | 0 | 0 | 0 | 0 | 0 | 0 | 0 | 0 | MESSAGEix-Pakistan 1 | R12_PAK | AP | EJ/yr | Final Energy¦Non-Energy Use¦Biomass
0.0040303 | 0 | 0 | 0 | 0 | 0 | 0 | 0 | 0 | MESSAGEix-Pakistan 1 | R12_PAK | AP | EJ/yr | Final Energy¦Non-Energy Use¦Coal
0.29031 | 0.27348 | 0.3234 | 0.36523 | 0.40383 | 0.43126 | 0.45413 | 0.46118 | 0.39111 | MESSAGEix-Pakistan 1 | R12_PAK | AP | EJ/yr | Final Energy¦Non-Energy Use¦Gas
0.016397 | 0.013233 | 0.022661 | 0.040176 | 0.066001 | 0.103 | 0.14152 | 0.19585 | 0.38215 | MESSAGEix-Pakistan 1 | R12_PAK | AP | EJ/yr | Final Energy¦Non-Energy Use¦Oil
0.99535 | 1.2795 | 1.5645 | 1.8097 | 2.1058 | 2.4338 | 2.8673 | 3.2525 | 4.302 | MESSAGEix-Pakistan 1 | R12_PAK | AP | EJ/yr | Final Energy¦Residential and Commercial
0.31669 | 0.56285 | 0.71693 | 0.85812 | 1.0264 | 1.1787 | 1.404 | 1.616 | 2.1342 | MESSAGEix-Pakistan 1 | R12_PAK | AP | EJ/yr | Final Energy¦Residential and Commercial¦Electricity
0 | 0 | 0 | 0 | 0 | 0 | 0 | 0 | 0 | MESSAGEix-Pakistan 1 | R12_PAK | AP | EJ/yr | Final Energy¦Residential and Commercial¦Electricity¦Solar
0.37959 | 0.43222 | 0.64443 | 0.64298 | 0.67615 | 0.78141 | 0.86936 | 0.83495 | 0.53747 | MESSAGEix-Pakistan 1 | R12_PAK | AP | EJ/yr | Final Energy¦Residential and Commercial¦Gases
0 | 0 | 0 | 0 | 0 | 0 | 0 | 0 | 0 | MESSAGEix-Pakistan 1 | R12_PAK | AP | EJ/yr | Final Energy¦Residential and Commercial¦Heat
0.069907 | 0.079559 | 0 | 0 | 0 | 0 | 0 | 0 | 0 | MESSAGEix-Pakistan 1 | R12_PAK | AP | EJ/yr | Final Energy¦Residential and Commercial¦Hydrogen
0.035067 | 0.053719 | 0.057031 | 0.073389 | 0.12301 | 0.20776 | 0.34296 | 0.56537 | 1.4194 | MESSAGEix-Pakistan 1 | R12_PAK | AP | EJ/yr | Final Energy¦Residential and Commercial¦Liquids
0.01025 | 0 | 0 | 0.0037156 | 0 | 0 | 0 | 0 | 0 | MESSAGEix-Pakistan 1 | R12_PAK | AP | EJ/yr | Final Energy¦Residential and Commercial¦Liquids¦Biomass
0.01025 | 0.029633 | 0.014481 | 0 | 0 | 0 | 0 | 0 | 0 | MESSAGEix-Pakistan 1 | R12_PAK | AP | EJ/yr | Final Energy¦Residential and Commercial¦Liquids¦Coal
0 | 0 | 0 | 0 | 0 | 0 | 0 | 0 | 0 | MESSAGEix-Pakistan 1 | R12_PAK | AP | EJ/yr | Final Energy¦Residential and Commercial¦Liquids¦Gas
0.014568 | 0.024087 | 0.04255 | 0.069674 | 0.12301 | 0.20776 | 0.34296 | 0.56537 | 1.4194 | MESSAGEix-Pakistan 1 | R12_PAK | AP | EJ/yr | Final Energy¦Residential and Commercial¦Liquids¦Oil
0.0079406 | 0.02341 | 0.055329 | 0.10974 | 0.22012 | 0.21467 | 0.20935 | 0.20417 | 0.19419 | MESSAGEix-Pakistan 1 | R12_PAK | AP | EJ/yr | Final Energy¦Residential and Commercial¦Other
0.18615 | 0.12777 | 0.090777 | 0.12542 | 0.060168 | 0.051209 | 0.041638 | 0.032068 | 0.016778 | MESSAGEix-Pakistan 1 | R12_PAK | AP | EJ/yr | Final Energy¦Residential and Commercial¦Solids
0.18611 | 0.12769 | 0.090777 | 0.12542 | 0.060168 | 0.051209 | 0.041638 | 0.032068 | 0.016778 | MESSAGEix-Pakistan 1 | R12_PAK | AP | EJ/yr | Final Energy¦Residential and Commercial¦Solids¦Biomass
0.071213 | 0.073827 | 0.071476 | 0.069126 | 0.060168 | 0.051209 | 0.041638 | 0.032068 | 0.016778 | MESSAGEix-Pakistan 1 | R12_PAK | AP | EJ/yr | Final Energy¦Residential and Commercial¦Solids¦Biomass¦Traditional
4.7593e-05 | 7.639e-05 | 0 | 0 | 0 | 0 | 0 | 0 | 0 | MESSAGEix-Pakistan 1 | R12_PAK | AP | EJ/yr | Final Energy¦Residential and Commercial¦Solids¦Coal
0.0171 | 0.04825 | 0.10701 | 0.20738 | 0.39643 | 0.49758 | 0.49758 | 0.49758 | 0.49758 | MESSAGEix-Pakistan 1 | R12_PAK | AP | EJ/yr | Final Energy¦Solar
0.6527 | 0.41231 | 0.46833 | 0.72475 | 0.81204 | 0.93574 | 0.98922 | 0.97023 | 0.65155 | MESSAGEix-Pakistan 1 | R12_PAK | AP | EJ/yr | Final Energy¦Solids
0.39229 | 0.25227 | 0.30451 | 0.48893 | 0.51748 | 0.65316 | 0.65316 | 0.65316 | 0.65155 | MESSAGEix-Pakistan 1 | R12_PAK | AP | EJ/yr | Final Energy¦Solids¦Biomass
0.071213 | 0.073827 | 0.071476 | 0.069126 | 0.060168 | 0.051209 | 0.041638 | 0.032068 | 0.016778 | MESSAGEix-Pakistan 1 | R12_PAK | AP | EJ/yr | Final Energy¦Solids¦Biomass¦Traditional
0.2604 | 0.16004 | 0.16382 | 0.23582 | 0.29456 | 0.28258 | 0.33606 | 0.31706 | 0 | MESSAGEix-Pakistan 1 | R12_PAK | AP | EJ/yr | Final Energy¦Solids¦Coal
0.90368 | 0.99113 | 1.1198 | 1.2553 | 1.4839 | 1.8004 | 2.1051 | 2.394 | 2.6684 | MESSAGEix-Pakistan 1 | R12_PAK | AP | EJ/yr | Final Energy¦Transportation
0.0062287 | 0.017126 | 0.037097 | 0.073095 | 0.11203 | 0.11487 | 0.18406 | 0.28452 | 0.71483 | MESSAGEix-Pakistan 1 | R12_PAK | AP | EJ/yr | Final Energy¦Transportation¦Electricity
0.088164 | 8.6598e-07 | 0 | 0 | 0 | 0 | 0 | 0 | 0 | MESSAGEix-Pakistan 1 | R12_PAK | AP | EJ/yr | Final Energy¦Transportation¦Gases
0 | 0 | 0 | 0 | 0 | 0 | 0 | 0 | 0 | MESSAGEix-Pakistan 1 | R12_PAK | AP | EJ/yr | Final Energy¦Transportation¦Gases¦Shipping
0.032473 | 3.188e-07 | 0 | 0 | 0 | 0 | 0 | 0 | 0 | MESSAGEix-Pakistan 1 | R12_PAK | AP | EJ/yr | Final Energy¦Transportation¦Hydrogen
0 | 0 | 0 | 0 | 0 | 0 | 0 | 0 | 0 | MESSAGEix-Pakistan 1 | R12_PAK | AP | EJ/yr | Final Energy¦Transportation¦Hydrogen¦Shipping
0.77682 | 0.974 | 1.0827 | 1.1822 | 1.3719 | 1.6855 | 1.921 | 2.1095 | 1.9536 | MESSAGEix-Pakistan 1 | R12_PAK | AP | EJ/yr | Final Energy¦Transportation¦Liquids
0 | 0 | 0 | 0 | 0 | 0 | 0 | 0 | 0 | MESSAGEix-Pakistan 1 | R12_PAK | AP | EJ/yr | Final Energy¦Transportation¦Liquids¦Biomass
0 | 0 | 0 | 0 | 0 | 0 | 0 | 0 | 0 | MESSAGEix-Pakistan 1 | R12_PAK | AP | EJ/yr | Final Energy¦Transportation¦Liquids¦Biomass¦Shipping
0 | 0 | 0 | 0 | 0 | 0 | 0 | 0 | 0 | MESSAGEix-Pakistan 1 | R12_PAK | AP | EJ/yr | Final Energy¦Transportation¦Liquids¦Coal
0 | 0 | 0 | 0 | 0 | 0 | 0 | 0 | 0 | MESSAGEix-Pakistan 1 | R12_PAK | AP | EJ/yr | Final Energy¦Transportation¦Liquids¦Coal¦Shipping
0 | 0 | 0 | 0 | 0 | 0 | 0 | 0 | 0 | MESSAGEix-Pakistan 1 | R12_PAK | AP | EJ/yr | Final Energy¦Transportation¦Liquids¦Gas
0.77682 | 0.974 | 1.0827 | 1.1822 | 1.3719 | 1.6855 | 1.921 | 2.1095 | 1.9536 | MESSAGEix-Pakistan 1 | R12_PAK | AP | EJ/yr | Final Energy¦Transportation¦Liquids¦Oil
0 | 0 | 0 | 0 | 0 | 0 | 0 | 0 | 0 | MESSAGEix-Pakistan 1 | R12_PAK | AP | EJ/yr | Final Energy¦Transportation¦Liquids¦Oil¦Shipping
0 | 0 | 0 | 0 | 0 | 0 | 0 | 0 | 0 | MESSAGEix-Pakistan 1 | R12_PAK | AP | EJ/yr | Final Energy¦Transportation¦Liquids¦Oil¦Shipping¦Fuel Oil
0 | 0 | 0 | 0 | 0 | 0 | 0 | 0 | 0 | MESSAGEix-Pakistan 1 | R12_PAK | AP | EJ/yr | Final Energy¦Transportation¦Liquids¦Oil¦Shipping¦Light Oil
0 | 0 | 0 | 0 | 0 | 0 | 0 | 0 | 0 | MESSAGEix-Pakistan 1 | R12_PAK | AP | EJ/yr | Final Energy¦Transportation¦Other
3.4146 | 4.0265 | 4.8525 | 5.6574 | 6.5171 | 7.4503 | 8.4998 | 9.4145 | 10.942 | MESSAGEix-Pakistan 1 | World | AP | EJ/yr | Final Energy
0.43781 | 0.75254 | 0.98405 | 1.2172 | 1.4916 | 1.7178 | 2.08 | 2.4774 | 3.754 | MESSAGEix-Pakistan 1 | World | AP | EJ/yr | Final Energy¦Electricity
0 | 0 | 0 | 0 | 0 | 0 | 0 | 0 | 0 | MESSAGEix-Pakistan 1 | World | AP | EJ/yr | Final Energy¦Electricity¦Solar
1.191 | 1.4481 | 1.9848 | 2.0224 | 2.0224 | 2.0377 | 2.2319 | 2.2738 | 2.1444 | MESSAGEix-Pakistan 1 | World | AP | EJ/yr | Final Energy¦Gases
0 | 0 | 0 | 0 | 0 | 0 | 0 | 0 | 0 | MESSAGEix-Pakistan 1 | World | AP | EJ/yr | Final Energy¦Geothermal
0 | 0 | 0 | 0 | 0 | 0 | 0 | 0 | 0 | MESSAGEix-Pakistan 1 | World | AP | EJ/yr | Final Energy¦Heat
0.18211 | 0.21621 | 0 | 0 | 0 | 0 | 0 | 0 | 0 | MESSAGEix-Pakistan 1 | World | AP | EJ/yr | Final Energy¦Hydrogen
1.5156 | 1.7559 | 2.1682 | 2.5924 | 2.9274 | 3.2162 | 3.5273 | 3.7679 | 3.9715 | MESSAGEix-Pakistan 1 | World | AP | EJ/yr | Final Energy¦Industry
0.11488 | 0.17257 | 0.23002 | 0.28598 | 0.35324 | 0.42423 | 0.49188 | 0.57688 | 0.90494 | MESSAGEix-Pakistan 1 | World | AP | EJ/yr | Final Energy¦Industry¦Electricity
0 | 0 | 0 | 0 | 0 | 0 | 0 | 0 | 0 | MESSAGEix-Pakistan 1 | World | AP | EJ/yr | Final Energy¦Industry¦Electricity¦Solar
0.72325 | 1.0159 | 1.3404 | 1.3794 | 1.3463 | 1.2563 | 1.3625 | 1.4388 | 1.6069 | MESSAGEix-Pakistan 1 | World | AP | EJ/yr | Final Energy¦Industry¦Gases
0 | 0 | 0 | 0 | 0 | 0 | 0 | 0 | 0 | MESSAGEix-Pakistan 1 | World | AP | EJ/yr | Final Energy¦Industry¦Heat
0.079733 | 0.13665 | 0 | 0 | 0 | 0 | 0 | 0 | 0 | MESSAGEix-Pakistan 1 | World | AP | EJ/yr | Final Energy¦Industry¦Hydrogen
0.12205 | 0.1214 | 0.16852 | 0.23002 | 0.2997 | 0.36818 | 0.43714 | 0.52066 | 0.52155 | MESSAGEix-Pakistan 1 | World | AP | EJ/yr | Final Energy¦Industry¦Liquids
0.021024 | 0.012435 | 0.012435 | 0.0087198 | 0 | 0 | 0 | 0 | 0.0007011 | MESSAGEix-Pakistan 1 | World | AP | EJ/yr | Final Energy¦Industry¦Liquids¦Biomass
0.021024 | 0.015778 | 0.015098 | 0.010837 | 0.0030716 | 0.0030716 | 0.0033931 | 0.0037144 | 0.0037144 | MESSAGEix-Pakistan 1 | World | AP | EJ/yr | Final Energy¦Industry¦Liquids¦Coal
0 | 0 | 0 | 0 | 0 | 0 | 0 | 0 | 0 | MESSAGEix-Pakistan 1 | World | AP | EJ/yr | Final Energy¦Industry¦Liquids¦Gas
0.079998 | 0.093184 | 0.14099 | 0.21047 | 0.29663 | 0.3651 | 0.43374 | 0.51694 | 0.51713 | MESSAGEix-Pakistan 1 | World | AP | EJ/yr | Final Energy¦Industry¦Liquids¦Oil
0.0091598 | 0.024841 | 0.051685 | 0.09764 | 0.17631 | 0.28291 | 0.28822 | 0.2934 | 0.30338 | MESSAGEix-Pakistan 1 | World | AP | EJ/yr | Final Energy¦Industry¦Other
0.46654 | 0.28454 | 0.37755 | 0.59933 | 0.75187 | 0.88453 | 0.94758 | 0.93816 | 0.63477 | MESSAGEix-Pakistan 1 | World | AP | EJ/yr | Final Energy¦Industry¦Solids
0.20619 | 0.12457 | 0.21374 | 0.36351 | 0.45731 | 0.60195 | 0.61152 | 0.62109 | 0.63477 | MESSAGEix-Pakistan 1 | World | AP | EJ/yr | Final Energy¦Industry¦Solids¦Biomass
0.26036 | 0.15997 | 0.16382 | 0.23582 | 0.29456 | 0.28258 | 0.33606 | 0.31706 | 0 | MESSAGEix-Pakistan 1 | World | AP | EJ/yr | Final Energy¦Industry¦Solids¦Coal
0.93393 | 1.1491 | 1.3082 | 1.4857 | 1.7946 | 2.2614 | 2.7011 | 3.1955 | 3.8945 | MESSAGEix-Pakistan 1 | World | AP | EJ/yr | Final Energy¦Liquids
0.031274 | 0.012435 | 0.012435 | 0.012435 | 0 | 0 | 0 | 0 | 0.0007011 | MESSAGEix-Pakistan 1 | World | AP | EJ/yr | Final Energy¦Liquids¦Biomass
0.031274 | 0.045411 | 0.029579 | 0.010837 | 0.0030716 | 0.0030716 | 0.0033931 | 0.0037144 | 0.0037144 | MESSAGEix-Pakistan 1 | World | AP | EJ/yr | Final Energy¦Liquids¦Coal
0 | 0 | 0 | 0 | 0 | 0 | 0 | 0 | 0 | MESSAGEix-Pakistan 1 | World | AP | EJ/yr | Final Energy¦Liquids¦Gas
0.87138 | 1.0913 | 1.2662 | 1.4624 | 1.7915 | 2.2584 | 2.6977 | 3.1918 | 3.8901 | MESSAGEix-Pakistan 1 | World | AP | EJ/yr | Final Energy¦Liquids¦Oil
0.31477 | 0.28671 | 0.34606 | 0.40541 | 0.46983 | 0.53426 | 0.59566 | 0.65703 | 0.77326 | MESSAGEix-Pakistan 1 | World | AP | EJ/yr | Final Energy¦Non-Energy Use
0.0040303 | 0 | 0 | 0 | 0 | 0 | 0 | 0 | 0 | MESSAGEix-Pakistan 1 | World | AP | EJ/yr | Final Energy¦Non-Energy Use¦Biomass
0.0040303 | 0 | 0 | 0 | 0 | 0 | 0 | 0 | 0 | MESSAGEix-Pakistan 1 | World | AP | EJ/yr | Final Energy¦Non-Energy Use¦Coal
0.29031 | 0.27348 | 0.3234 | 0.36523 | 0.40383 | 0.43126 | 0.45413 | 0.46118 | 0.39111 | MESSAGEix-Pakistan 1 | World | AP | EJ/yr | Final Energy¦Non-Energy Use¦Gas
0.016397 | 0.013233 | 0.022661 | 0.040176 | 0.066001 | 0.103 | 0.14152 | 0.19585 | 0.38215 | MESSAGEix-Pakistan 1 | World | AP | EJ/yr | Final Energy¦Non-Energy Use¦Oil
0.99535 | 1.2795 | 1.5645 | 1.8097 | 2.1058 | 2.4338 | 2.8673 | 3.2525 | 4.302 | MESSAGEix-Pakistan 1 | World | AP | EJ/yr | Final Energy¦Residential and Commercial
0.31669 | 0.56285 | 0.71693 | 0.85812 | 1.0264 | 1.1787 | 1.404 | 1.616 | 2.1342 | MESSAGEix-Pakistan 1 | World | AP | EJ/yr | Final Energy¦Residential and Commercial¦Electricity
0 | 0 | 0 | 0 | 0 | 0 | 0 | 0 | 0 | MESSAGEix-Pakistan 1 | World | AP | EJ/yr | Final Energy¦Residential and Commercial¦Electricity¦Solar
0.37959 | 0.43222 | 0.64443 | 0.64298 | 0.67615 | 0.78141 | 0.86936 | 0.83495 | 0.53747 | MESSAGEix-Pakistan 1 | World | AP | EJ/yr | Final Energy¦Residential and Commercial¦Gases
0 | 0 | 0 | 0 | 0 | 0 | 0 | 0 | 0 | MESSAGEix-Pakistan 1 | World | AP | EJ/yr | Final Energy¦Residential and Commercial¦Heat
0.069907 | 0.079559 | 0 | 0 | 0 | 0 | 0 | 0 | 0 | MESSAGEix-Pakistan 1 | World | AP | EJ/yr | Final Energy¦Residential and Commercial¦Hydrogen
0.035067 | 0.053719 | 0.057031 | 0.073389 | 0.12301 | 0.20776 | 0.34296 | 0.56537 | 1.4194 | MESSAGEix-Pakistan 1 | World | AP | EJ/yr | Final Energy¦Residential and Commercial¦Liquids
0.01025 | 0 | 0 | 0.0037156 | 0 | 0 | 0 | 0 | 0 | MESSAGEix-Pakistan 1 | World | AP | EJ/yr | Final Energy¦Residential and Commercial¦Liquids¦Biomass
0.01025 | 0.029633 | 0.014481 | 0 | 0 | 0 | 0 | 0 | 0 | MESSAGEix-Pakistan 1 | World | AP | EJ/yr | Final Energy¦Residential and Commercial¦Liquids¦Coal
0 | 0 | 0 | 0 | 0 | 0 | 0 | 0 | 0 | MESSAGEix-Pakistan 1 | World | AP | EJ/yr | Final Energy¦Residential and Commercial¦Liquids¦Gas
0.014568 | 0.024087 | 0.04255 | 0.069674 | 0.12301 | 0.20776 | 0.34296 | 0.56537 | 1.4194 | MESSAGEix-Pakistan 1 | World | AP | EJ/yr | Final Energy¦Residential and Commercial¦Liquids¦Oil
0.0079406 | 0.02341 | 0.055329 | 0.10974 | 0.22012 | 0.21467 | 0.20935 | 0.20417 | 0.19419 | MESSAGEix-Pakistan 1 | World | AP | EJ/yr | Final Energy¦Residential and Commercial¦Other
0.18615 | 0.12777 | 0.090777 | 0.12542 | 0.060168 | 0.051209 | 0.041638 | 0.032068 | 0.016778 | MESSAGEix-Pakistan 1 | World | AP | EJ/yr | Final Energy¦Residential and Commercial¦Solids
0.18611 | 0.12769 | 0.090777 | 0.12542 | 0.060168 | 0.051209 | 0.041638 | 0.032068 | 0.016778 | MESSAGEix-Pakistan 1 | World | AP | EJ/yr | Final Energy¦Residential and Commercial¦Solids¦Biomass
0.071213 | 0.073827 | 0.071476 | 0.069126 | 0.060168 | 0.051209 | 0.041638 | 0.032068 | 0.016778 | MESSAGEix-Pakistan 1 | World | AP | EJ/yr | Final Energy¦Residential and Commercial¦Solids¦Biomass¦Traditional
4.7593e-05 | 7.639e-05 | 0 | 0 | 0 | 0 | 0 | 0 | 0 | MESSAGEix-Pakistan 1 | World | AP | EJ/yr | Final Energy¦Residential and Commercial¦Solids¦Coal
0.0171 | 0.04825 | 0.10701 | 0.20738 | 0.39643 | 0.49758 | 0.49758 | 0.49758 | 0.49758 | MESSAGEix-Pakistan 1 | World | AP | EJ/yr | Final Energy¦Solar
0.6527 | 0.41231 | 0.46833 | 0.72475 | 0.81204 | 0.93574 | 0.98922 | 0.97023 | 0.65155 | MESSAGEix-Pakistan 1 | World | AP | EJ/yr | Final Energy¦Solids
0.39229 | 0.25227 | 0.30451 | 0.48893 | 0.51748 | 0.65316 | 0.65316 | 0.65316 | 0.65155 | MESSAGEix-Pakistan 1 | World | AP | EJ/yr | Final Energy¦Solids¦Biomass
0.071213 | 0.073827 | 0.071476 | 0.069126 | 0.060168 | 0.051209 | 0.041638 | 0.032068 | 0.016778 | MESSAGEix-Pakistan 1 | World | AP | EJ/yr | Final Energy¦Solids¦Biomass¦Traditional
0.2604 | 0.16004 | 0.16382 | 0.23582 | 0.29456 | 0.28258 | 0.33606 | 0.31706 | 0 | MESSAGEix-Pakistan 1 | World | AP | EJ/yr | Final Energy¦Solids¦Coal
0.90368 | 0.99113 | 1.1198 | 1.2553 | 1.4839 | 1.8004 | 2.1051 | 2.394 | 2.6684 | MESSAGEix-Pakistan 1 | World | AP | EJ/yr | Final Energy¦Transportation
0.0062287 | 0.017126 | 0.037097 | 0.073095 | 0.11203 | 0.11487 | 0.18406 | 0.28452 | 0.71483 | MESSAGEix-Pakistan 1 | World | AP | EJ/yr | Final Energy¦Transportation¦Electricity
0.088164 | 8.6598e-07 | 0 | 0 | 0 | 0 | 0 | 0 | 0 | MESSAGEix-Pakistan 1 | World | AP | EJ/yr | Final Energy¦Transportation¦Gases
0 | 0 | 0 | 0 | 0 | 0 | 0 | 0 | 0 | MESSAGEix-Pakistan 1 | World | AP | EJ/yr | Final Energy¦Transportation¦Gases¦Shipping
0.032473 | 3.188e-07 | 0 | 0 | 0 | 0 | 0 | 0 | 0 | MESSAGEix-Pakistan 1 | World | AP | EJ/yr | Final Energy¦Transportation¦Hydrogen
0 | 0 | 0 | 0 | 0 | 0 | 0 | 0 | 0 | MESSAGEix-Pakistan 1 | World | AP | EJ/yr | Final Energy¦Transportation¦Hydrogen¦Shipping
0.77682 | 0.974 | 1.0827 | 1.1822 | 1.3719 | 1.6855 | 1.921 | 2.1095 | 1.9536 | MESSAGEix-Pakistan 1 | World | AP | EJ/yr | Final Energy¦Transportation¦Liquids
0 | 0 | 0 | 0 | 0 | 0 | 0 | 0 | 0 | MESSAGEix-Pakistan 1 | World | AP | EJ/yr | Final Energy¦Transportation¦Liquids¦Biomass
0 | 0 | 0 | 0 | 0 | 0 | 0 | 0 | 0 | MESSAGEix-Pakistan 1 | World | AP | EJ/yr | Final Energy¦Transportation¦Liquids¦Biomass¦Shipping
0 | 0 | 0 | 0 | 0 | 0 | 0 | 0 | 0 | MESSAGEix-Pakistan 1 | World | AP | EJ/yr | Final Energy¦Transportation¦Liquids¦Coal
0 | 0 | 0 | 0 | 0 | 0 | 0 | 0 | 0 | MESSAGEix-Pakistan 1 | World | AP | EJ/yr | Final Energy¦Transportation¦Liquids¦Coal¦Shipping
0 | 0 | 0 | 0 | 0 | 0 | 0 | 0 | 0 | MESSAGEix-Pakistan 1 | World | AP | EJ/yr | Final Energy¦Transportation¦Liquids¦Gas
0.77682 | 0.974 | 1.0827 | 1.1822 | 1.3719 | 1.6855 | 1.921 | 2.1095 | 1.9536 | MESSAGEix-Pakistan 1 | World | AP | EJ/yr | Final Energy¦Transportation¦Liquids¦Oil
0 | 0 | 0 | 0 | 0 | 0 | 0 | 0 | 0 | MESSAGEix-Pakistan 1 | World | AP | EJ/yr | Final Energy¦Transportation¦Liquids¦Oil¦Shipping
0 | 0 | 0 | 0 | 0 | 0 | 0 | 0 | 0 | MESSAGEix-Pakistan 1 | World | AP | EJ/yr | Final Energy¦Transportation¦Liquids¦Oil¦Shipping¦Fuel Oil
0 | 0 | 0 | 0 | 0 | 0 | 0 | 0 | 0 | MESSAGEix-Pakistan 1 | World | AP | EJ/yr | Final Energy¦Transportation¦Liquids¦Oil¦Shipping¦Light Oil
0 | 0 | 0 | 0 | 0 | 0 | 0 | 0 | 0 | MESSAGEix-Pakistan 1 | World | AP | EJ/yr | Final Energy¦Transportation¦Other
0.56534 | 0.9575 | 1.2309 | 1.4954 | 1.8013 | 2.0377 | 2.4261 | 2.8402 | 4.1638 | MESSAGEix-Pakistan 1 | R12_PAK | AP | EJ/yr | Secondary Energy¦Electricity
0.014512 | 0.11313 | 0.097458 | 0.042131 | 0.040704 | 0 | 0 | 0 | 6.438e-05 | MESSAGEix-Pakistan 1 | R12_PAK | AP | EJ/yr | Secondary Energy¦Electricity¦Biomass
0 | 0.013689 | 0 | 0 | 0 | 0 | 0 | 0 | 6.438e-05 | MESSAGEix-Pakistan 1 | R12_PAK | AP | EJ/yr | Secondary Energy¦Electricity¦Biomass¦w/ CCS
0.014512 | 0.099443 | 0.097458 | 0.042131 | 0.040704 | 0 | 0 | 0 | 0 | MESSAGEix-Pakistan 1 | R12_PAK | AP | EJ/yr | Secondary Energy¦Electricity¦Biomass¦w/o CCS
0.077048 | 0.075529 | 0.16779 | 0.1527 | 0.1527 | 0.054947 | 0.054947 | 0 | 0 | MESSAGEix-Pakistan 1 | R12_PAK | AP | EJ/yr | Secondary Energy¦Electricity¦Coal
0 | 0.058949 | 0.054947 | 0.054947 | 0.054947 | 0.054947 | 0.054947 | 0 | 0 | MESSAGEix-Pakistan 1 | R12_PAK | AP | EJ/yr | Secondary Energy¦Electricity¦Coal¦w/ CCS
0.077048 | 0.016579 | 0.11284 | 0.097749 | 0.097749 | 0 | 0 | 0 | 0 | MESSAGEix-Pakistan 1 | R12_PAK | AP | EJ/yr | Secondary Energy¦Electricity¦Coal¦w/o CCS
0.26659 | 0.33839 | 0.42463 | 0.49762 | 0.481 | 0.28398 | 0.16983 | 0.10845 | 0.017547 | MESSAGEix-Pakistan 1 | R12_PAK | AP | EJ/yr | Secondary Energy¦Electricity¦Fossil
0 | 0.0608 | 0.056798 | 0.056798 | 0.056798 | 0.056798 | 0.056798 | 0 | 0 | MESSAGEix-Pakistan 1 | R12_PAK | AP | EJ/yr | Secondary Energy¦Electricity¦Fossil¦w/ CCS
0.26659 | 0.27759 | 0.36783 | 0.44082 | 0.42421 | 0.22718 | 0.11303 | 0.10845 | 0.017547 | MESSAGEix-Pakistan 1 | R12_PAK | AP | EJ/yr | Secondary Energy¦Electricity¦Fossil¦w/o CCS
0.16991 | 0.26286 | 0.23573 | 0.32551 | 0.30938 | 0.21973 | 0.10003 | 0.098183 | 0 | MESSAGEix-Pakistan 1 | R12_PAK | AP | EJ/yr | Secondary Energy¦Electricity¦Gas
0 | 0.0018503 | 0.0018503 | 0.0018503 | 0.0018503 | 0.0018503 | 0.0018503 | 0 | 0 | MESSAGEix-Pakistan 1 | R12_PAK | AP | EJ/yr | Secondary Energy¦Electricity¦Gas¦w/ CCS
0.16991 | 0.26101 | 0.23388 | 0.32365 | 0.30753 | 0.21788 | 0.098183 | 0.098183 | 0 | MESSAGEix-Pakistan 1 | R12_PAK | AP | EJ/yr | Secondary Energy¦Electricity¦Gas¦w/o CCS
0 | 0 | 0 | 0 | 0 | 0 | 0 | 0 | 0 | MESSAGEix-Pakistan 1 | R12_PAK | AP | EJ/yr | Secondary Energy¦Electricity¦Geothermal
0.14544 | 0.23036 | 0.26975 | 0.35021 | 0.54524 | 0.86261 | 1.1821 | 1.4473 | 2.2456 | MESSAGEix-Pakistan 1 | R12_PAK | AP | EJ/yr | Secondary Energy¦Electricity¦Hydro
0.19685 | 0.41985 | 0.59615 | 0.84321 | 1.1671 | 1.6413 | 2.1514 | 2.6193 | 4.0337 | MESSAGEix-Pakistan 1 | R12_PAK | AP | EJ/yr | Secondary Energy¦Electricity¦Non-Biomass Renewables
0.087398 | 0.086124 | 0.1127 | 0.11245 | 0.11245 | 0.11245 | 0.10488 | 0.11245 | 0.11245 | MESSAGEix-Pakistan 1 | R12_PAK | AP | EJ/yr | Secondary Energy¦Electricity¦Nuclear
0.019625 | 0 | 0.021111 | 0.019416 | 0.018924 | 0.0093015 | 0.014845 | 0.010266 | 0.017547 | MESSAGEix-Pakistan 1 | R12_PAK | AP | EJ/yr | Secondary Energy¦Electricity¦Oil
0.019625 | 0 | 0.021111 | 0.019416 | 0.018924 | 0.0093015 | 0.014845 | 0.010266 | 0.017547 | MESSAGEix-Pakistan 1 | R12_PAK | AP | EJ/yr | Secondary Energy¦Electricity¦Oil¦w/o CCS
0 | 0 | 0 | 0 | 0 | 0 | 0 | 0 | 0 | MESSAGEix-Pakistan 1 | R12_PAK | AP | EJ/yr | Secondary Energy¦Electricity¦Other
0.03583 | 0.13711 | 0.19989 | 0.28853 | 0.36236 | 0.40373 | 0.48525 | 0.5503 | 0.90342 | MESSAGEix-Pakistan 1 | R12_PAK | AP | EJ/yr | Secondary Energy¦Electricity¦Solar
0 | 0.027477 | 0.027477 | 0.027477 | 0.027477 | 0.027477 | 0.027477 | 0 | 0 | MESSAGEix-Pakistan 1 | R12_PAK | AP | EJ/yr | Secondary Energy¦Electricity¦Solar¦CSP
0.03583 | 0.10963 | 0.17241 | 0.26105 | 0.33488 | 0.37625 | 0.45777 | 0.5503 | 0.90342 | MESSAGEix-Pakistan 1 | R12_PAK | AP | EJ/yr | Secondary Energy¦Electricity¦Solar¦PV
0 | 0 | 0.00039584 | 0.0084757 | 0.012696 | 0.014341 | 0.016871 | 0.019419 | 0.050063 | MESSAGEix-Pakistan 1 | R12_PAK | AP | EJ/yr | Secondary Energy¦Electricity¦Solar¦PV¦Curtailment
0 | 0 | 0 | 0 | 0 | 0 | 0 | 0 | 0 | MESSAGEix-Pakistan 1 | R12_PAK | AP | EJ/yr | Secondary Energy¦Electricity¦Storage Losses
0.13471 | 0.21226 | 0.25419 | 0.28551 | 0.317 | 0.32721 | 0.35349 | 0.37018 | 0.41711 | MESSAGEix-Pakistan 1 | R12_PAK | AP | EJ/yr | Secondary Energy¦Electricity¦Transmission Losses
0.015575 | 0.052374 | 0.12652 | 0.20447 | 0.25955 | 0.37496 | 0.48407 | 0.62169 | 0.88465 | MESSAGEix-Pakistan 1 | R12_PAK | AP | EJ/yr | Secondary Energy¦Electricity¦Wind
0 | 0 | 0 | 0 | 0 | 0 | 0 | 0 | 0 | MESSAGEix-Pakistan 1 | R12_PAK | AP | EJ/yr | Secondary Energy¦Electricity¦Wind¦Curtailment
0 | 0 | 0 | 0 | 0 | 0 | 0 | 0 | 0 | MESSAGEix-Pakistan 1 | R12_PAK | AP | EJ/yr | Secondary Energy¦Electricity¦Wind¦Offshore
0.015575 | 0.052374 | 0.12652 | 0.20447 | 0.25955 | 0.37496 | 0.48407 | 0.62169 | 0.88465 | MESSAGEix-Pakistan 1 | R12_PAK | AP | EJ/yr | Secondary Energy¦Electricity¦Wind¦Onshore
0.56534 | 0.9575 | 1.2309 | 1.4954 | 1.8013 | 2.0377 | 2.4261 | 2.8402 | 4.1638 | MESSAGEix-Pakistan 1 | World | AP | EJ/yr | Secondary Energy¦Electricity
0.014512 | 0.11313 | 0.097458 | 0.042131 | 0.040704 | 0 | 0 | 0 | 6.438e-05 | MESSAGEix-Pakistan 1 | World | AP | EJ/yr | Secondary Energy¦Electricity¦Biomass
0 | 0.013689 | 0 | 0 | 0 | 0 | 0 | 0 | 6.438e-05 | MESSAGEix-Pakistan 1 | World | AP | EJ/yr | Secondary Energy¦Electricity¦Biomass¦w/ CCS
0.014512 | 0.099443 | 0.097458 | 0.042131 | 0.040704 | 0 | 0 | 0 | 0 | MESSAGEix-Pakistan 1 | World | AP | EJ/yr | Secondary Energy¦Electricity¦Biomass¦w/o CCS
0.077048 | 0.075529 | 0.16779 | 0.1527 | 0.1527 | 0.054947 | 0.054947 | 0 | 0 | MESSAGEix-Pakistan 1 | World | AP | EJ/yr | Secondary Energy¦Electricity¦Coal
0 | 0.058949 | 0.054947 | 0.054947 | 0.054947 | 0.054947 | 0.054947 | 0 | 0 | MESSAGEix-Pakistan 1 | World | AP | EJ/yr | Secondary Energy¦Electricity¦Coal¦w/ CCS
0.077048 | 0.016579 | 0.11284 | 0.097749 | 0.097749 | 0 | 0 | 0 | 0 | MESSAGEix-Pakistan 1 | World | AP | EJ/yr | Secondary Energy¦Electricity¦Coal¦w/o CCS
0.26659 | 0.33839 | 0.42463 | 0.49762 | 0.481 | 0.28398 | 0.16983 | 0.10845 | 0.017547 | MESSAGEix-Pakistan 1 | World | AP | EJ/yr | Secondary Energy¦Electricity¦Fossil
0 | 0.0608 | 0.056798 | 0.056798 | 0.056798 | 0.056798 | 0.056798 | 0 | 0 | MESSAGEix-Pakistan 1 | World | AP | EJ/yr | Secondary Energy¦Electricity¦Fossil¦w/ CCS
0.26659 | 0.27759 | 0.36783 | 0.44082 | 0.42421 | 0.22718 | 0.11303 | 0.10845 | 0.017547 | MESSAGEix-Pakistan 1 | World | AP | EJ/yr | Secondary Energy¦Electricity¦Fossil¦w/o CCS
0.16991 | 0.26286 | 0.23573 | 0.32551 | 0.30938 | 0.21973 | 0.10003 | 0.098183 | 0 | MESSAGEix-Pakistan 1 | World | AP | EJ/yr | Secondary Energy¦Electricity¦Gas
0 | 0.0018503 | 0.0018503 | 0.0018503 | 0.0018503 | 0.0018503 | 0.0018503 | 0 | 0 | MESSAGEix-Pakistan 1 | World | AP | EJ/yr | Secondary Energy¦Electricity¦Gas¦w/ CCS
0.16991 | 0.26101 | 0.23388 | 0.32365 | 0.30753 | 0.21788 | 0.098183 | 0.098183 | 0 | MESSAGEix-Pakistan 1 | World | AP | EJ/yr | Secondary Energy¦Electricity¦Gas¦w/o CCS
0 | 0 | 0 | 0 | 0 | 0 | 0 | 0 | 0 | MESSAGEix-Pakistan 1 | World | AP | EJ/yr | Secondary Energy¦Electricity¦Geothermal
0.14544 | 0.23036 | 0.26975 | 0.35021 | 0.54524 | 0.86261 | 1.1821 | 1.4473 | 2.2456 | MESSAGEix-Pakistan 1 | World | AP | EJ/yr | Secondary Energy¦Electricity¦Hydro
0.19685 | 0.41985 | 0.59615 | 0.84321 | 1.1671 | 1.6413 | 2.1514 | 2.6193 | 4.0337 | MESSAGEix-Pakistan 1 | World | AP | EJ/yr | Secondary Energy¦Electricity¦Non-Biomass Renewables
0.087398 | 0.086124 | 0.1127 | 0.11245 | 0.11245 | 0.11245 | 0.10488 | 0.11245 | 0.11245 | MESSAGEix-Pakistan 1 | World | AP | EJ/yr | Secondary Energy¦Electricity¦Nuclear
0.019625 | 0 | 0.021111 | 0.019416 | 0.018924 | 0.0093015 | 0.014845 | 0.010266 | 0.017547 | MESSAGEix-Pakistan 1 | World | AP | EJ/yr | Secondary Energy¦Electricity¦Oil
0.019625 | 0 | 0.021111 | 0.019416 | 0.018924 | 0.0093015 | 0.014845 | 0.010266 | 0.017547 | MESSAGEix-Pakistan 1 | World | AP | EJ/yr | Secondary Energy¦Electricity¦Oil¦w/o CCS
0 | 0 | 0 | 0 | 0 | 0 | 0 | 0 | 0 | MESSAGEix-Pakistan 1 | World | AP | EJ/yr | Secondary Energy¦Electricity¦Other
0.03583 | 0.13711 | 0.19989 | 0.28853 | 0.36236 | 0.40373 | 0.48525 | 0.5503 | 0.90342 | MESSAGEix-Pakistan 1 | World | AP | EJ/yr | Secondary Energy¦Electricity¦Solar
0 | 0.027477 | 0.027477 | 0.027477 | 0.027477 | 0.027477 | 0.027477 | 0 | 0 | MESSAGEix-Pakistan 1 | World | AP | EJ/yr | Secondary Energy¦Electricity¦Solar¦CSP
0.03583 | 0.10963 | 0.17241 | 0.26105 | 0.33488 | 0.37625 | 0.45777 | 0.5503 | 0.90342 | MESSAGEix-Pakistan 1 | World | AP | EJ/yr | Secondary Energy¦Electricity¦Solar¦PV
0 | 0 | 0.00039584 | 0.0084757 | 0.012696 | 0.014341 | 0.016871 | 0.019419 | 0.050063 | MESSAGEix-Pakistan 1 | World | AP | EJ/yr | Secondary Energy¦Electricity¦Solar¦PV¦Curtailment
0 | 0 | 0 | 0 | 0 | 0 | 0 | 0 | 0 | MESSAGEix-Pakistan 1 | World | AP | EJ/yr | Secondary Energy¦Electricity¦Storage Losses
0.13471 | 0.21226 | 0.25419 | 0.28551 | 0.317 | 0.32721 | 0.35349 | 0.37018 | 0.41711 | MESSAGEix-Pakistan 1 | World | AP | EJ/yr | Secondary Energy¦Electricity¦Transmission Losses
0.015575 | 0.052374 | 0.12652 | 0.20447 | 0.25955 | 0.37496 | 0.48407 | 0.62169 | 0.88465 | MESSAGEix-Pakistan 1 | World | AP | EJ/yr | Secondary Energy¦Electricity¦Wind
0 | 0 | 0 | 0 | 0 | 0 | 0 | 0 | 0 | MESSAGEix-Pakistan 1 | World | AP | EJ/yr | Secondary Energy¦Electricity¦Wind¦Curtailment
0 | 0 | 0 | 0 | 0 | 0 | 0 | 0 | 0 | MESSAGEix-Pakistan 1 | World | AP | EJ/yr | Secondary Energy¦Electricity¦Wind¦Offshore
0.015575 | 0.052374 | 0.12652 | 0.20447 | 0.25955 | 0.37496 | 0.48407 | 0.62169 | 0.88465 | MESSAGEix-Pakistan 1 | World | AP | EJ/yr | Secondary Energy¦Electricity¦Wind¦Onshore
0 | 0 | 0 | 0 | 0 | 0 | 0 | 0 | 0 | MESSAGEix-Pakistan 1 | R12_PAK | AP | EJ/yr | Secondary Energy¦Heat
0 | 0 | 0 | 0 | 0 | 0 | 0 | 0 | 0 | MESSAGEix-Pakistan 1 | R12_PAK | AP | EJ/yr | Secondary Energy¦Heat¦Biomass
0 | 0 | 0 | 0 | 0 | 0 | 0 | 0 | 0 | MESSAGEix-Pakistan 1 | R12_PAK | AP | EJ/yr | Secondary Energy¦Heat¦Coal
0 | 0 | 0 | 0 | 0 | 0 | 0 | 0 | 0 | MESSAGEix-Pakistan 1 | R12_PAK | AP | EJ/yr | Secondary Energy¦Heat¦Gas
0 | 0 | 0 | 0 | 0 | 0 | 0 | 0 | 0 | MESSAGEix-Pakistan 1 | R12_PAK | AP | EJ/yr | Secondary Energy¦Heat¦Geothermal
0 | 0 | 0 | 0 | 0 | 0 | 0 | 0 | 0 | MESSAGEix-Pakistan 1 | R12_PAK | AP | EJ/yr | Secondary Energy¦Heat¦Oil
0 | 0 | 0 | 0 | 0 | 0 | 0 | 0 | 0 | MESSAGEix-Pakistan 1 | R12_PAK | AP | EJ/yr | Secondary Energy¦Heat¦Other
0 | 0 | 0 | 0 | 0 | 0 | 0 | 0 | 0 | MESSAGEix-Pakistan 1 | World | AP | EJ/yr | Secondary Energy¦Heat
0 | 0 | 0 | 0 | 0 | 0 | 0 | 0 | 0 | MESSAGEix-Pakistan 1 | World | AP | EJ/yr | Secondary Energy¦Heat¦Biomass
0 | 0 | 0 | 0 | 0 | 0 | 0 | 0 | 0 | MESSAGEix-Pakistan 1 | World | AP | EJ/yr | Secondary Energy¦Heat¦Coal
0 | 0 | 0 | 0 | 0 | 0 | 0 | 0 | 0 | MESSAGEix-Pakistan 1 | World | AP | EJ/yr | Secondary Energy¦Heat¦Gas
0 | 0 | 0 | 0 | 0 | 0 | 0 | 0 | 0 | MESSAGEix-Pakistan 1 | World | AP | EJ/yr | Secondary Energy¦Heat¦Geothermal
0 | 0 | 0 | 0 | 0 | 0 | 0 | 0 | 0 | MESSAGEix-Pakistan 1 | World | AP | EJ/yr | Secondary Energy¦Heat¦Oil
0 | 0 | 0 | 0 | 0 | 0 | 0 | 0 | 0 | MESSAGEix-Pakistan 1 | World | AP | EJ/yr | Secondary Energy¦Heat¦Other
0.24911 | 0.51389 | 0 | 0 | 0 | 0 | 0 | 0 | 0 | MESSAGEix-Pakistan 1 | R12_PAK | AP | EJ/yr | Secondary Energy¦Hydrogen
0.092255 | 0 | 0 | 0 | 0 | 0 | 0 | 0 | 0 | MESSAGEix-Pakistan 1 | R12_PAK | AP | EJ/yr | Secondary Energy¦Hydrogen¦Biomass
0 | 0 | 0 | 0 | 0 | 0 | 0 | 0 | 0 | MESSAGEix-Pakistan 1 | R12_PAK | AP | EJ/yr | Secondary Energy¦Hydrogen¦Biomass¦w/ CCS
0.092255 | 0 | 0 | 0 | 0 | 0 | 0 | 0 | 0 | MESSAGEix-Pakistan 1 | R12_PAK | AP | EJ/yr | Secondary Energy¦Hydrogen¦Biomass¦w/o CCS
0 | 0 | 0 | 0 | 0 | 0 | 0 | 0 | 0 | MESSAGEix-Pakistan 1 | R12_PAK | AP | EJ/yr | Secondary Energy¦Hydrogen¦Coal
0 | 0 | 0 | 0 | 0 | 0 | 0 | 0 | 0 | MESSAGEix-Pakistan 1 | R12_PAK | AP | EJ/yr | Secondary Energy¦Hydrogen¦Coal¦w/ CCS
0 | 0 | 0 | 0 | 0 | 0 | 0 | 0 | 0 | MESSAGEix-Pakistan 1 | R12_PAK | AP | EJ/yr | Secondary Energy¦Hydrogen¦Coal¦w/o CCS
0 | 0 | 0 | 0 | 0 | 0 | 0 | 0 | 0 | MESSAGEix-Pakistan 1 | R12_PAK | AP | EJ/yr | Secondary Energy¦Hydrogen¦Electricity
0.15685 | 0.51389 | 0 | 0 | 0 | 0 | 0 | 0 | 0 | MESSAGEix-Pakistan 1 | R12_PAK | AP | EJ/yr | Secondary Energy¦Hydrogen¦Fossil
0 | 0 | 0 | 0 | 0 | 0 | 0 | 0 | 0 | MESSAGEix-Pakistan 1 | R12_PAK | AP | EJ/yr | Secondary Energy¦Hydrogen¦Fossil¦w/ CCS
0.15685 | 0.51389 | 0 | 0 | 0 | 0 | 0 | 0 | 0 | MESSAGEix-Pakistan 1 | R12_PAK | AP | EJ/yr | Secondary Energy¦Hydrogen¦Fossil¦w/o CCS
0.15685 | 0.51389 | 0 | 0 | 0 | 0 | 0 | 0 | 0 | MESSAGEix-Pakistan 1 | R12_PAK | AP | EJ/yr | Secondary Energy¦Hydrogen¦Gas
0 | 0 | 0 | 0 | 0 | 0 | 0 | 0 | 0 | MESSAGEix-Pakistan 1 | R12_PAK | AP | EJ/yr | Secondary Energy¦Hydrogen¦Gas¦w/ CCS
0.15685 | 0.51389 | 0 | 0 | 0 | 0 | 0 | 0 | 0 | MESSAGEix-Pakistan 1 | R12_PAK | AP | EJ/yr | Secondary Energy¦Hydrogen¦Gas¦w/o CCS
0.99182 | 1.0101 | 1.3882 | 1.5592 | 1.8658 | 2.3075 | 2.7655 | 3.2535 | 3.9777 | MESSAGEix-Pakistan 1 | R12_PAK | AP | EJ/yr | Secondary Energy¦Liquids
0.03159 | 0.012561 | 0.012561 | 0.012561 | 0 | 0 | 0 | 0 | 0.00070818 | MESSAGEix-Pakistan 1 | R12_PAK | AP | EJ/yr | Secondary Energy¦Liquids¦Biomass
0 | 0 | 0 | 0 | 0 | 0 | 0 | 0 | 0.00070818 | MESSAGEix-Pakistan 1 | R12_PAK | AP | EJ/yr | Secondary Energy¦Liquids¦Biomass¦w/ CCS
0.03159 | 0.012561 | 0.012561 | 0.012561 | 0 | 0 | 0 | 0 | 0 | MESSAGEix-Pakistan 1 | R12_PAK | AP | EJ/yr | Secondary Energy¦Liquids¦Biomass¦w/o CCS
0 | 0 | 0 | 0 | 0 | 0 | 0 | 0 | 0 | MESSAGEix-Pakistan 1 | R12_PAK | AP | EJ/yr | Secondary Energy¦Liquids¦Coal
0 | 0 | 0 | 0 | 0 | 0 | 0 | 0 | 0 | MESSAGEix-Pakistan 1 | R12_PAK | AP | EJ/yr | Secondary Energy¦Liquids¦Coal¦w/ CCS
0 | 0 | 0 | 0 | 0 | 0 | 0 | 0 | 0 | MESSAGEix-Pakistan 1 | R12_PAK | AP | EJ/yr | Secondary Energy¦Liquids¦Coal¦w/o CCS
0.96023 | 0.99755 | 1.3757 | 1.5466 | 1.8658 | 2.3075 | 2.7655 | 3.2535 | 3.977 | MESSAGEix-Pakistan 1 | R12_PAK | AP | EJ/yr | Secondary Energy¦Liquids¦Fossil
0 | 0.01428 | 0.010946 | 0.010946 | 0.0031027 | 0.0031027 | 0.0034273 | 0.003752 | 0.003752 | MESSAGEix-Pakistan 1 | R12_PAK | AP | EJ/yr | Secondary Energy¦Liquids¦Fossil¦w/ CCS
0.96023 | 0.98327 | 1.3647 | 1.5357 | 1.8626 | 2.3044 | 2.7621 | 3.2497 | 3.9733 | MESSAGEix-Pakistan 1 | R12_PAK | AP | EJ/yr | Secondary Energy¦Liquids¦Fossil¦w/o CCS
0.03159 | 0.04587 | 0.029878 | 0.010946 | 0.0031027 | 0.0031027 | 0.0034273 | 0.003752 | 0.003752 | MESSAGEix-Pakistan 1 | R12_PAK | AP | EJ/yr | Secondary Energy¦Liquids¦Gas
0 | 0.01428 | 0.010946 | 0.010946 | 0.0031027 | 0.0031027 | 0.0034273 | 0.003752 | 0.003752 | MESSAGEix-Pakistan 1 | R12_PAK | AP | EJ/yr | Secondary Energy¦Liquids¦Gas¦w/ CCS
0.03159 | 0.03159 | 0.018932 | 0 | 0 | 0 | 0 | 0 | 0 | MESSAGEix-Pakistan 1 | R12_PAK | AP | EJ/yr | Secondary Energy¦Liquids¦Gas¦w/o CCS
0.92864 | 0.95168 | 1.3458 | 1.5357 | 1.8626 | 2.3044 | 2.7621 | 3.2497 | 3.9733 | MESSAGEix-Pakistan 1 | R12_PAK | AP | EJ/yr | Secondary Energy¦Liquids¦Oil
0.24911 | 0.51389 | 0 | 0 | 0 | 0 | 0 | 0 | 0 | MESSAGEix-Pakistan 1 | World | AP | EJ/yr | Secondary Energy¦Hydrogen
0.092255 | 0 | 0 | 0 | 0 | 0 | 0 | 0 | 0 | MESSAGEix-Pakistan 1 | World | AP | EJ/yr | Secondary Energy¦Hydrogen¦Biomass
0 | 0 | 0 | 0 | 0 | 0 | 0 | 0 | 0 | MESSAGEix-Pakistan 1 | World | AP | EJ/yr | Secondary Energy¦Hydrogen¦Biomass¦w/ CCS
0.092255 | 0 | 0 | 0 | 0 | 0 | 0 | 0 | 0 | MESSAGEix-Pakistan 1 | World | AP | EJ/yr | Secondary Energy¦Hydrogen¦Biomass¦w/o CCS
0 | 0 | 0 | 0 | 0 | 0 | 0 | 0 | 0 | MESSAGEix-Pakistan 1 | World | AP | EJ/yr | Secondary Energy¦Hydrogen¦Coal
0 | 0 | 0 | 0 | 0 | 0 | 0 | 0 | 0 | MESSAGEix-Pakistan 1 | World | AP | EJ/yr | Secondary Energy¦Hydrogen¦Coal¦w/ CCS
0 | 0 | 0 | 0 | 0 | 0 | 0 | 0 | 0 | MESSAGEix-Pakistan 1 | World | AP | EJ/yr | Secondary Energy¦Hydrogen¦Coal¦w/o CCS
0 | 0 | 0 | 0 | 0 | 0 | 0 | 0 | 0 | MESSAGEix-Pakistan 1 | World | AP | EJ/yr | Secondary Energy¦Hydrogen¦Electricity
0.15685 | 0.51389 | 0 | 0 | 0 | 0 | 0 | 0 | 0 | MESSAGEix-Pakistan 1 | World | AP | EJ/yr | Secondary Energy¦Hydrogen¦Fossil
0 | 0 | 0 | 0 | 0 | 0 | 0 | 0 | 0 | MESSAGEix-Pakistan 1 | World | AP | EJ/yr | Secondary Energy¦Hydrogen¦Fossil¦w/ CCS
0.15685 | 0.51389 | 0 | 0 | 0 | 0 | 0 | 0 | 0 | MESSAGEix-Pakistan 1 | World | AP | EJ/yr | Secondary Energy¦Hydrogen¦Fossil¦w/o CCS
0.15685 | 0.51389 | 0 | 0 | 0 | 0 | 0 | 0 | 0 | MESSAGEix-Pakistan 1 | World | AP | EJ/yr | Secondary Energy¦Hydrogen¦Gas
0 | 0 | 0 | 0 | 0 | 0 | 0 | 0 | 0 | MESSAGEix-Pakistan 1 | World | AP | EJ/yr | Secondary Energy¦Hydrogen¦Gas¦w/ CCS
0.15685 | 0.51389 | 0 | 0 | 0 | 0 | 0 | 0 | 0 | MESSAGEix-Pakistan 1 | World | AP | EJ/yr | Secondary Energy¦Hydrogen¦Gas¦w/o CCS
0.99182 | 1.0101 | 1.3882 | 1.5592 | 1.8658 | 2.3075 | 2.7655 | 3.2535 | 3.9777 | MESSAGEix-Pakistan 1 | World | AP | EJ/yr | Secondary Energy¦Liquids
0.03159 | 0.012561 | 0.012561 | 0.012561 | 0 | 0 | 0 | 0 | 0.00070818 | MESSAGEix-Pakistan 1 | World | AP | EJ/yr | Secondary Energy¦Liquids¦Biomass
0 | 0 | 0 | 0 | 0 | 0 | 0 | 0 | 0.00070818 | MESSAGEix-Pakistan 1 | World | AP | EJ/yr | Secondary Energy¦Liquids¦Biomass¦w/ CCS
0.03159 | 0.012561 | 0.012561 | 0.012561 | 0 | 0 | 0 | 0 | 0 | MESSAGEix-Pakistan 1 | World | AP | EJ/yr | Secondary Energy¦Liquids¦Biomass¦w/o CCS
0 | 0 | 0 | 0 | 0 | 0 | 0 | 0 | 0 | MESSAGEix-Pakistan 1 | World | AP | EJ/yr | Secondary Energy¦Liquids¦Coal
0 | 0 | 0 | 0 | 0 | 0 | 0 | 0 | 0 | MESSAGEix-Pakistan 1 | World | AP | EJ/yr | Secondary Energy¦Liquids¦Coal¦w/ CCS
0 | 0 | 0 | 0 | 0 | 0 | 0 | 0 | 0 | MESSAGEix-Pakistan 1 | World | AP | EJ/yr | Secondary Energy¦Liquids¦Coal¦w/o CCS
0.96023 | 0.99755 | 1.3757 | 1.5466 | 1.8658 | 2.3075 | 2.7655 | 3.2535 | 3.977 | MESSAGEix-Pakistan 1 | World | AP | EJ/yr | Secondary Energy¦Liquids¦Fossil
0 | 0.01428 | 0.010946 | 0.010946 | 0.0031027 | 0.0031027 | 0.0034273 | 0.003752 | 0.003752 | MESSAGEix-Pakistan 1 | World | AP | EJ/yr | Secondary Energy¦Liquids¦Fossil¦w/ CCS
0.96023 | 0.98327 | 1.3647 | 1.5357 | 1.8626 | 2.3044 | 2.7621 | 3.2497 | 3.9733 | MESSAGEix-Pakistan 1 | World | AP | EJ/yr | Secondary Energy¦Liquids¦Fossil¦w/o CCS
0.03159 | 0.04587 | 0.029878 | 0.010946 | 0.0031027 | 0.0031027 | 0.0034273 | 0.003752 | 0.003752 | MESSAGEix-Pakistan 1 | World | AP | EJ/yr | Secondary Energy¦Liquids¦Gas
0 | 0.01428 | 0.010946 | 0.010946 | 0.0031027 | 0.0031027 | 0.0034273 | 0.003752 | 0.003752 | MESSAGEix-Pakistan 1 | World | AP | EJ/yr | Secondary Energy¦Liquids¦Gas¦w/ CCS
0.03159 | 0.03159 | 0.018932 | 0 | 0 | 0 | 0 | 0 | 0 | MESSAGEix-Pakistan 1 | World | AP | EJ/yr | Secondary Energy¦Liquids¦Gas¦w/o CCS
0.92864 | 0.95168 | 1.3458 | 1.5357 | 1.8626 | 2.3044 | 2.7621 | 3.2497 | 3.9733 | MESSAGEix-Pakistan 1 | World | AP | EJ/yr | Secondary Energy¦Liquids¦Oil
2.0323 | 2.9683 | 2.5352 | 2.7177 | 2.6648 | 2.5119 | 2.5025 | 2.5452 | 2.2353 | MESSAGEix-Pakistan 1 | R12_PAK | AP | EJ/yr | Secondary Energy¦Gases
0 | 0 | 0 | 0 | 0 | 0 | 0 | 0 | 0 | MESSAGEix-Pakistan 1 | R12_PAK | AP | EJ/yr | Secondary Energy¦Gases¦Biomass
0 | 0 | 0 | 0 | 0 | 0 | 0 | 0 | 0 | MESSAGEix-Pakistan 1 | R12_PAK | AP | EJ/yr | Secondary Energy¦Gases¦Coal
1.8049 | 2.6776 | 2.5352 | 2.7177 | 2.6648 | 2.5119 | 2.5025 | 2.5452 | 2.2353 | MESSAGEix-Pakistan 1 | R12_PAK | AP | EJ/yr | Secondary Energy¦Gases¦Natural Gas
0.22738 | 0.29066 | 0 | 0 | 0 | 0 | 0 | 0 | 0 | MESSAGEix-Pakistan 1 | R12_PAK | AP | EJ/yr | Secondary Energy¦Gases¦Other
2.0323 | 2.9683 | 2.5352 | 2.7177 | 2.6648 | 2.5119 | 2.5025 | 2.5452 | 2.2353 | MESSAGEix-Pakistan 1 | World | AP | EJ/yr | Secondary Energy¦Gases
0 | 0 | 0 | 0 | 0 | 0 | 0 | 0 | 0 | MESSAGEix-Pakistan 1 | World | AP | EJ/yr | Secondary Energy¦Gases¦Biomass
0 | 0 | 0 | 0 | 0 | 0 | 0 | 0 | 0 | MESSAGEix-Pakistan 1 | World | AP | EJ/yr | Secondary Energy¦Gases¦Coal
1.8049 | 2.6776 | 2.5352 | 2.7177 | 2.6648 | 2.5119 | 2.5025 | 2.5452 | 2.2353 | MESSAGEix-Pakistan 1 | World | AP | EJ/yr | Secondary Energy¦Gases¦Natural Gas
0.22738 | 0.29066 | 0 | 0 | 0 | 0 | 0 | 0 | 0 | MESSAGEix-Pakistan 1 | World | AP | EJ/yr | Secondary Energy¦Gases¦Other
0.6527 | 0.41231 | 0.46833 | 0.72475 | 0.81204 | 0.93574 | 0.98922 | 0.97023 | 0.65155 | MESSAGEix-Pakistan 1 | R12_PAK | AP | EJ/yr | Secondary Energy¦Solids
0.39229 | 0.25227 | 0.30451 | 0.48893 | 0.51748 | 0.65316 | 0.65316 | 0.65316 | 0.65155 | MESSAGEix-Pakistan 1 | R12_PAK | AP | EJ/yr | Secondary Energy¦Solids¦Biomass
0.2604 | 0.16004 | 0.16382 | 0.23582 | 0.29456 | 0.28258 | 0.33606 | 0.31706 | 0 | MESSAGEix-Pakistan 1 | R12_PAK | AP | EJ/yr | Secondary Energy¦Solids¦Coal
0.6527 | 0.41231 | 0.46833 | 0.72475 | 0.81204 | 0.93574 | 0.98922 | 0.97023 | 0.65155 | MESSAGEix-Pakistan 1 | World | AP | EJ/yr | Secondary Energy¦Solids
0.39229 | 0.25227 | 0.30451 | 0.48893 | 0.51748 | 0.65316 | 0.65316 | 0.65316 | 0.65155 | MESSAGEix-Pakistan 1 | World | AP | EJ/yr | Secondary Energy¦Solids¦Biomass
0.2604 | 0.16004 | 0.16382 | 0.23582 | 0.29456 | 0.28258 | 0.33606 | 0.31706 | 0 | MESSAGEix-Pakistan 1 | World | AP | EJ/yr | Secondary Energy¦Solids¦Coal
247.705 | 288.4459 | 325.6547 | 347.1308 | 380.2176 | 379.4208 | 424.2326 | 465.9658 | 474.2973 | MESSAGEix-Pakistan 1 | R12_PAK | AP | Mt CO2/yr | Emissions¦CO2
247.705 | 288.4459 | 325.6547 | 347.1308 | 380.2176 | 379.4208 | 424.2326 | 465.9658 | 474.2973 | MESSAGEix-Pakistan 1 | R12_PAK | AP | Mt CO2/yr | Emissions¦CO2
1.5487 | 2.3762 | 0.85511 | -0.024513 | -0.032007 | -0.040566 | -0.049078 | -0.05907 | -0.072341 | MESSAGEix-Pakistan 1 | R12_PAK | AP | Mt CO2/yr | Emissions¦CO2¦Difference¦Statistical
7.9482 | 10.6365 | 14.234 | 19.0483 | 20.9107 | 13.937 | 15.6326 | 10.0527 | 0 | MESSAGEix-Pakistan 1 | R12_PAK | AP | GWa | Emissions¦CO2¦Difference¦Stock¦Activity¦Coal
31.7124 | 31.9718 | 45.5058 | 51.8315 | 62.6853 | 77.1147 | 92.3898 | 108.4575 | 132.6057 | MESSAGEix-Pakistan 1 | R12_PAK | AP | GWa | Emissions¦CO2¦Difference¦Stock¦Activity¦Crudeoil
0 | 0 | 0 | 0 | 0 | 0 | 0 | 0 | 0 | MESSAGEix-Pakistan 1 | R12_PAK | AP | GWa | Emissions¦CO2¦Difference¦Stock¦Activity¦Fueloil
0 | 0 | 0 | 0 | 0 | 0 | 0 | 0 | 0 | MESSAGEix-Pakistan 1 | R12_PAK | AP | GWa | Emissions¦CO2¦Difference¦Stock¦Activity¦LNG
-0.0046535 | 0 | 0 | 0 | 0 | 0 | 0 | 0 | 0 | MESSAGEix-Pakistan 1 | R12_PAK | AP | GWa | Emissions¦CO2¦Difference¦Stock¦Activity¦Lightoil
0 | 0 | 0 | 0 | 0 | 0 | 0 | 0 | 0 | MESSAGEix-Pakistan 1 | R12_PAK | AP | GWa | Emissions¦CO2¦Difference¦Stock¦Activity¦Methanol
0 | 0 | 0 | 0 | 0 | 0 | 0 | 0 | 0 | MESSAGEix-Pakistan 1 | R12_PAK | AP | GWa | Emissions¦CO2¦Difference¦Stock¦Activity¦Natural Gas
23.7227 | 31.7464 | 42.4838 | 56.8529 | 62.4115 | 41.5974 | 46.6581 | 30.0041 | 0 | MESSAGEix-Pakistan 1 | R12_PAK | AP | Mt CO2/yr | Emissions¦CO2¦Difference¦Stock¦Coal
73.3719 | 73.9721 | 105.2852 | 119.9208 | 145.033 | 178.4176 | 213.7592 | 250.9345 | 306.8053 | MESSAGEix-Pakistan 1 | R12_PAK | AP | Mt CO2/yr | Emissions¦CO2¦Difference¦Stock¦Crudeoil
0 | 0 | 0 | 0 | 0 | 0 | 0 | 0 | 0 | MESSAGEix-Pakistan 1 | R12_PAK | AP | Mt CO2/yr | Emissions¦CO2¦Difference¦Stock¦Fueloil
0 | 0 | 0 | 0 | 0 | 0 | 0 | 0 | 0 | MESSAGEix-Pakistan 1 | R12_PAK | AP | Mt CO2/yr | Emissions¦CO2¦Difference¦Stock¦LNG
-0.010767 | 0 | 0 | 0 | 0 | 0 | 0 | 0 | 0 | MESSAGEix-Pakistan 1 | R12_PAK | AP | Mt CO2/yr | Emissions¦CO2¦Difference¦Stock¦Lightoil
0 | 0 | 0 | 0 | 0 | 0 | 0 | 0 | 0 | MESSAGEix-Pakistan 1 | R12_PAK | AP | Mt CO2/yr | Emissions¦CO2¦Difference¦Stock¦Methanol
0 | 0 | 0 | 0 | 0 | 0 | 0 | 0 | 0 | MESSAGEix-Pakistan 1 | R12_PAK | AP | Mt CO2/yr | Emissions¦CO2¦Difference¦Stock¦Natural Gas
227.7653 | 276.1826 | 297.2447 | 323.5454 | 351.8944 | 355.9544 | 396.2076 | 433.1379 | 440.5639 | MESSAGEix-Pakistan 1 | R12_PAK | AP | Mt CO2/yr | Emissions¦CO2¦Energy
247.705 | 288.4459 | 325.6547 | 347.1308 | 380.2176 | 379.4208 | 424.2326 | 465.9658 | 474.2973 | MESSAGEix-Pakistan 1 | R12_PAK | AP | Mt CO2/yr | Emissions¦CO2¦Energy and Industrial Processes
146.0687 | 187.4289 | 197.4596 | 213.2494 | 223.719 | 200.5134 | 219.3706 | 238.0874 | 247.1954 | MESSAGEix-Pakistan 1 | R12_PAK | AP | Mt CO2/yr | Emissions¦CO2¦Energy¦Combustion
157.5443 | 179.4852 | 221.8189 | 243.9989 | 273.2638 | 307.2762 | 355.5086 | 392.3609 | 406.4072 | MESSAGEix-Pakistan 1 | R12_PAK | AP | Mt CO2/yr | Emissions¦CO2¦Energy¦Demand
0 | 0 | 0 | 0 | 0 | 0 | 0 | 0 | 0 | MESSAGEix-Pakistan 1 | R12_PAK | AP | Mt CO2/yr | Emissions¦CO2¦Energy¦Demand¦AFOFI
54.8486 | 63.8368 | 82.4279 | 92.6725 | 98.1768 | 92.8088 | 104.7991 | 109.0508 | 78.7989 | MESSAGEix-Pakistan 1 | R12_PAK | AP | Mt CO2/yr | Emissions¦CO2¦Energy¦Demand¦Industry
17.7734 | 16.3142 | 19.8136 | 23.4602 | 27.5389 | 31.7992 | 35.916 | 40.3051 | 50.0621 | MESSAGEix-Pakistan 1 | R12_PAK | AP | Mt CO2/yr | Emissions¦CO2¦Energy¦Demand¦Other Sector
22.9975 | 27.8846 | 40.1558 | 41.1404 | 46.9116 | 59.0263 | 73.8725 | 88.2597 | 134.2397 | MESSAGEix-Pakistan 1 | R12_PAK | AP | Mt CO2/yr | Emissions¦CO2¦Energy¦Demand¦Residential and Commercial
22.9975 | 27.8846 | 40.1558 | 41.1404 | 46.9116 | 59.0263 | 73.8725 | 88.2597 | 134.2397 | MESSAGEix-Pakistan 1 | R12_PAK | AP | Mt CO2/yr | Emissions¦CO2¦Energy¦Demand¦Residential and Commercial and AFOFI
61.9249 | 71.4495 | 79.4215 | 86.7258 | 100.6364 | 123.6418 | 140.9209 | 154.7453 | 143.3065 | MESSAGEix-Pakistan 1 | R12_PAK | AP | Mt CO2/yr | Emissions¦CO2¦Energy¦Demand¦Transportation
61.9249 | 71.4495 | 79.4215 | 86.7258 | 100.6364 | 123.6418 | 140.9209 | 154.7453 | 143.3065 | MESSAGEix-Pakistan 1 | R12_PAK | AP | Mt CO2/yr | Emissions¦CO2¦Energy¦Demand¦Transportation¦Road Rail and Domestic Shipping
0 | 0 | 0 | 0 | 0 | 0 | 0 | 0 | 0 | MESSAGEix-Pakistan 1 | R12_PAK | AP | Mt CO2/yr | Emissions¦CO2¦Energy¦Demand¦Transportation¦Shipping
0 | 0 | 0 | 0 | 0 | 0 | 0 | 0 | 0 | MESSAGEix-Pakistan 1 | R12_PAK | AP | Mt CO2/yr | Emissions¦CO2¦Energy¦Demand¦Transportation¦Shipping¦International
1.9983 | 0.99 | 0.55 | 0.11 | 0 | 0 | 0 | 0 | 0 | MESSAGEix-Pakistan 1 | R12_PAK | AP | Mt CO2/yr | Emissions¦CO2¦Energy¦Fugitive
70.221 | 96.6975 | 75.4259 | 79.5465 | 78.6306 | 48.6783 | 40.699 | 40.777 | 34.1568 | MESSAGEix-Pakistan 1 | R12_PAK | AP | Mt CO2/yr | Emissions¦CO2¦Energy¦Supply
68.2226 | 95.7075 | 74.8759 | 79.4365 | 78.6306 | 48.6783 | 40.699 | 40.777 | 34.1568 | MESSAGEix-Pakistan 1 | R12_PAK | AP | Mt CO2/yr | Emissions¦CO2¦Energy¦Supply¦Combustion
36.1235 | 17.697 | 54.9572 | 58.5253 | 56.1361 | 25.078 | 14.1763 | 11.7914 | 3.3842 | MESSAGEix-Pakistan 1 | R12_PAK | AP | Mt CO2/yr | Emissions¦CO2¦Energy¦Supply¦Electricity
36.1235 | 17.697 | 54.9572 | 58.5253 | 56.1361 | 25.078 | 14.1763 | 11.7914 | 3.3842 | MESSAGEix-Pakistan 1 | R12_PAK | AP | Mt CO2/yr | Emissions¦CO2¦Energy¦Supply¦Electricity and Heat
1.9983 | 0.99 | 0.55 | 0.11 | 0 | 0 | 0 | 0 | 0 | MESSAGEix-Pakistan 1 | R12_PAK | AP | Mt CO2/yr | Emissions¦CO2¦Energy¦Supply¦Fugitive
22.5881 | 53.3058 | 11.7434 | 12.4571 | 12.9478 | 13.0929 | 14.0143 | 14.6921 | 13.4359 | MESSAGEix-Pakistan 1 | R12_PAK | AP | Mt CO2/yr | Emissions¦CO2¦Energy¦Supply¦Gases
1.9983 | 0.99 | 0.55 | 0.11 | 0 | 0 | 0 | 0 | 0 | MESSAGEix-Pakistan 1 | R12_PAK | AP | Mt CO2/yr | Emissions¦CO2¦Energy¦Supply¦Gases and Liquids Fugitive
0 | 0 | 0 | 0 | 0 | 0 | 0 | 0 | 0 | MESSAGEix-Pakistan 1 | R12_PAK | AP | Mt CO2/yr | Emissions¦CO2¦Energy¦Supply¦Gases¦Biomass
0 | 0 | 0 | 0 | 0 | 0 | 0 | 0 | 0 | MESSAGEix-Pakistan 1 | R12_PAK | AP | Mt CO2/yr | Emissions¦CO2¦Energy¦Supply¦Gases¦Biomass¦Combustion
0 | 0 | 0 | 0 | 0 | 0 | 0 | 0 | 0 | MESSAGEix-Pakistan 1 | R12_PAK | AP | Mt CO2/yr | Emissions¦CO2¦Energy¦Supply¦Gases¦Biomass¦Fugitive
0 | 0 | 0 | 0 | 0 | 0 | 0 | 0 | 0 | MESSAGEix-Pakistan 1 | R12_PAK | AP | Mt CO2/yr | Emissions¦CO2¦Energy¦Supply¦Gases¦Coal
0 | 0 | 0 | 0 | 0 | 0 | 0 | 0 | 0 | MESSAGEix-Pakistan 1 | R12_PAK | AP | Mt CO2/yr | Emissions¦CO2¦Energy¦Supply¦Gases¦Coal¦Combustion
0 | 0 | 0 | 0 | 0 | 0 | 0 | 0 | 0 | MESSAGEix-Pakistan 1 | R12_PAK | AP | Mt CO2/yr | Emissions¦CO2¦Energy¦Supply¦Gases¦Coal¦Fugitive
20.5898 | 52.3158 | 11.1934 | 12.3471 | 12.9478 | 13.0929 | 14.0143 | 14.6921 | 13.4359 | MESSAGEix-Pakistan 1 | R12_PAK | AP | Mt CO2/yr | Emissions¦CO2¦Energy¦Supply¦Gases¦Combustion
5.9621 | 7.9813 | 7.7832 | 8.3481 | 8.7779 | 8.8329 | 9.2153 | 9.6666 | 8.6996 | MESSAGEix-Pakistan 1 | R12_PAK | AP | Mt CO2/yr | Emissions¦CO2¦Energy¦Supply¦Gases¦Extraction
3.9638 | 6.9913 | 7.2332 | 8.2381 | 8.7779 | 8.8329 | 9.2153 | 9.6666 | 8.6996 | MESSAGEix-Pakistan 1 | R12_PAK | AP | Mt CO2/yr | Emissions¦CO2¦Energy¦Supply¦Gases¦Extraction¦Combustion
1.9983 | 0.99 | 0.55 | 0.11 | 0 | 0 | 0 | 0 | 0 | MESSAGEix-Pakistan 1 | R12_PAK | AP | Mt CO2/yr | Emissions¦CO2¦Energy¦Supply¦Gases¦Extraction¦Fugitive
1.9983 | 0.99 | 0.55 | 0.11 | 0 | 0 | 0 | 0 | 0 | MESSAGEix-Pakistan 1 | R12_PAK | AP | Mt CO2/yr | Emissions¦CO2¦Energy¦Supply¦Gases¦Fugitive
12.9796 | 42.5709 | 0 | 0 | 0 | 0 | 0 | 0 | 0 | MESSAGEix-Pakistan 1 | R12_PAK | AP | Mt CO2/yr | Emissions¦CO2¦Energy¦Supply¦Gases¦Hydrogen
12.9796 | 42.5709 | 0 | 0 | 0 | 0 | 0 | 0 | 0 | MESSAGEix-Pakistan 1 | R12_PAK | AP | Mt CO2/yr | Emissions¦CO2¦Energy¦Supply¦Gases¦Hydrogen¦Combustion
0 | 0 | 0 | 0 | 0 | 0 | 0 | 0 | 0 | MESSAGEix-Pakistan 1 | R12_PAK | AP | Mt CO2/yr | Emissions¦CO2¦Energy¦Supply¦Gases¦Hydrogen¦Fugitive
0 | 0 | 0 | 0 | 0 | 0 | 0 | 0 | 0 | MESSAGEix-Pakistan 1 | R12_PAK | AP | Mt CO2/yr | Emissions¦CO2¦Energy¦Supply¦Gases¦Natural Gas
0 | 0 | 0 | 0 | 0 | 0 | 0 | 0 | 0 | MESSAGEix-Pakistan 1 | R12_PAK | AP | Mt CO2/yr | Emissions¦CO2¦Energy¦Supply¦Gases¦Natural Gas¦Combustion
0 | 0 | 0 | 0 | 0 | 0 | 0 | 0 | 0 | MESSAGEix-Pakistan 1 | R12_PAK | AP | Mt CO2/yr | Emissions¦CO2¦Energy¦Supply¦Gases¦Natural Gas¦Fugitive
3.6464 | 2.7536 | 3.9601 | 4.1091 | 4.1698 | 4.26 | 4.7991 | 5.0254 | 4.7363 | MESSAGEix-Pakistan 1 | R12_PAK | AP | Mt CO2/yr | Emissions¦CO2¦Energy¦Supply¦Gases¦Transportation
3.6464 | 2.7536 | 3.9601 | 4.1091 | 4.1698 | 4.26 | 4.7991 | 5.0254 | 4.7363 | MESSAGEix-Pakistan 1 | R12_PAK | AP | Mt CO2/yr | Emissions¦CO2¦Energy¦Supply¦Gases¦Transportation¦Combustion
0 | 0 | 0 | 0 | 0 | 0 | 0 | 0 | 0 | MESSAGEix-Pakistan 1 | R12_PAK | AP | Mt CO2/yr | Emissions¦CO2¦Energy¦Supply¦Gases¦Transportation¦Fugitive
0 | 0 | 0 | 0 | 0 | 0 | 0 | 0 | 0 | MESSAGEix-Pakistan 1 | R12_PAK | AP | Mt CO2/yr | Emissions¦CO2¦Energy¦Supply¦Heat
11.5094 | 25.6947 | 8.7253 | 8.5641 | 9.5468 | 10.5073 | 12.5084 | 14.2935 | 17.3367 | MESSAGEix-Pakistan 1 | R12_PAK | AP | Mt CO2/yr | Emissions¦CO2¦Energy¦Supply¦Liquids
0 | 0 | 0 | 0 | 0 | 0 | 0 | 0 | -0.11507 | MESSAGEix-Pakistan 1 | R12_PAK | AP | Mt CO2/yr | Emissions¦CO2¦Energy¦Supply¦Liquids¦Biomass
0 | 0 | 0 | 0 | 0 | 0 | 0 | 0 | -0.11507 | MESSAGEix-Pakistan 1 | R12_PAK | AP | Mt CO2/yr | Emissions¦CO2¦Energy¦Supply¦Liquids¦Biomass¦Combustion
0 | 0 | 0 | 0 | 0 | 0 | 0 | 0 | 0 | MESSAGEix-Pakistan 1 | R12_PAK | AP | Mt CO2/yr | Emissions¦CO2¦Energy¦Supply¦Liquids¦Biomass¦Fugitive
3.2974 | 18.6894 | 0 | 0 | 0 | 0 | 0 | 0 | 0 | MESSAGEix-Pakistan 1 | R12_PAK | AP | Mt CO2/yr | Emissions¦CO2¦Energy¦Supply¦Liquids¦Coal
3.2974 | 18.6894 | 0 | 0 | 0 | 0 | 0 | 0 | 0 | MESSAGEix-Pakistan 1 | R12_PAK | AP | Mt CO2/yr | Emissions¦CO2¦Energy¦Supply¦Liquids¦Coal¦Combustion
0 | 0 | 0 | 0 | 0 | 0 | 0 | 0 | 0 | MESSAGEix-Pakistan 1 | R12_PAK | AP | Mt CO2/yr | Emissions¦CO2¦Energy¦Supply¦Liquids¦Coal¦Fugitive
11.5094 | 25.6947 | 8.7253 | 8.5641 | 9.5468 | 10.5073 | 12.5084 | 14.2935 | 17.3367 | MESSAGEix-Pakistan 1 | R12_PAK | AP | Mt CO2/yr | Emissions¦CO2¦Energy¦Supply¦Liquids¦Combustion
0 | 0 | 0 | 0 | 0 | 0 | 0 | 0 | 0 | MESSAGEix-Pakistan 1 | R12_PAK | AP | Mt CO2/yr | Emissions¦CO2¦Energy¦Supply¦Liquids¦Extraction
0 | 0 | 0 | 0 | 0 | 0 | 0 | 0 | 0 | MESSAGEix-Pakistan 1 | R12_PAK | AP | Mt CO2/yr | Emissions¦CO2¦Energy¦Supply¦Liquids¦Extraction¦Combustion
0 | 0 | 0 | 0 | 0 | 0 | 0 | 0 | 0 | MESSAGEix-Pakistan 1 | R12_PAK | AP | Mt CO2/yr | Emissions¦CO2¦Energy¦Supply¦Liquids¦Extraction¦Fugitive
0 | 0 | 0 | 0 | 0 | 0 | 0 | 0 | 0 | MESSAGEix-Pakistan 1 | R12_PAK | AP | Mt CO2/yr | Emissions¦CO2¦Energy¦Supply¦Liquids¦Fugitive
0.95196 | 0.99551 | 0.59619 | 0.031803 | 0.0090138 | 0.00901 | 0.0099491 | 0.010889 | 0.010882 | MESSAGEix-Pakistan 1 | R12_PAK | AP | Mt CO2/yr | Emissions¦CO2¦Energy¦Supply¦Liquids¦Natural Gas
0.95196 | 0.99551 | 0.59619 | 0.031803 | 0.0090138 | 0.00901 | 0.0099491 | 0.010889 | 0.010882 | MESSAGEix-Pakistan 1 | R12_PAK | AP | Mt CO2/yr | Emissions¦CO2¦Energy¦Supply¦Liquids¦Natural Gas¦Combustion
0 | 0 | 0 | 0 | 0 | 0 | 0 | 0 | 0 | MESSAGEix-Pakistan 1 | R12_PAK | AP | Mt CO2/yr | Emissions¦CO2¦Energy¦Supply¦Liquids¦Natural Gas¦Fugitive
4.8456 | 3.9621 | 6.0632 | 6.6683 | 7.7623 | 8.8196 | 10.4945 | 11.9131 | 14.5559 | MESSAGEix-Pakistan 1 | R12_PAK | AP | Mt CO2/yr | Emissions¦CO2¦Energy¦Supply¦Liquids¦Oil
4.8456 | 3.9621 | 6.0632 | 6.6683 | 7.7623 | 8.8196 | 10.4945 | 11.9131 | 14.5559 | MESSAGEix-Pakistan 1 | R12_PAK | AP | Mt CO2/yr | Emissions¦CO2¦Energy¦Supply¦Liquids¦Oil¦Combustion
0 | 0 | 0 | 0 | 0 | 0 | 0 | 0 | 0 | MESSAGEix-Pakistan 1 | R12_PAK | AP | Mt CO2/yr | Emissions¦CO2¦Energy¦Supply¦Liquids¦Oil¦Fugitive
2.4144 | 2.0478 | 2.0659 | 1.8641 | 1.7755 | 1.6788 | 2.0039 | 2.3695 | 2.885 | MESSAGEix-Pakistan 1 | R12_PAK | AP | Mt CO2/yr | Emissions¦CO2¦Energy¦Supply¦Liquids¦Transportation
2.4144 | 2.0478 | 2.0659 | 1.8641 | 1.7755 | 1.6788 | 2.0039 | 2.3695 | 2.885 | MESSAGEix-Pakistan 1 | R12_PAK | AP | Mt CO2/yr | Emissions¦CO2¦Energy¦Supply¦Liquids¦Transportation¦Combustion
0 | 0 | 0 | 0 | 0 | 0 | 0 | 0 | 0 | MESSAGEix-Pakistan 1 | R12_PAK | AP | Mt CO2/yr | Emissions¦CO2¦Energy¦Supply¦Liquids¦Transportation¦Fugitive
0 | 0 | 0 | 0 | 0 | 0 | 0 | 0 | 0 | MESSAGEix-Pakistan 1 | R12_PAK | AP | Mt CO2/yr | Emissions¦CO2¦Energy¦Supply¦Other
0 | 0 | 0 | 0 | 0 | 0 | 0 | 0 | 0 | MESSAGEix-Pakistan 1 | R12_PAK | AP | Mt CO2/yr | Emissions¦CO2¦Energy¦Supply¦Other¦Combustion
0 | 0 | 0 | 0 | 0 | 0 | 0 | 0 | 0 | MESSAGEix-Pakistan 1 | R12_PAK | AP | Mt CO2/yr | Emissions¦CO2¦Energy¦Supply¦Other¦Fugitive
0 | 0 | 0 | 0 | 0 | 0 | 0 | 0 | 0 | MESSAGEix-Pakistan 1 | R12_PAK | AP | Mt CO2/yr | Emissions¦CO2¦Energy¦Supply¦Solids
0 | 0 | 0 | 0 | 0 | 0 | 0 | 0 | 0 | MESSAGEix-Pakistan 1 | R12_PAK | AP | Mt CO2/yr | Emissions¦CO2¦Energy¦Supply¦Solids and Other Fugitive
0 | 0 | 0 | 0 | 0 | 0 | 0 | 0 | 0 | MESSAGEix-Pakistan 1 | R12_PAK | AP | Mt CO2/yr | Emissions¦CO2¦Energy¦Supply¦Solids¦Biomass
0 | 0 | 0 | 0 | 0 | 0 | 0 | 0 | 0 | MESSAGEix-Pakistan 1 | R12_PAK | AP | Mt CO2/yr | Emissions¦CO2¦Energy¦Supply¦Solids¦Biomass¦Combustion
0 | 0 | 0 | 0 | 0 | 0 | 0 | 0 | 0 | MESSAGEix-Pakistan 1 | R12_PAK | AP | Mt CO2/yr | Emissions¦CO2¦Energy¦Supply¦Solids¦Biomass¦Fugitive
0 | 0 | 0 | 0 | 0 | 0 | 0 | 0 | 0 | MESSAGEix-Pakistan 1 | R12_PAK | AP | Mt CO2/yr | Emissions¦CO2¦Energy¦Supply¦Solids¦Coal
0 | 0 | 0 | 0 | 0 | 0 | 0 | 0 | 0 | MESSAGEix-Pakistan 1 | R12_PAK | AP | Mt CO2/yr | Emissions¦CO2¦Energy¦Supply¦Solids¦Coal¦Combustion
0 | 0 | 0 | 0 | 0 | 0 | 0 | 0 | 0 | MESSAGEix-Pakistan 1 | R12_PAK | AP | Mt CO2/yr | Emissions¦CO2¦Energy¦Supply¦Solids¦Coal¦Fugitive
0 | 0 | 0 | 0 | 0 | 0 | 0 | 0 | 0 | MESSAGEix-Pakistan 1 | R12_PAK | AP | Mt CO2/yr | Emissions¦CO2¦Energy¦Supply¦Solids¦Combustion
0 | 0 | 0 | 0 | 0 | 0 | 0 | 0 | 0 | MESSAGEix-Pakistan 1 | R12_PAK | AP | Mt CO2/yr | Emissions¦CO2¦Energy¦Supply¦Solids¦Extraction
0 | 0 | 0 | 0 | 0 | 0 | 0 | 0 | 0 | MESSAGEix-Pakistan 1 | R12_PAK | AP | Mt CO2/yr | Emissions¦CO2¦Energy¦Supply¦Solids¦Extraction¦Combustion
0 | 0 | 0 | 0 | 0 | 0 | 0 | 0 | 0 | MESSAGEix-Pakistan 1 | R12_PAK | AP | Mt CO2/yr | Emissions¦CO2¦Energy¦Supply¦Solids¦Extraction¦Fugitive
0 | 0 | 0 | 0 | 0 | 0 | 0 | 0 | 0 | MESSAGEix-Pakistan 1 | R12_PAK | AP | Mt CO2/yr | Emissions¦CO2¦Energy¦Supply¦Solids¦Fugitive
0 | 0 | 0 | 0 | 0 | 0 | 0 | 0 | 0 | MESSAGEix-Pakistan 1 | R12_PAK | AP | Mt CO2/yr | Emissions¦CO2¦Energy¦Supply¦Solids¦Transportation
0 | 0 | 0 | 0 | 0 | 0 | 0 | 0 | 0 | MESSAGEix-Pakistan 1 | R12_PAK | AP | Mt CO2/yr | Emissions¦CO2¦Energy¦Supply¦Solids¦Transportation¦Combustion
0 | 0 | 0 | 0 | 0 | 0 | 0 | 0 | 0 | MESSAGEix-Pakistan 1 | R12_PAK | AP | Mt CO2/yr | Emissions¦CO2¦Energy¦Supply¦Solids¦Transportation¦Fugitive
247.705 | 288.4459 | 325.6547 | 347.1308 | 380.2176 | 379.4208 | 424.2326 | 465.9658 | 474.2973 | MESSAGEix-Pakistan 1 | R12_PAK | AP | Mt CO2/yr | Emissions¦CO2¦Fossil Fuels and Industry
19.9397 | 12.2633 | 28.41 | 23.5854 | 28.3232 | 23.4664 | 28.0251 | 32.828 | 33.7334 | MESSAGEix-Pakistan 1 | R12_PAK | AP | Mt CO2/yr | Emissions¦CO2¦Industrial Processes
0 | 0 | 0 | 0 | 0 | 0 | 0 | 0 | 0 | MESSAGEix-Pakistan 1 | R12_PAK | AP | Mt CO2/yr | Emissions¦CO2¦Product Use
0 | 0 | 0 | 0 | 0 | 0 | 0 | 0 | 0 | MESSAGEix-Pakistan 1 | R12_PAK | AP | Mt CO2/yr | Emissions¦CO2¦Product Use¦Solvents
0 | 0 | 0 | 0 | 0 | 0 | 0 | 0 | 0 | MESSAGEix-Pakistan 1 | R12_PAK | AP | Mt CO2/yr | Emissions¦CO2¦Waste
247.7158 | 288.4459 | 325.6547 | 347.1308 | 380.2176 | 379.4208 | 424.2326 | 465.9658 | 474.2973 | MESSAGEix-Pakistan 1 | World | AP | Mt CO2/yr | Emissions¦CO2
247.7158 | 288.4459 | 325.6547 | 347.1308 | 380.2176 | 379.4208 | 424.2326 | 465.9658 | 474.2973 | MESSAGEix-Pakistan 1 | World | AP | Mt CO2/yr | Emissions¦CO2
0 | 0 | 0 | 0 | 0 | 0 | 0 | 0 | 0 | MESSAGEix-Pakistan 1 | World | AP | Mt CO2/yr | Emissions¦CO2¦Difference¦Statistical
0 | 0 | 0 | 0 | 0 | 0 | 0 | 0 | 0 | MESSAGEix-Pakistan 1 | World | AP | GWa | Emissions¦CO2¦Difference¦Stock¦Activity¦Coal
0 | 0 | 0 | 0 | 0 | 0 | 0 | 0 | 0 | MESSAGEix-Pakistan 1 | World | AP | GWa | Emissions¦CO2¦Difference¦Stock¦Activity¦Crudeoil
0 | 0 | 0 | 0 | 0 | 0 | 0 | 0 | 0 | MESSAGEix-Pakistan 1 | World | AP | GWa | Emissions¦CO2¦Difference¦Stock¦Activity¦Fueloil
0 | 0 | 0 | 0 | 0 | 0 | 0 | 0 | 0 | MESSAGEix-Pakistan 1 | World | AP | GWa | Emissions¦CO2¦Difference¦Stock¦Activity¦LNG
0.0046535 | 0 | 0 | 0 | 0 | 0 | 0 | 0 | 0 | MESSAGEix-Pakistan 1 | World | AP | GWa | Emissions¦CO2¦Difference¦Stock¦Activity¦Lightoil
0 | 0 | 0 | 0 | 0 | 0 | 0 | 0 | 0 | MESSAGEix-Pakistan 1 | World | AP | GWa | Emissions¦CO2¦Difference¦Stock¦Activity¦Methanol
0 | 0 | 0 | 0 | 0 | 0 | 0 | 0 | 0 | MESSAGEix-Pakistan 1 | World | AP | GWa | Emissions¦CO2¦Difference¦Stock¦Activity¦Natural Gas
0 | 0 | 0 | 0 | 0 | 0 | 0 | 0 | 0 | MESSAGEix-Pakistan 1 | World | AP | Mt CO2/yr | Emissions¦CO2¦Difference¦Stock¦Coal
0 | 0 | 0 | 0 | 0 | 0 | 0 | 0 | 0 | MESSAGEix-Pakistan 1 | World | AP | Mt CO2/yr | Emissions¦CO2¦Difference¦Stock¦Crudeoil
0 | 0 | 0 | 0 | 0 | 0 | 0 | 0 | 0 | MESSAGEix-Pakistan 1 | World | AP | Mt CO2/yr | Emissions¦CO2¦Difference¦Stock¦Fueloil
0 | 0 | 0 | 0 | 0 | 0 | 0 | 0 | 0 | MESSAGEix-Pakistan 1 | World | AP | Mt CO2/yr | Emissions¦CO2¦Difference¦Stock¦LNG
0.010766 | 0 | 0 | 0 | 0 | 0 | 0 | 0 | 0 | MESSAGEix-Pakistan 1 | World | AP | Mt CO2/yr | Emissions¦CO2¦Difference¦Stock¦Lightoil
0 | 0 | 0 | 0 | 0 | 0 | 0 | 0 | 0 | MESSAGEix-Pakistan 1 | World | AP | Mt CO2/yr | Emissions¦CO2¦Difference¦Stock¦Methanol
0 | 0 | 0 | 0 | 0 | 0 | 0 | 0 | 0 | MESSAGEix-Pakistan 1 | World | AP | Mt CO2/yr | Emissions¦CO2¦Difference¦Stock¦Natural Gas
227.7761 | 276.1826 | 297.2447 | 323.5454 | 351.8944 | 355.9544 | 396.2076 | 433.1379 | 440.5639 | MESSAGEix-Pakistan 1 | World | AP | Mt CO2/yr | Emissions¦CO2¦Energy
247.7158 | 288.4459 | 325.6547 | 347.1308 | 380.2176 | 379.4208 | 424.2326 | 465.9658 | 474.2973 | MESSAGEix-Pakistan 1 | World | AP | Mt CO2/yr | Emissions¦CO2¦Energy and Industrial Processes
146.0795 | 187.4289 | 197.4596 | 213.2494 | 223.719 | 200.5134 | 219.3706 | 238.0874 | 247.1954 | MESSAGEix-Pakistan 1 | World | AP | Mt CO2/yr | Emissions¦CO2¦Energy¦Combustion
157.5443 | 179.4852 | 221.8189 | 243.9989 | 273.2638 | 307.2762 | 355.5086 | 392.3609 | 406.4072 | MESSAGEix-Pakistan 1 | World | AP | Mt CO2/yr | Emissions¦CO2¦Energy¦Demand
0 | 0 | 0 | 0 | 0 | 0 | 0 | 0 | 0 | MESSAGEix-Pakistan 1 | World | AP | Mt CO2/yr | Emissions¦CO2¦Energy¦Demand¦AFOFI
54.8486 | 63.8368 | 82.4279 | 92.6725 | 98.1768 | 92.8088 | 104.7991 | 109.0508 | 78.7989 | MESSAGEix-Pakistan 1 | World | AP | Mt CO2/yr | Emissions¦CO2¦Energy¦Demand¦Industry
17.7734 | 16.3142 | 19.8136 | 23.4602 | 27.5389 | 31.7992 | 35.916 | 40.3051 | 50.0621 | MESSAGEix-Pakistan 1 | World | AP | Mt CO2/yr | Emissions¦CO2¦Energy¦Demand¦Other Sector
22.9975 | 27.8846 | 40.1558 | 41.1404 | 46.9116 | 59.0263 | 73.8725 | 88.2597 | 134.2397 | MESSAGEix-Pakistan 1 | World | AP | Mt CO2/yr | Emissions¦CO2¦Energy¦Demand¦Residential and Commercial
22.9975 | 27.8846 | 40.1558 | 41.1404 | 46.9116 | 59.0263 | 73.8725 | 88.2597 | 134.2397 | MESSAGEix-Pakistan 1 | World | AP | Mt CO2/yr | Emissions¦CO2¦Energy¦Demand¦Residential and Commercial and AFOFI
61.9249 | 71.4495 | 79.4215 | 86.7258 | 100.6364 | 123.6418 | 140.9209 | 154.7453 | 143.3065 | MESSAGEix-Pakistan 1 | World | AP | Mt CO2/yr | Emissions¦CO2¦Energy¦Demand¦Transportation
61.9249 | 71.4495 | 79.4215 | 86.7258 | 100.6364 | 123.6418 | 140.9209 | 154.7453 | 143.3065 | MESSAGEix-Pakistan 1 | World | AP | Mt CO2/yr | Emissions¦CO2¦Energy¦Demand¦Transportation¦Road Rail and Domestic Shipping
0 | 0 | 0 | 0 | 0 | 0 | 0 | 0 | 0 | MESSAGEix-Pakistan 1 | World | AP | Mt CO2/yr | Emissions¦CO2¦Energy¦Demand¦Transportation¦Shipping
0 | 0 | 0 | 0 | 0 | 0 | 0 | 0 | 0 | MESSAGEix-Pakistan 1 | World | AP | Mt CO2/yr | Emissions¦CO2¦Energy¦Demand¦Transportation¦Shipping¦International
1.9983 | 0.99 | 0.55 | 0.11 | 0 | 0 | 0 | 0 | 0 | MESSAGEix-Pakistan 1 | World | AP | Mt CO2/yr | Emissions¦CO2¦Energy¦Fugitive
70.2317 | 96.6975 | 75.4259 | 79.5465 | 78.6306 | 48.6783 | 40.699 | 40.777 | 34.1568 | MESSAGEix-Pakistan 1 | World | AP | Mt CO2/yr | Emissions¦CO2¦Energy¦Supply
68.2334 | 95.7075 | 74.8759 | 79.4365 | 78.6306 | 48.6783 | 40.699 | 40.777 | 34.1568 | MESSAGEix-Pakistan 1 | World | AP | Mt CO2/yr | Emissions¦CO2¦Energy¦Supply¦Combustion
36.1235 | 17.697 | 54.9572 | 58.5253 | 56.1361 | 25.078 | 14.1763 | 11.7914 | 3.3842 | MESSAGEix-Pakistan 1 | World | AP | Mt CO2/yr | Emissions¦CO2¦Energy¦Supply¦Electricity
36.1235 | 17.697 | 54.9572 | 58.5253 | 56.1361 | 25.078 | 14.1763 | 11.7914 | 3.3842 | MESSAGEix-Pakistan 1 | World | AP | Mt CO2/yr | Emissions¦CO2¦Energy¦Supply¦Electricity and Heat
1.9983 | 0.99 | 0.55 | 0.11 | 0 | 0 | 0 | 0 | 0 | MESSAGEix-Pakistan 1 | World | AP | Mt CO2/yr | Emissions¦CO2¦Energy¦Supply¦Fugitive
22.5881 | 53.3058 | 11.7434 | 12.4571 | 12.9478 | 13.0929 | 14.0143 | 14.6921 | 13.4359 | MESSAGEix-Pakistan 1 | World | AP | Mt CO2/yr | Emissions¦CO2¦Energy¦Supply¦Gases
1.9983 | 0.99 | 0.55 | 0.11 | 0 | 0 | 0 | 0 | 0 | MESSAGEix-Pakistan 1 | World | AP | Mt CO2/yr | Emissions¦CO2¦Energy¦Supply¦Gases and Liquids Fugitive
0 | 0 | 0 | 0 | 0 | 0 | 0 | 0 | 0 | MESSAGEix-Pakistan 1 | World | AP | Mt CO2/yr | Emissions¦CO2¦Energy¦Supply¦Gases¦Biomass
0 | 0 | 0 | 0 | 0 | 0 | 0 | 0 | 0 | MESSAGEix-Pakistan 1 | World | AP | Mt CO2/yr | Emissions¦CO2¦Energy¦Supply¦Gases¦Biomass¦Combustion
0 | 0 | 0 | 0 | 0 | 0 | 0 | 0 | 0 | MESSAGEix-Pakistan 1 | World | AP | Mt CO2/yr | Emissions¦CO2¦Energy¦Supply¦Gases¦Biomass¦Fugitive
0 | 0 | 0 | 0 | 0 | 0 | 0 | 0 | 0 | MESSAGEix-Pakistan 1 | World | AP | Mt CO2/yr | Emissions¦CO2¦Energy¦Supply¦Gases¦Coal
0 | 0 | 0 | 0 | 0 | 0 | 0 | 0 | 0 | MESSAGEix-Pakistan 1 | World | AP | Mt CO2/yr | Emissions¦CO2¦Energy¦Supply¦Gases¦Coal¦Combustion
0 | 0 | 0 | 0 | 0 | 0 | 0 | 0 | 0 | MESSAGEix-Pakistan 1 | World | AP | Mt CO2/yr | Emissions¦CO2¦Energy¦Supply¦Gases¦Coal¦Fugitive
20.5898 | 52.3158 | 11.1934 | 12.3471 | 12.9478 | 13.0929 | 14.0143 | 14.6921 | 13.4359 | MESSAGEix-Pakistan 1 | World | AP | Mt CO2/yr | Emissions¦CO2¦Energy¦Supply¦Gases¦Combustion
5.9621 | 7.9813 | 7.7832 | 8.3481 | 8.7779 | 8.8329 | 9.2153 | 9.6666 | 8.6996 | MESSAGEix-Pakistan 1 | World | AP | Mt CO2/yr | Emissions¦CO2¦Energy¦Supply¦Gases¦Extraction
3.9638 | 6.9913 | 7.2332 | 8.2381 | 8.7779 | 8.8329 | 9.2153 | 9.6666 | 8.6996 | MESSAGEix-Pakistan 1 | World | AP | Mt CO2/yr | Emissions¦CO2¦Energy¦Supply¦Gases¦Extraction¦Combustion
1.9983 | 0.99 | 0.55 | 0.11 | 0 | 0 | 0 | 0 | 0 | MESSAGEix-Pakistan 1 | World | AP | Mt CO2/yr | Emissions¦CO2¦Energy¦Supply¦Gases¦Extraction¦Fugitive
1.9983 | 0.99 | 0.55 | 0.11 | 0 | 0 | 0 | 0 | 0 | MESSAGEix-Pakistan 1 | World | AP | Mt CO2/yr | Emissions¦CO2¦Energy¦Supply¦Gases¦Fugitive
12.9796 | 42.5709 | 0 | 0 | 0 | 0 | 0 | 0 | 0 | MESSAGEix-Pakistan 1 | World | AP | Mt CO2/yr | Emissions¦CO2¦Energy¦Supply¦Gases¦Hydrogen
12.9796 | 42.5709 | 0 | 0 | 0 | 0 | 0 | 0 | 0 | MESSAGEix-Pakistan 1 | World | AP | Mt CO2/yr | Emissions¦CO2¦Energy¦Supply¦Gases¦Hydrogen¦Combustion
0 | 0 | 0 | 0 | 0 | 0 | 0 | 0 | 0 | MESSAGEix-Pakistan 1 | World | AP | Mt CO2/yr | Emissions¦CO2¦Energy¦Supply¦Gases¦Hydrogen¦Fugitive
0 | 0 | 0 | 0 | 0 | 0 | 0 | 0 | 0 | MESSAGEix-Pakistan 1 | World | AP | Mt CO2/yr | Emissions¦CO2¦Energy¦Supply¦Gases¦Natural Gas
0 | 0 | 0 | 0 | 0 | 0 | 0 | 0 | 0 | MESSAGEix-Pakistan 1 | World | AP | Mt CO2/yr | Emissions¦CO2¦Energy¦Supply¦Gases¦Natural Gas¦Combustion
0 | 0 | 0 | 0 | 0 | 0 | 0 | 0 | 0 | MESSAGEix-Pakistan 1 | World | AP | Mt CO2/yr | Emissions¦CO2¦Energy¦Supply¦Gases¦Natural Gas¦Fugitive
3.6464 | 2.7536 | 3.9601 | 4.1091 | 4.1698 | 4.26 | 4.7991 | 5.0254 | 4.7363 | MESSAGEix-Pakistan 1 | World | AP | Mt CO2/yr | Emissions¦CO2¦Energy¦Supply¦Gases¦Transportation
3.6464 | 2.7536 | 3.9601 | 4.1091 | 4.1698 | 4.26 | 4.7991 | 5.0254 | 4.7363 | MESSAGEix-Pakistan 1 | World | AP | Mt CO2/yr | Emissions¦CO2¦Energy¦Supply¦Gases¦Transportation¦Combustion
0 | 0 | 0 | 0 | 0 | 0 | 0 | 0 | 0 | MESSAGEix-Pakistan 1 | World | AP | Mt CO2/yr | Emissions¦CO2¦Energy¦Supply¦Gases¦Transportation¦Fugitive
0 | 0 | 0 | 0 | 0 | 0 | 0 | 0 | 0 | MESSAGEix-Pakistan 1 | World | AP | Mt CO2/yr | Emissions¦CO2¦Energy¦Supply¦Heat
11.5202 | 25.6947 | 8.7253 | 8.5641 | 9.5468 | 10.5073 | 12.5084 | 14.2935 | 17.3367 | MESSAGEix-Pakistan 1 | World | AP | Mt CO2/yr | Emissions¦CO2¦Energy¦Supply¦Liquids
0 | 0 | 0 | 0 | 0 | 0 | 0 | 0 | -0.11507 | MESSAGEix-Pakistan 1 | World | AP | Mt CO2/yr | Emissions¦CO2¦Energy¦Supply¦Liquids¦Biomass
0 | 0 | 0 | 0 | 0 | 0 | 0 | 0 | -0.11507 | MESSAGEix-Pakistan 1 | World | AP | Mt CO2/yr | Emissions¦CO2¦Energy¦Supply¦Liquids¦Biomass¦Combustion
0 | 0 | 0 | 0 | 0 | 0 | 0 | 0 | 0 | MESSAGEix-Pakistan 1 | World | AP | Mt CO2/yr | Emissions¦CO2¦Energy¦Supply¦Liquids¦Biomass¦Fugitive
3.2974 | 18.6894 | 0 | 0 | 0 | 0 | 0 | 0 | 0 | MESSAGEix-Pakistan 1 | World | AP | Mt CO2/yr | Emissions¦CO2¦Energy¦Supply¦Liquids¦Coal
3.2974 | 18.6894 | 0 | 0 | 0 | 0 | 0 | 0 | 0 | MESSAGEix-Pakistan 1 | World | AP | Mt CO2/yr | Emissions¦CO2¦Energy¦Supply¦Liquids¦Coal¦Combustion
0 | 0 | 0 | 0 | 0 | 0 | 0 | 0 | 0 | MESSAGEix-Pakistan 1 | World | AP | Mt CO2/yr | Emissions¦CO2¦Energy¦Supply¦Liquids¦Coal¦Fugitive
11.5202 | 25.6947 | 8.7253 | 8.5641 | 9.5468 | 10.5073 | 12.5084 | 14.2935 | 17.3367 | MESSAGEix-Pakistan 1 | World | AP | Mt CO2/yr | Emissions¦CO2¦Energy¦Supply¦Liquids¦Combustion
0 | 0 | 0 | 0 | 0 | 0 | 0 | 0 | 0 | MESSAGEix-Pakistan 1 | World | AP | Mt CO2/yr | Emissions¦CO2¦Energy¦Supply¦Liquids¦Extraction
0 | 0 | 0 | 0 | 0 | 0 | 0 | 0 | 0 | MESSAGEix-Pakistan 1 | World | AP | Mt CO2/yr | Emissions¦CO2¦Energy¦Supply¦Liquids¦Extraction¦Combustion
0 | 0 | 0 | 0 | 0 | 0 | 0 | 0 | 0 | MESSAGEix-Pakistan 1 | World | AP | Mt CO2/yr | Emissions¦CO2¦Energy¦Supply¦Liquids¦Extraction¦Fugitive
0 | 0 | 0 | 0 | 0 | 0 | 0 | 0 | 0 | MESSAGEix-Pakistan 1 | World | AP | Mt CO2/yr | Emissions¦CO2¦Energy¦Supply¦Liquids¦Fugitive
0.95196 | 0.99551 | 0.59619 | 0.031803 | 0.0090138 | 0.00901 | 0.0099491 | 0.010889 | 0.010882 | MESSAGEix-Pakistan 1 | World | AP | Mt CO2/yr | Emissions¦CO2¦Energy¦Supply¦Liquids¦Natural Gas
0.95196 | 0.99551 | 0.59619 | 0.031803 | 0.0090138 | 0.00901 | 0.0099491 | 0.010889 | 0.010882 | MESSAGEix-Pakistan 1 | World | AP | Mt CO2/yr | Emissions¦CO2¦Energy¦Supply¦Liquids¦Natural Gas¦Combustion
0 | 0 | 0 | 0 | 0 | 0 | 0 | 0 | 0 | MESSAGEix-Pakistan 1 | World | AP | Mt CO2/yr | Emissions¦CO2¦Energy¦Supply¦Liquids¦Natural Gas¦Fugitive
4.8456 | 3.9621 | 6.0632 | 6.6683 | 7.7623 | 8.8196 | 10.4945 | 11.9131 | 14.5559 | MESSAGEix-Pakistan 1 | World | AP | Mt CO2/yr | Emissions¦CO2¦Energy¦Supply¦Liquids¦Oil
4.8456 | 3.9621 | 6.0632 | 6.6683 | 7.7623 | 8.8196 | 10.4945 | 11.9131 | 14.5559 | MESSAGEix-Pakistan 1 | World | AP | Mt CO2/yr | Emissions¦CO2¦Energy¦Supply¦Liquids¦Oil¦Combustion
0 | 0 | 0 | 0 | 0 | 0 | 0 | 0 | 0 | MESSAGEix-Pakistan 1 | World | AP | Mt CO2/yr | Emissions¦CO2¦Energy¦Supply¦Liquids¦Oil¦Fugitive
2.4252 | 2.0478 | 2.0659 | 1.8641 | 1.7755 | 1.6788 | 2.0039 | 2.3695 | 2.885 | MESSAGEix-Pakistan 1 | World | AP | Mt CO2/yr | Emissions¦CO2¦Energy¦Supply¦Liquids¦Transportation
2.4252 | 2.0478 | 2.0659 | 1.8641 | 1.7755 | 1.6788 | 2.0039 | 2.3695 | 2.885 | MESSAGEix-Pakistan 1 | World | AP | Mt CO2/yr | Emissions¦CO2¦Energy¦Supply¦Liquids¦Transportation¦Combustion
0 | 0 | 0 | 0 | 0 | 0 | 0 | 0 | 0 | MESSAGEix-Pakistan 1 | World | AP | Mt CO2/yr | Emissions¦CO2¦Energy¦Supply¦Liquids¦Transportation¦Fugitive
0 | 0 | 0 | 0 | 0 | 0 | 0 | 0 | 0 | MESSAGEix-Pakistan 1 | World | AP | Mt CO2/yr | Emissions¦CO2¦Energy¦Supply¦Other
0 | 0 | 0 | 0 | 0 | 0 | 0 | 0 | 0 | MESSAGEix-Pakistan 1 | World | AP | Mt CO2/yr | Emissions¦CO2¦Energy¦Supply¦Other¦Combustion
0 | 0 | 0 | 0 | 0 | 0 | 0 | 0 | 0 | MESSAGEix-Pakistan 1 | World | AP | Mt CO2/yr | Emissions¦CO2¦Energy¦Supply¦Other¦Fugitive
0 | 0 | 0 | 0 | 0 | 0 | 0 | 0 | 0 | MESSAGEix-Pakistan 1 | World | AP | Mt CO2/yr | Emissions¦CO2¦Energy¦Supply¦Solids
0 | 0 | 0 | 0 | 0 | 0 | 0 | 0 | 0 | MESSAGEix-Pakistan 1 | World | AP | Mt CO2/yr | Emissions¦CO2¦Energy¦Supply¦Solids and Other Fugitive
0 | 0 | 0 | 0 | 0 | 0 | 0 | 0 | 0 | MESSAGEix-Pakistan 1 | World | AP | Mt CO2/yr | Emissions¦CO2¦Energy¦Supply¦Solids¦Biomass
0 | 0 | 0 | 0 | 0 | 0 | 0 | 0 | 0 | MESSAGEix-Pakistan 1 | World | AP | Mt CO2/yr | Emissions¦CO2¦Energy¦Supply¦Solids¦Biomass¦Combustion
0 | 0 | 0 | 0 | 0 | 0 | 0 | 0 | 0 | MESSAGEix-Pakistan 1 | World | AP | Mt CO2/yr | Emissions¦CO2¦Energy¦Supply¦Solids¦Biomass¦Fugitive
0 | 0 | 0 | 0 | 0 | 0 | 0 | 0 | 0 | MESSAGEix-Pakistan 1 | World | AP | Mt CO2/yr | Emissions¦CO2¦Energy¦Supply¦Solids¦Coal
0 | 0 | 0 | 0 | 0 | 0 | 0 | 0 | 0 | MESSAGEix-Pakistan 1 | World | AP | Mt CO2/yr | Emissions¦CO2¦Energy¦Supply¦Solids¦Coal¦Combustion
0 | 0 | 0 | 0 | 0 | 0 | 0 | 0 | 0 | MESSAGEix-Pakistan 1 | World | AP | Mt CO2/yr | Emissions¦CO2¦Energy¦Supply¦Solids¦Coal¦Fugitive
0 | 0 | 0 | 0 | 0 | 0 | 0 | 0 | 0 | MESSAGEix-Pakistan 1 | World | AP | Mt CO2/yr | Emissions¦CO2¦Energy¦Supply¦Solids¦Combustion
0 | 0 | 0 | 0 | 0 | 0 | 0 | 0 | 0 | MESSAGEix-Pakistan 1 | World | AP | Mt CO2/yr | Emissions¦CO2¦Energy¦Supply¦Solids¦Extraction
0 | 0 | 0 | 0 | 0 | 0 | 0 | 0 | 0 | MESSAGEix-Pakistan 1 | World | AP | Mt CO2/yr | Emissions¦CO2¦Energy¦Supply¦Solids¦Extraction¦Combustion
0 | 0 | 0 | 0 | 0 | 0 | 0 | 0 | 0 | MESSAGEix-Pakistan 1 | World | AP | Mt CO2/yr | Emissions¦CO2¦Energy¦Supply¦Solids¦Extraction¦Fugitive
0 | 0 | 0 | 0 | 0 | 0 | 0 | 0 | 0 | MESSAGEix-Pakistan 1 | World | AP | Mt CO2/yr | Emissions¦CO2¦Energy¦Supply¦Solids¦Fugitive
0 | 0 | 0 | 0 | 0 | 0 | 0 | 0 | 0 | MESSAGEix-Pakistan 1 | World | AP | Mt CO2/yr | Emissions¦CO2¦Energy¦Supply¦Solids¦Transportation
0 | 0 | 0 | 0 | 0 | 0 | 0 | 0 | 0 | MESSAGEix-Pakistan 1 | World | AP | Mt CO2/yr | Emissions¦CO2¦Energy¦Supply¦Solids¦Transportation¦Combustion
0 | 0 | 0 | 0 | 0 | 0 | 0 | 0 | 0 | MESSAGEix-Pakistan 1 | World | AP | Mt CO2/yr | Emissions¦CO2¦Energy¦Supply¦Solids¦Transportation¦Fugitive
247.7158 | 288.4459 | 325.6547 | 347.1308 | 380.2176 | 379.4208 | 424.2326 | 465.9658 | 474.2973 | MESSAGEix-Pakistan 1 | World | AP | Mt CO2/yr | Emissions¦CO2¦Fossil Fuels and Industry
19.9397 | 12.2633 | 28.41 | 23.5854 | 28.3232 | 23.4664 | 28.0251 | 32.828 | 33.7334 | MESSAGEix-Pakistan 1 | World | AP | Mt CO2/yr | Emissions¦CO2¦Industrial Processes
0 | 0 | 0 | 0 | 0 | 0 | 0 | 0 | 0 | MESSAGEix-Pakistan 1 | World | AP | Mt CO2/yr | Emissions¦CO2¦Product Use
0 | 0 | 0 | 0 | 0 | 0 | 0 | 0 | 0 | MESSAGEix-Pakistan 1 | World | AP | Mt CO2/yr | Emissions¦CO2¦Product Use¦Solvents
0 | 0 | 0 | 0 | 0 | 0 | 0 | 0 | 0 | MESSAGEix-Pakistan 1 | World | AP | Mt CO2/yr | Emissions¦CO2¦Waste
0 | 34.0951 | 13.88 | 24.3657 | 24.1575 | 33.7521 | 33.7607 | 19.9517 | 29.1047 | MESSAGEix-Pakistan 1 | R12_PAK | AP | Mt CO2/yr | Carbon Sequestration¦CCS
0 | 4.3022 | 0 | 0 | 0 | 0 | 0 | 0 | 0.11507 | MESSAGEix-Pakistan 1 | R12_PAK | AP | Mt CO2/yr | Carbon Sequestration¦CCS¦Biomass
0 | 4.3022 | 0 | 0 | 0 | 0 | 0 | 0 | 0.11507 | MESSAGEix-Pakistan 1 | R12_PAK | AP | Mt CO2/yr | Carbon Sequestration¦CCS¦Biomass¦Energy¦Supply
0 | 4.3022 | 0 | 0 | 0 | 0 | 0 | 0 | 0 | MESSAGEix-Pakistan 1 | R12_PAK | AP | Mt CO2/yr | Carbon Sequestration¦CCS¦Biomass¦Energy¦Supply¦Electricity
0 | 0 | 0 | 0 | 0 | 0 | 0 | 0 | 0 | MESSAGEix-Pakistan 1 | R12_PAK | AP | Mt CO2/yr | Carbon Sequestration¦CCS¦Biomass¦Energy¦Supply¦Hydrogen
0 | 0 | 0 | 0 | 0 | 0 | 0 | 0 | 0.11507 | MESSAGEix-Pakistan 1 | R12_PAK | AP | Mt CO2/yr | Carbon Sequestration¦CCS¦Biomass¦Energy¦Supply¦Liquids
0 | 19.2904 | 13.8631 | 13.8631 | 13.6549 | 13.6549 | 13.6635 | 0.099595 | 0.099595 | MESSAGEix-Pakistan 1 | R12_PAK | AP | Mt CO2/yr | Carbon Sequestration¦CCS¦Fossil
0 | 19.2904 | 13.8631 | 13.8631 | 13.6549 | 13.6549 | 13.6635 | 0.099595 | 0.099595 | MESSAGEix-Pakistan 1 | R12_PAK | AP | Mt CO2/yr | Carbon Sequestration¦CCS¦Fossil¦Energy¦Supply
0 | 13.5726 | 13.5726 | 13.5726 | 13.5726 | 13.5726 | 13.5726 | 0 | 0 | MESSAGEix-Pakistan 1 | R12_PAK | AP | Mt CO2/yr | Carbon Sequestration¦CCS¦Fossil¦Energy¦Supply¦Electricity
0 | 0 | 0 | 0 | 0 | 0 | 0 | 0 | 0 | MESSAGEix-Pakistan 1 | R12_PAK | AP | Mt CO2/yr | Carbon Sequestration¦CCS¦Fossil¦Energy¦Supply¦Hydrogen
0 | 5.7178 | 0.29056 | 0.29056 | 0.08236 | 0.08236 | 0.090978 | 0.099595 | 0.099595 | MESSAGEix-Pakistan 1 | R12_PAK | AP | Mt CO2/yr | Carbon Sequestration¦CCS¦Fossil¦Energy¦Supply¦Liquids
0 | 10.5025 | 0.016863 | 10.5025 | 10.5025 | 20.0971 | 20.0971 | 19.8521 | 28.89 | MESSAGEix-Pakistan 1 | R12_PAK | AP | Mt CO2/yr | Carbon Sequestration¦CCS¦Industrial Processes
0 | 34.0951 | 13.88 | 24.3657 | 24.1575 | 33.7521 | 33.7607 | 19.9517 | 29.1047 | MESSAGEix-Pakistan 1 | World | AP | Mt CO2/yr | Carbon Sequestration¦CCS
0 | 4.3022 | 0 | 0 | 0 | 0 | 0 | 0 | 0.11507 | MESSAGEix-Pakistan 1 | World | AP | Mt CO2/yr | Carbon Sequestration¦CCS¦Biomass
0 | 4.3022 | 0 | 0 | 0 | 0 | 0 | 0 | 0.11507 | MESSAGEix-Pakistan 1 | World | AP | Mt CO2/yr | Carbon Sequestration¦CCS¦Biomass¦Energy¦Supply
0 | 4.3022 | 0 | 0 | 0 | 0 | 0 | 0 | 0 | MESSAGEix-Pakistan 1 | World | AP | Mt CO2/yr | Carbon Sequestration¦CCS¦Biomass¦Energy¦Supply¦Electricity
0 | 0 | 0 | 0 | 0 | 0 | 0 | 0 | 0 | MESSAGEix-Pakistan 1 | World | AP | Mt CO2/yr | Carbon Sequestration¦CCS¦Biomass¦Energy¦Supply¦Hydrogen
0 | 0 | 0 | 0 | 0 | 0 | 0 | 0 | 0.11507 | MESSAGEix-Pakistan 1 | World | AP | Mt CO2/yr | Carbon Sequestration¦CCS¦Biomass¦Energy¦Supply¦Liquids
0 | 19.2904 | 13.8631 | 13.8631 | 13.6549 | 13.6549 | 13.6635 | 0.099595 | 0.099595 | MESSAGEix-Pakistan 1 | World | AP | Mt CO2/yr | Carbon Sequestration¦CCS¦Fossil
0 | 19.2904 | 13.8631 | 13.8631 | 13.6549 | 13.6549 | 13.6635 | 0.099595 | 0.099595 | MESSAGEix-Pakistan 1 | World | AP | Mt CO2/yr | Carbon Sequestration¦CCS¦Fossil¦Energy¦Supply
0 | 13.5726 | 13.5726 | 13.5726 | 13.5726 | 13.5726 | 13.5726 | 0 | 0 | MESSAGEix-Pakistan 1 | World | AP | Mt CO2/yr | Carbon Sequestration¦CCS¦Fossil¦Energy¦Supply¦Electricity
0 | 0 | 0 | 0 | 0 | 0 | 0 | 0 | 0 | MESSAGEix-Pakistan 1 | World | AP | Mt CO2/yr | Carbon Sequestration¦CCS¦Fossil¦Energy¦Supply¦Hydrogen
0 | 5.7178 | 0.29056 | 0.29056 | 0.08236 | 0.08236 | 0.090978 | 0.099595 | 0.099595 | MESSAGEix-Pakistan 1 | World | AP | Mt CO2/yr | Carbon Sequestration¦CCS¦Fossil¦Energy¦Supply¦Liquids
0 | 10.5025 | 0.016863 | 10.5025 | 10.5025 | 20.0971 | 20.0971 | 19.8521 | 28.89 | MESSAGEix-Pakistan 1 | World | AP | Mt CO2/yr | Carbon Sequestration¦CCS¦Industrial Processes
0.030163 | 0.026521 | 0.026776 | 0.029187 | 0.030962 | 0.031473 | 0.033509 | 0.0336 | 0.027752 | MESSAGEix-Pakistan 1 | R12_PAK | AP | Mt BC/yr | Emissions¦BC
0.02909 | 0.025373 | 0.025529 | 0.027839 | 0.029672 | 0.030234 | 0.032303 | 0.032426 | 0.02665 | MESSAGEix-Pakistan 1 | R12_PAK | AP | Mt BC/yr | Emissions¦BC¦Energy
0.027914 | 0.02479 | 0.025205 | 0.027775 | 0.029672 | 0.030234 | 0.032303 | 0.032426 | 0.02665 | MESSAGEix-Pakistan 1 | R12_PAK | AP | Mt BC/yr | Emissions¦BC¦Energy¦Combustion
0.027804 | 0.024675 | 0.025028 | 0.027656 | 0.029564 | 0.030189 | 0.032243 | 0.032383 | 0.026594 | MESSAGEix-Pakistan 1 | R12_PAK | AP | Mt BC/yr | Emissions¦BC¦Energy¦Demand
0 | 0 | 0 | 0 | 0 | 0 | 0 | 0 | 0 | MESSAGEix-Pakistan 1 | R12_PAK | AP | Mt BC/yr | Emissions¦BC¦Energy¦Demand¦AFOFI
0.01191 | 0.0073001 | 0.0074909 | 0.010083 | 0.011328 | 0.0104 | 0.010937 | 0.009638 | 0.0023356 | MESSAGEix-Pakistan 1 | R12_PAK | AP | Mt BC/yr | Emissions¦BC¦Energy¦Demand¦Industry
0.0054345 | 0.0057454 | 0.0056632 | 0.0057565 | 0.0058589 | 0.0062213 | 0.0069102 | 0.008109 | 0.012876 | MESSAGEix-Pakistan 1 | R12_PAK | AP | Mt BC/yr | Emissions¦BC¦Energy¦Demand¦Residential and Commercial
0.0054345 | 0.0057454 | 0.0056632 | 0.0057565 | 0.0058589 | 0.0062213 | 0.0069102 | 0.008109 | 0.012876 | MESSAGEix-Pakistan 1 | R12_PAK | AP | Mt BC/yr | Emissions¦BC¦Energy¦Demand¦Residential and Commercial and AFOFI
0.01046 | 0.01163 | 0.011874 | 0.011816 | 0.012377 | 0.013567 | 0.014396 | 0.014636 | 0.011382 | MESSAGEix-Pakistan 1 | R12_PAK | AP | Mt BC/yr | Emissions¦BC¦Energy¦Demand¦Transportation
0.01046 | 0.01163 | 0.011874 | 0.011816 | 0.012377 | 0.013567 | 0.014396 | 0.014636 | 0.011382 | MESSAGEix-Pakistan 1 | R12_PAK | AP | Mt BC/yr | Emissions¦BC¦Energy¦Demand¦Transportation¦Road Rail and Domestic Shipping
0 | 0 | 0 | 0 | 0 | 0 | 0 | 0 | 0 | MESSAGEix-Pakistan 1 | R12_PAK | AP | Mt BC/yr | Emissions¦BC¦Energy¦Demand¦Transportation¦Shipping
0 | 0 | 0 | 0 | 0 | 0 | 0 | 0 | 0 | MESSAGEix-Pakistan 1 | R12_PAK | AP | Mt BC/yr | Emissions¦BC¦Energy¦Demand¦Transportation¦Shipping¦International
0.001176 | 0.00058261 | 0.00032367 | 6.4734e-05 | 0 | 0 | 0 | 0 | 0 | MESSAGEix-Pakistan 1 | R12_PAK | AP | Mt BC/yr | Emissions¦BC¦Energy¦Fugitive
0.0012864 | 0.00069718 | 0.00050028 | 0.00018334 | 0.00010768 | 4.51e-05 | 6.0174e-05 | 4.3019e-05 | 5.5581e-05 | MESSAGEix-Pakistan 1 | R12_PAK | AP | Mt BC/yr | Emissions¦BC¦Energy¦Supply
0.00011036 | 0.00011457 | 0.00017661 | 0.00011861 | 0.00010768 | 4.51e-05 | 6.0174e-05 | 4.3019e-05 | 5.5581e-05 | MESSAGEix-Pakistan 1 | R12_PAK | AP | Mt BC/yr | Emissions¦BC¦Energy¦Supply¦Combustion
0.00010022 | 8.06e-05 | 0.00016743 | 0.00010883 | 9.7848e-05 | 3.5505e-05 | 5.0312e-05 | 3.2785e-05 | 4.6275e-05 | MESSAGEix-Pakistan 1 | R12_PAK | AP | Mt BC/yr | Emissions¦BC¦Energy¦Supply¦Electricity
0.00010022 | 8.06e-05 | 0.00016743 | 0.00010883 | 9.7848e-05 | 3.5505e-05 | 5.0312e-05 | 3.2785e-05 | 4.6275e-05 | MESSAGEix-Pakistan 1 | R12_PAK | AP | Mt BC/yr | Emissions¦BC¦Energy¦Supply¦Electricity and Heat
0.001176 | 0.00058261 | 0.00032367 | 6.4734e-05 | 0 | 0 | 0 | 0 | 0 | MESSAGEix-Pakistan 1 | R12_PAK | AP | Mt BC/yr | Emissions¦BC¦Energy¦Supply¦Fugitive
0.0011811 | 0.00059031 | 0.00033093 | 7.2547e-05 | 7.695e-06 | 7.281e-06 | 7.2742e-06 | 7.4128e-06 | 6.5209e-06 | MESSAGEix-Pakistan 1 | R12_PAK | AP | Mt BC/yr | Emissions¦BC¦Energy¦Supply¦Gases
0.001176 | 0.00058261 | 0.00032367 | 6.4734e-05 | 0 | 0 | 0 | 0 | 0 | MESSAGEix-Pakistan 1 | R12_PAK | AP | Mt BC/yr | Emissions¦BC¦Energy¦Supply¦Gases and Liquids Fugitive
0 | 0 | 0 | 0 | 0 | 0 | 0 | 0 | 0 | MESSAGEix-Pakistan 1 | R12_PAK | AP | Mt BC/yr | Emissions¦BC¦Energy¦Supply¦Gases¦Biomass
0 | 0 | 0 | 0 | 0 | 0 | 0 | 0 | 0 | MESSAGEix-Pakistan 1 | R12_PAK | AP | Mt BC/yr | Emissions¦BC¦Energy¦Supply¦Gases¦Biomass¦Combustion
0 | 0 | 0 | 0 | 0 | 0 | 0 | 0 | 0 | MESSAGEix-Pakistan 1 | R12_PAK | AP | Mt BC/yr | Emissions¦BC¦Energy¦Supply¦Gases¦Biomass¦Fugitive
0 | 0 | 0 | 0 | 0 | 0 | 0 | 0 | 0 | MESSAGEix-Pakistan 1 | R12_PAK | AP | Mt BC/yr | Emissions¦BC¦Energy¦Supply¦Gases¦Coal
0 | 0 | 0 | 0 | 0 | 0 | 0 | 0 | 0 | MESSAGEix-Pakistan 1 | R12_PAK | AP | Mt BC/yr | Emissions¦BC¦Energy¦Supply¦Gases¦Coal¦Combustion
0 | 0 | 0 | 0 | 0 | 0 | 0 | 0 | 0 | MESSAGEix-Pakistan 1 | R12_PAK | AP | Mt BC/yr | Emissions¦BC¦Energy¦Supply¦Gases¦Coal¦Fugitive
5.1369e-06 | 7.7057e-06 | 7.262e-06 | 7.8126e-06 | 7.695e-06 | 7.281e-06 | 7.2742e-06 | 7.4128e-06 | 6.5209e-06 | MESSAGEix-Pakistan 1 | R12_PAK | AP | Mt BC/yr | Emissions¦BC¦Energy¦Supply¦Gases¦Combustion
0.0011811 | 0.00059024 | 0.00033093 | 7.2547e-05 | 7.695e-06 | 7.281e-06 | 7.2742e-06 | 7.4128e-06 | 6.5209e-06 | MESSAGEix-Pakistan 1 | R12_PAK | AP | Mt BC/yr | Emissions¦BC¦Energy¦Supply¦Gases¦Extraction
5.1117e-06 | 7.6349e-06 | 7.262e-06 | 7.8126e-06 | 7.695e-06 | 7.281e-06 | 7.2742e-06 | 7.4128e-06 | 6.5209e-06 | MESSAGEix-Pakistan 1 | R12_PAK | AP | Mt BC/yr | Emissions¦BC¦Energy¦Supply¦Gases¦Extraction¦Combustion
0.001176 | 0.00058261 | 0.00032367 | 6.4734e-05 | 0 | 0 | 0 | 0 | 0 | MESSAGEix-Pakistan 1 | R12_PAK | AP | Mt BC/yr | Emissions¦BC¦Energy¦Supply¦Gases¦Extraction¦Fugitive
0.001176 | 0.00058261 | 0.00032367 | 6.4734e-05 | 0 | 0 | 0 | 0 | 0 | MESSAGEix-Pakistan 1 | R12_PAK | AP | Mt BC/yr | Emissions¦BC¦Energy¦Supply¦Gases¦Fugitive
2.5226e-08 | 7.084e-08 | 0 | 0 | 0 | 0 | 0 | 0 | 0 | MESSAGEix-Pakistan 1 | R12_PAK | AP | Mt BC/yr | Emissions¦BC¦Energy¦Supply¦Gases¦Hydrogen
2.5226e-08 | 7.084e-08 | 0 | 0 | 0 | 0 | 0 | 0 | 0 | MESSAGEix-Pakistan 1 | R12_PAK | AP | Mt BC/yr | Emissions¦BC¦Energy¦Supply¦Gases¦Hydrogen¦Combustion
0 | 0 | 0 | 0 | 0 | 0 | 0 | 0 | 0 | MESSAGEix-Pakistan 1 | R12_PAK | AP | Mt BC/yr | Emissions¦BC¦Energy¦Supply¦Gases¦Hydrogen¦Fugitive
0 | 0 | 0 | 0 | 0 | 0 | 0 | 0 | 0 | MESSAGEix-Pakistan 1 | R12_PAK | AP | Mt BC/yr | Emissions¦BC¦Energy¦Supply¦Gases¦Natural Gas
0 | 0 | 0 | 0 | 0 | 0 | 0 | 0 | 0 | MESSAGEix-Pakistan 1 | R12_PAK | AP | Mt BC/yr | Emissions¦BC¦Energy¦Supply¦Gases¦Natural Gas¦Combustion
0 | 0 | 0 | 0 | 0 | 0 | 0 | 0 | 0 | MESSAGEix-Pakistan 1 | R12_PAK | AP | Mt BC/yr | Emissions¦BC¦Energy¦Supply¦Gases¦Natural Gas¦Fugitive
0 | 0 | 0 | 0 | 0 | 0 | 0 | 0 | 0 | MESSAGEix-Pakistan 1 | R12_PAK | AP | Mt BC/yr | Emissions¦BC¦Energy¦Supply¦Gases¦Transportation
0 | 0 | 0 | 0 | 0 | 0 | 0 | 0 | 0 | MESSAGEix-Pakistan 1 | R12_PAK | AP | Mt BC/yr | Emissions¦BC¦Energy¦Supply¦Gases¦Transportation¦Combustion
0 | 0 | 0 | 0 | 0 | 0 | 0 | 0 | 0 | MESSAGEix-Pakistan 1 | R12_PAK | AP | Mt BC/yr | Emissions¦BC¦Energy¦Supply¦Gases¦Transportation¦Fugitive
0 | 0 | 0 | 0 | 0 | 0 | 0 | 0 | 0 | MESSAGEix-Pakistan 1 | R12_PAK | AP | Mt BC/yr | Emissions¦BC¦Energy¦Supply¦Heat
5.0026e-06 | 2.6263e-05 | 1.916e-06 | 1.9713e-06 | 2.1318e-06 | 2.3139e-06 | 2.5875e-06 | 2.8205e-06 | 2.7853e-06 | MESSAGEix-Pakistan 1 | R12_PAK | AP | Mt BC/yr | Emissions¦BC¦Energy¦Supply¦Liquids
0 | 0 | 0 | 0 | 0 | 0 | 0 | 0 | 0 | MESSAGEix-Pakistan 1 | R12_PAK | AP | Mt BC/yr | Emissions¦BC¦Energy¦Supply¦Liquids¦Biomass
0 | 0 | 0 | 0 | 0 | 0 | 0 | 0 | 0 | MESSAGEix-Pakistan 1 | R12_PAK | AP | Mt BC/yr | Emissions¦BC¦Energy¦Supply¦Liquids¦Biomass¦Combustion
0 | 0 | 0 | 0 | 0 | 0 | 0 | 0 | 0 | MESSAGEix-Pakistan 1 | R12_PAK | AP | Mt BC/yr | Emissions¦BC¦Energy¦Supply¦Liquids¦Biomass¦Fugitive
3.4902e-06 | 2.4785e-05 | 0 | 0 | 0 | 0 | 0 | 0 | 0 | MESSAGEix-Pakistan 1 | R12_PAK | AP | Mt BC/yr | Emissions¦BC¦Energy¦Supply¦Liquids¦Coal
3.4902e-06 | 2.4785e-05 | 0 | 0 | 0 | 0 | 0 | 0 | 0 | MESSAGEix-Pakistan 1 | R12_PAK | AP | Mt BC/yr | Emissions¦BC¦Energy¦Supply¦Liquids¦Coal¦Combustion
0 | 0 | 0 | 0 | 0 | 0 | 0 | 0 | 0 | MESSAGEix-Pakistan 1 | R12_PAK | AP | Mt BC/yr | Emissions¦BC¦Energy¦Supply¦Liquids¦Coal¦Fugitive
5.0026e-06 | 2.6263e-05 | 1.916e-06 | 1.9713e-06 | 2.1318e-06 | 2.3139e-06 | 2.5875e-06 | 2.8205e-06 | 2.7853e-06 | MESSAGEix-Pakistan 1 | R12_PAK | AP | Mt BC/yr | Emissions¦BC¦Energy¦Supply¦Liquids¦Combustion
0 | 0 | 0 | 0 | 0 | 0 | 0 | 0 | 0 | MESSAGEix-Pakistan 1 | R12_PAK | AP | Mt BC/yr | Emissions¦BC¦Energy¦Supply¦Liquids¦Extraction
0 | 0 | 0 | 0 | 0 | 0 | 0 | 0 | 0 | MESSAGEix-Pakistan 1 | R12_PAK | AP | Mt BC/yr | Emissions¦BC¦Energy¦Supply¦Liquids¦Extraction¦Combustion
0 | 0 | 0 | 0 | 0 | 0 | 0 | 0 | 0 | MESSAGEix-Pakistan 1 | R12_PAK | AP | Mt BC/yr | Emissions¦BC¦Energy¦Supply¦Liquids¦Extraction¦Fugitive
0 | 0 | 0 | 0 | 0 | 0 | 0 | 0 | 0 | MESSAGEix-Pakistan 1 | R12_PAK | AP | Mt BC/yr | Emissions¦BC¦Energy¦Supply¦Liquids¦Fugitive
5.8425e-09 | 7.2717e-09 | 4.7365e-09 | 1.7353e-09 | 4.9186e-10 | 4.9186e-10 | 5.4333e-10 | 5.9479e-10 | 5.9479e-10 | MESSAGEix-Pakistan 1 | R12_PAK | AP | Mt BC/yr | Emissions¦BC¦Energy¦Supply¦Liquids¦Natural Gas
5.8425e-09 | 7.2717e-09 | 4.7365e-09 | 1.7353e-09 | 4.9186e-10 | 4.9186e-10 | 5.4333e-10 | 5.9479e-10 | 5.9479e-10 | MESSAGEix-Pakistan 1 | R12_PAK | AP | Mt BC/yr | Emissions¦BC¦Energy¦Supply¦Liquids¦Natural Gas¦Combustion
0 | 0 | 0 | 0 | 0 | 0 | 0 | 0 | 0 | MESSAGEix-Pakistan 1 | R12_PAK | AP | Mt BC/yr | Emissions¦BC¦Energy¦Supply¦Liquids¦Natural Gas¦Fugitive
1.5065e-06 | 1.4707e-06 | 1.9112e-06 | 1.9696e-06 | 2.1313e-06 | 2.3134e-06 | 2.5869e-06 | 2.8199e-06 | 2.7847e-06 | MESSAGEix-Pakistan 1 | R12_PAK | AP | Mt BC/yr | Emissions¦BC¦Energy¦Supply¦Liquids¦Oil
1.5065e-06 | 1.4707e-06 | 1.9112e-06 | 1.9696e-06 | 2.1313e-06 | 2.3134e-06 | 2.5869e-06 | 2.8199e-06 | 2.7847e-06 | MESSAGEix-Pakistan 1 | R12_PAK | AP | Mt BC/yr | Emissions¦BC¦Energy¦Supply¦Liquids¦Oil¦Combustion
0 | 0 | 0 | 0 | 0 | 0 | 0 | 0 | 0 | MESSAGEix-Pakistan 1 | R12_PAK | AP | Mt BC/yr | Emissions¦BC¦Energy¦Supply¦Liquids¦Oil¦Fugitive
0 | 0 | 0 | 0 | 0 | 0 | 0 | 0 | 0 | MESSAGEix-Pakistan 1 | R12_PAK | AP | Mt BC/yr | Emissions¦BC¦Energy¦Supply¦Liquids¦Transportation
0 | 0 | 0 | 0 | 0 | 0 | 0 | 0 | 0 | MESSAGEix-Pakistan 1 | R12_PAK | AP | Mt BC/yr | Emissions¦BC¦Energy¦Supply¦Liquids¦Transportation¦Combustion
0 | 0 | 0 | 0 | 0 | 0 | 0 | 0 | 0 | MESSAGEix-Pakistan 1 | R12_PAK | AP | Mt BC/yr | Emissions¦BC¦Energy¦Supply¦Liquids¦Transportation¦Fugitive
0 | 0 | 0 | 0 | 0 | 0 | 0 | 0 | 0 | MESSAGEix-Pakistan 1 | R12_PAK | AP | Mt BC/yr | Emissions¦BC¦Energy¦Supply¦Other
0 | 0 | 0 | 0 | 0 | 0 | 0 | 0 | 0 | MESSAGEix-Pakistan 1 | R12_PAK | AP | Mt BC/yr | Emissions¦BC¦Energy¦Supply¦Other¦Combustion
0 | 0 | 0 | 0 | 0 | 0 | 0 | 0 | 0 | MESSAGEix-Pakistan 1 | R12_PAK | AP | Mt BC/yr | Emissions¦BC¦Energy¦Supply¦Other¦Fugitive
0 | 0 | 0 | 0 | 0 | 0 | 0 | 0 | 0 | MESSAGEix-Pakistan 1 | R12_PAK | AP | Mt BC/yr | Emissions¦BC¦Energy¦Supply¦Solids
0 | 0 | 0 | 0 | 0 | 0 | 0 | 0 | 0 | MESSAGEix-Pakistan 1 | R12_PAK | AP | Mt BC/yr | Emissions¦BC¦Energy¦Supply¦Solids and Other Fugitive
0 | 0 | 0 | 0 | 0 | 0 | 0 | 0 | 0 | MESSAGEix-Pakistan 1 | R12_PAK | AP | Mt BC/yr | Emissions¦BC¦Energy¦Supply¦Solids¦Biomass
0 | 0 | 0 | 0 | 0 | 0 | 0 | 0 | 0 | MESSAGEix-Pakistan 1 | R12_PAK | AP | Mt BC/yr | Emissions¦BC¦Energy¦Supply¦Solids¦Biomass¦Combustion
0 | 0 | 0 | 0 | 0 | 0 | 0 | 0 | 0 | MESSAGEix-Pakistan 1 | R12_PAK | AP | Mt BC/yr | Emissions¦BC¦Energy¦Supply¦Solids¦Biomass¦Fugitive
0 | 0 | 0 | 0 | 0 | 0 | 0 | 0 | 0 | MESSAGEix-Pakistan 1 | R12_PAK | AP | Mt BC/yr | Emissions¦BC¦Energy¦Supply¦Solids¦Coal
0 | 0 | 0 | 0 | 0 | 0 | 0 | 0 | 0 | MESSAGEix-Pakistan 1 | R12_PAK | AP | Mt BC/yr | Emissions¦BC¦Energy¦Supply¦Solids¦Coal¦Combustion
0 | 0 | 0 | 0 | 0 | 0 | 0 | 0 | 0 | MESSAGEix-Pakistan 1 | R12_PAK | AP | Mt BC/yr | Emissions¦BC¦Energy¦Supply¦Solids¦Coal¦Fugitive
0 | 0 | 0 | 0 | 0 | 0 | 0 | 0 | 0 | MESSAGEix-Pakistan 1 | R12_PAK | AP | Mt BC/yr | Emissions¦BC¦Energy¦Supply¦Solids¦Combustion
0 | 0 | 0 | 0 | 0 | 0 | 0 | 0 | 0 | MESSAGEix-Pakistan 1 | R12_PAK | AP | Mt BC/yr | Emissions¦BC¦Energy¦Supply¦Solids¦Extraction
0 | 0 | 0 | 0 | 0 | 0 | 0 | 0 | 0 | MESSAGEix-Pakistan 1 | R12_PAK | AP | Mt BC/yr | Emissions¦BC¦Energy¦Supply¦Solids¦Extraction¦Combustion
0 | 0 | 0 | 0 | 0 | 0 | 0 | 0 | 0 | MESSAGEix-Pakistan 1 | R12_PAK | AP | Mt BC/yr | Emissions¦BC¦Energy¦Supply¦Solids¦Extraction¦Fugitive
0 | 0 | 0 | 0 | 0 | 0 | 0 | 0 | 0 | MESSAGEix-Pakistan 1 | R12_PAK | AP | Mt BC/yr | Emissions¦BC¦Energy¦Supply¦Solids¦Fugitive
0 | 0 | 0 | 0 | 0 | 0 | 0 | 0 | 0 | MESSAGEix-Pakistan 1 | R12_PAK | AP | Mt BC/yr | Emissions¦BC¦Energy¦Supply¦Solids¦Transportation
0 | 0 | 0 | 0 | 0 | 0 | 0 | 0 | 0 | MESSAGEix-Pakistan 1 | R12_PAK | AP | Mt BC/yr | Emissions¦BC¦Energy¦Supply¦Solids¦Transportation¦Combustion
0 | 0 | 0 | 0 | 0 | 0 | 0 | 0 | 0 | MESSAGEix-Pakistan 1 | R12_PAK | AP | Mt BC/yr | Emissions¦BC¦Energy¦Supply¦Solids¦Transportation¦Fugitive
0.029526 | 0.025847 | 0.02601 | 0.028347 | 0.030195 | 0.030779 | 0.032884 | 0.033044 | 0.02731 | MESSAGEix-Pakistan 1 | R12_PAK | AP | Mt BC/yr | Emissions¦BC¦Fossil Fuels and Industry
0.00043572 | 0.00047419 | 0.00048157 | 0.00050718 | 0.00052309 | 0.00054542 | 0.00058056 | 0.00061811 | 0.00066015 | MESSAGEix-Pakistan 1 | R12_PAK | AP | Mt BC/yr | Emissions¦BC¦Industrial Processes
0 | 0 | 0 | 0 | 0 | 0 | 0 | 0 | 0 | MESSAGEix-Pakistan 1 | R12_PAK | AP | Mt BC/yr | Emissions¦BC¦Product Use
0 | 0 | 0 | 0 | 0 | 0 | 0 | 0 | 0 | MESSAGEix-Pakistan 1 | R12_PAK | AP | Mt BC/yr | Emissions¦BC¦Product Use¦Solvents
0.00063692 | 0.0006747 | 0.00076537 | 0.00084017 | 0.00076751 | 0.00069339 | 0.0006257 | 0.00055631 | 0.00044171 | MESSAGEix-Pakistan 1 | R12_PAK | AP | Mt BC/yr | Emissions¦BC¦Waste
0.030163 | 0.026521 | 0.026776 | 0.029187 | 0.030962 | 0.031473 | 0.033509 | 0.0336 | 0.027752 | MESSAGEix-Pakistan 1 | World | AP | Mt BC/yr | Emissions¦BC
0.02909 | 0.025373 | 0.025529 | 0.027839 | 0.029672 | 0.030234 | 0.032303 | 0.032426 | 0.02665 | MESSAGEix-Pakistan 1 | World | AP | Mt BC/yr | Emissions¦BC¦Energy
0.027914 | 0.02479 | 0.025205 | 0.027775 | 0.029672 | 0.030234 | 0.032303 | 0.032426 | 0.02665 | MESSAGEix-Pakistan 1 | World | AP | Mt BC/yr | Emissions¦BC¦Energy¦Combustion
0.027804 | 0.024675 | 0.025028 | 0.027656 | 0.029564 | 0.030189 | 0.032243 | 0.032383 | 0.026594 | MESSAGEix-Pakistan 1 | World | AP | Mt BC/yr | Emissions¦BC¦Energy¦Demand
0 | 0 | 0 | 0 | 0 | 0 | 0 | 0 | 0 | MESSAGEix-Pakistan 1 | World | AP | Mt BC/yr | Emissions¦BC¦Energy¦Demand¦AFOFI
0.01191 | 0.0073001 | 0.0074909 | 0.010083 | 0.011328 | 0.0104 | 0.010937 | 0.009638 | 0.0023356 | MESSAGEix-Pakistan 1 | World | AP | Mt BC/yr | Emissions¦BC¦Energy¦Demand¦Industry
0.0054345 | 0.0057454 | 0.0056632 | 0.0057565 | 0.0058589 | 0.0062213 | 0.0069102 | 0.008109 | 0.012876 | MESSAGEix-Pakistan 1 | World | AP | Mt BC/yr | Emissions¦BC¦Energy¦Demand¦Residential and Commercial
0.0054345 | 0.0057454 | 0.0056632 | 0.0057565 | 0.0058589 | 0.0062213 | 0.0069102 | 0.008109 | 0.012876 | MESSAGEix-Pakistan 1 | World | AP | Mt BC/yr | Emissions¦BC¦Energy¦Demand¦Residential and Commercial and AFOFI
0.01046 | 0.01163 | 0.011874 | 0.011816 | 0.012377 | 0.013567 | 0.014396 | 0.014636 | 0.011382 | MESSAGEix-Pakistan 1 | World | AP | Mt BC/yr | Emissions¦BC¦Energy¦Demand¦Transportation
0.01046 | 0.01163 | 0.011874 | 0.011816 | 0.012377 | 0.013567 | 0.014396 | 0.014636 | 0.011382 | MESSAGEix-Pakistan 1 | World | AP | Mt BC/yr | Emissions¦BC¦Energy¦Demand¦Transportation¦Road Rail and Domestic Shipping
0 | 0 | 0 | 0 | 0 | 0 | 0 | 0 | 0 | MESSAGEix-Pakistan 1 | World | AP | Mt BC/yr | Emissions¦BC¦Energy¦Demand¦Transportation¦Shipping
0 | 0 | 0 | 0 | 0 | 0 | 0 | 0 | 0 | MESSAGEix-Pakistan 1 | World | AP | Mt BC/yr | Emissions¦BC¦Energy¦Demand¦Transportation¦Shipping¦International
0.001176 | 0.00058261 | 0.00032367 | 6.4734e-05 | 0 | 0 | 0 | 0 | 0 | MESSAGEix-Pakistan 1 | World | AP | Mt BC/yr | Emissions¦BC¦Energy¦Fugitive
0.0012864 | 0.00069718 | 0.00050028 | 0.00018334 | 0.00010768 | 4.51e-05 | 6.0174e-05 | 4.3019e-05 | 5.5581e-05 | MESSAGEix-Pakistan 1 | World | AP | Mt BC/yr | Emissions¦BC¦Energy¦Supply
0.00011036 | 0.00011457 | 0.00017661 | 0.00011861 | 0.00010768 | 4.51e-05 | 6.0174e-05 | 4.3019e-05 | 5.5581e-05 | MESSAGEix-Pakistan 1 | World | AP | Mt BC/yr | Emissions¦BC¦Energy¦Supply¦Combustion
0.00010022 | 8.06e-05 | 0.00016743 | 0.00010883 | 9.7848e-05 | 3.5505e-05 | 5.0312e-05 | 3.2785e-05 | 4.6275e-05 | MESSAGEix-Pakistan 1 | World | AP | Mt BC/yr | Emissions¦BC¦Energy¦Supply¦Electricity
0.00010022 | 8.06e-05 | 0.00016743 | 0.00010883 | 9.7848e-05 | 3.5505e-05 | 5.0312e-05 | 3.2785e-05 | 4.6275e-05 | MESSAGEix-Pakistan 1 | World | AP | Mt BC/yr | Emissions¦BC¦Energy¦Supply¦Electricity and Heat
0.001176 | 0.00058261 | 0.00032367 | 6.4734e-05 | 0 | 0 | 0 | 0 | 0 | MESSAGEix-Pakistan 1 | World | AP | Mt BC/yr | Emissions¦BC¦Energy¦Supply¦Fugitive
0.0011811 | 0.00059031 | 0.00033093 | 7.2547e-05 | 7.695e-06 | 7.281e-06 | 7.2742e-06 | 7.4128e-06 | 6.5209e-06 | MESSAGEix-Pakistan 1 | World | AP | Mt BC/yr | Emissions¦BC¦Energy¦Supply¦Gases
0.001176 | 0.00058261 | 0.00032367 | 6.4734e-05 | 0 | 0 | 0 | 0 | 0 | MESSAGEix-Pakistan 1 | World | AP | Mt BC/yr | Emissions¦BC¦Energy¦Supply¦Gases and Liquids Fugitive
0 | 0 | 0 | 0 | 0 | 0 | 0 | 0 | 0 | MESSAGEix-Pakistan 1 | World | AP | Mt BC/yr | Emissions¦BC¦Energy¦Supply¦Gases¦Biomass
0 | 0 | 0 | 0 | 0 | 0 | 0 | 0 | 0 | MESSAGEix-Pakistan 1 | World | AP | Mt BC/yr | Emissions¦BC¦Energy¦Supply¦Gases¦Biomass¦Combustion
0 | 0 | 0 | 0 | 0 | 0 | 0 | 0 | 0 | MESSAGEix-Pakistan 1 | World | AP | Mt BC/yr | Emissions¦BC¦Energy¦Supply¦Gases¦Biomass¦Fugitive
0 | 0 | 0 | 0 | 0 | 0 | 0 | 0 | 0 | MESSAGEix-Pakistan 1 | World | AP | Mt BC/yr | Emissions¦BC¦Energy¦Supply¦Gases¦Coal
0 | 0 | 0 | 0 | 0 | 0 | 0 | 0 | 0 | MESSAGEix-Pakistan 1 | World | AP | Mt BC/yr | Emissions¦BC¦Energy¦Supply¦Gases¦Coal¦Combustion
0 | 0 | 0 | 0 | 0 | 0 | 0 | 0 | 0 | MESSAGEix-Pakistan 1 | World | AP | Mt BC/yr | Emissions¦BC¦Energy¦Supply¦Gases¦Coal¦Fugitive
5.1369e-06 | 7.7057e-06 | 7.262e-06 | 7.8126e-06 | 7.695e-06 | 7.281e-06 | 7.2742e-06 | 7.4128e-06 | 6.5209e-06 | MESSAGEix-Pakistan 1 | World | AP | Mt BC/yr | Emissions¦BC¦Energy¦Supply¦Gases¦Combustion
0.0011811 | 0.00059024 | 0.00033093 | 7.2547e-05 | 7.695e-06 | 7.281e-06 | 7.2742e-06 | 7.4128e-06 | 6.5209e-06 | MESSAGEix-Pakistan 1 | World | AP | Mt BC/yr | Emissions¦BC¦Energy¦Supply¦Gases¦Extraction
5.1117e-06 | 7.6349e-06 | 7.262e-06 | 7.8126e-06 | 7.695e-06 | 7.281e-06 | 7.2742e-06 | 7.4128e-06 | 6.5209e-06 | MESSAGEix-Pakistan 1 | World | AP | Mt BC/yr | Emissions¦BC¦Energy¦Supply¦Gases¦Extraction¦Combustion
0.001176 | 0.00058261 | 0.00032367 | 6.4734e-05 | 0 | 0 | 0 | 0 | 0 | MESSAGEix-Pakistan 1 | World | AP | Mt BC/yr | Emissions¦BC¦Energy¦Supply¦Gases¦Extraction¦Fugitive
0.001176 | 0.00058261 | 0.00032367 | 6.4734e-05 | 0 | 0 | 0 | 0 | 0 | MESSAGEix-Pakistan 1 | World | AP | Mt BC/yr | Emissions¦BC¦Energy¦Supply¦Gases¦Fugitive
2.5226e-08 | 7.084e-08 | 0 | 0 | 0 | 0 | 0 | 0 | 0 | MESSAGEix-Pakistan 1 | World | AP | Mt BC/yr | Emissions¦BC¦Energy¦Supply¦Gases¦Hydrogen
2.5226e-08 | 7.084e-08 | 0 | 0 | 0 | 0 | 0 | 0 | 0 | MESSAGEix-Pakistan 1 | World | AP | Mt BC/yr | Emissions¦BC¦Energy¦Supply¦Gases¦Hydrogen¦Combustion
0 | 0 | 0 | 0 | 0 | 0 | 0 | 0 | 0 | MESSAGEix-Pakistan 1 | World | AP | Mt BC/yr | Emissions¦BC¦Energy¦Supply¦Gases¦Hydrogen¦Fugitive
0 | 0 | 0 | 0 | 0 | 0 | 0 | 0 | 0 | MESSAGEix-Pakistan 1 | World | AP | Mt BC/yr | Emissions¦BC¦Energy¦Supply¦Gases¦Natural Gas
0 | 0 | 0 | 0 | 0 | 0 | 0 | 0 | 0 | MESSAGEix-Pakistan 1 | World | AP | Mt BC/yr | Emissions¦BC¦Energy¦Supply¦Gases¦Natural Gas¦Combustion
0 | 0 | 0 | 0 | 0 | 0 | 0 | 0 | 0 | MESSAGEix-Pakistan 1 | World | AP | Mt BC/yr | Emissions¦BC¦Energy¦Supply¦Gases¦Natural Gas¦Fugitive
0 | 0 | 0 | 0 | 0 | 0 | 0 | 0 | 0 | MESSAGEix-Pakistan 1 | World | AP | Mt BC/yr | Emissions¦BC¦Energy¦Supply¦Gases¦Transportation
0 | 0 | 0 | 0 | 0 | 0 | 0 | 0 | 0 | MESSAGEix-Pakistan 1 | World | AP | Mt BC/yr | Emissions¦BC¦Energy¦Supply¦Gases¦Transportation¦Combustion
0 | 0 | 0 | 0 | 0 | 0 | 0 | 0 | 0 | MESSAGEix-Pakistan 1 | World | AP | Mt BC/yr | Emissions¦BC¦Energy¦Supply¦Gases¦Transportation¦Fugitive
0 | 0 | 0 | 0 | 0 | 0 | 0 | 0 | 0 | MESSAGEix-Pakistan 1 | World | AP | Mt BC/yr | Emissions¦BC¦Energy¦Supply¦Heat
5.0026e-06 | 2.6263e-05 | 1.916e-06 | 1.9713e-06 | 2.1318e-06 | 2.3139e-06 | 2.5875e-06 | 2.8205e-06 | 2.7853e-06 | MESSAGEix-Pakistan 1 | World | AP | Mt BC/yr | Emissions¦BC¦Energy¦Supply¦Liquids
0 | 0 | 0 | 0 | 0 | 0 | 0 | 0 | 0 | MESSAGEix-Pakistan 1 | World | AP | Mt BC/yr | Emissions¦BC¦Energy¦Supply¦Liquids¦Biomass
0 | 0 | 0 | 0 | 0 | 0 | 0 | 0 | 0 | MESSAGEix-Pakistan 1 | World | AP | Mt BC/yr | Emissions¦BC¦Energy¦Supply¦Liquids¦Biomass¦Combustion
0 | 0 | 0 | 0 | 0 | 0 | 0 | 0 | 0 | MESSAGEix-Pakistan 1 | World | AP | Mt BC/yr | Emissions¦BC¦Energy¦Supply¦Liquids¦Biomass¦Fugitive
3.4902e-06 | 2.4785e-05 | 0 | 0 | 0 | 0 | 0 | 0 | 0 | MESSAGEix-Pakistan 1 | World | AP | Mt BC/yr | Emissions¦BC¦Energy¦Supply¦Liquids¦Coal
3.4902e-06 | 2.4785e-05 | 0 | 0 | 0 | 0 | 0 | 0 | 0 | MESSAGEix-Pakistan 1 | World | AP | Mt BC/yr | Emissions¦BC¦Energy¦Supply¦Liquids¦Coal¦Combustion
0 | 0 | 0 | 0 | 0 | 0 | 0 | 0 | 0 | MESSAGEix-Pakistan 1 | World | AP | Mt BC/yr | Emissions¦BC¦Energy¦Supply¦Liquids¦Coal¦Fugitive
5.0026e-06 | 2.6263e-05 | 1.916e-06 | 1.9713e-06 | 2.1318e-06 | 2.3139e-06 | 2.5875e-06 | 2.8205e-06 | 2.7853e-06 | MESSAGEix-Pakistan 1 | World | AP | Mt BC/yr | Emissions¦BC¦Energy¦Supply¦Liquids¦Combustion
0 | 0 | 0 | 0 | 0 | 0 | 0 | 0 | 0 | MESSAGEix-Pakistan 1 | World | AP | Mt BC/yr | Emissions¦BC¦Energy¦Supply¦Liquids¦Extraction
0 | 0 | 0 | 0 | 0 | 0 | 0 | 0 | 0 | MESSAGEix-Pakistan 1 | World | AP | Mt BC/yr | Emissions¦BC¦Energy¦Supply¦Liquids¦Extraction¦Combustion
0 | 0 | 0 | 0 | 0 | 0 | 0 | 0 | 0 | MESSAGEix-Pakistan 1 | World | AP | Mt BC/yr | Emissions¦BC¦Energy¦Supply¦Liquids¦Extraction¦Fugitive
0 | 0 | 0 | 0 | 0 | 0 | 0 | 0 | 0 | MESSAGEix-Pakistan 1 | World | AP | Mt BC/yr | Emissions¦BC¦Energy¦Supply¦Liquids¦Fugitive
5.8425e-09 | 7.2717e-09 | 4.7365e-09 | 1.7353e-09 | 4.9186e-10 | 4.9186e-10 | 5.4333e-10 | 5.9479e-10 | 5.9479e-10 | MESSAGEix-Pakistan 1 | World | AP | Mt BC/yr | Emissions¦BC¦Energy¦Supply¦Liquids¦Natural Gas
5.8425e-09 | 7.2717e-09 | 4.7365e-09 | 1.7353e-09 | 4.9186e-10 | 4.9186e-10 | 5.4333e-10 | 5.9479e-10 | 5.9479e-10 | MESSAGEix-Pakistan 1 | World | AP | Mt BC/yr | Emissions¦BC¦Energy¦Supply¦Liquids¦Natural Gas¦Combustion
0 | 0 | 0 | 0 | 0 | 0 | 0 | 0 | 0 | MESSAGEix-Pakistan 1 | World | AP | Mt BC/yr | Emissions¦BC¦Energy¦Supply¦Liquids¦Natural Gas¦Fugitive
1.5065e-06 | 1.4707e-06 | 1.9112e-06 | 1.9696e-06 | 2.1313e-06 | 2.3134e-06 | 2.5869e-06 | 2.8199e-06 | 2.7847e-06 | MESSAGEix-Pakistan 1 | World | AP | Mt BC/yr | Emissions¦BC¦Energy¦Supply¦Liquids¦Oil
1.5065e-06 | 1.4707e-06 | 1.9112e-06 | 1.9696e-06 | 2.1313e-06 | 2.3134e-06 | 2.5869e-06 | 2.8199e-06 | 2.7847e-06 | MESSAGEix-Pakistan 1 | World | AP | Mt BC/yr | Emissions¦BC¦Energy¦Supply¦Liquids¦Oil¦Combustion
0 | 0 | 0 | 0 | 0 | 0 | 0 | 0 | 0 | MESSAGEix-Pakistan 1 | World | AP | Mt BC/yr | Emissions¦BC¦Energy¦Supply¦Liquids¦Oil¦Fugitive
0 | 0 | 0 | 0 | 0 | 0 | 0 | 0 | 0 | MESSAGEix-Pakistan 1 | World | AP | Mt BC/yr | Emissions¦BC¦Energy¦Supply¦Liquids¦Transportation
0 | 0 | 0 | 0 | 0 | 0 | 0 | 0 | 0 | MESSAGEix-Pakistan 1 | World | AP | Mt BC/yr | Emissions¦BC¦Energy¦Supply¦Liquids¦Transportation¦Combustion
0 | 0 | 0 | 0 | 0 | 0 | 0 | 0 | 0 | MESSAGEix-Pakistan 1 | World | AP | Mt BC/yr | Emissions¦BC¦Energy¦Supply¦Liquids¦Transportation¦Fugitive
0 | 0 | 0 | 0 | 0 | 0 | 0 | 0 | 0 | MESSAGEix-Pakistan 1 | World | AP | Mt BC/yr | Emissions¦BC¦Energy¦Supply¦Other
0 | 0 | 0 | 0 | 0 | 0 | 0 | 0 | 0 | MESSAGEix-Pakistan 1 | World | AP | Mt BC/yr | Emissions¦BC¦Energy¦Supply¦Other¦Combustion
0 | 0 | 0 | 0 | 0 | 0 | 0 | 0 | 0 | MESSAGEix-Pakistan 1 | World | AP | Mt BC/yr | Emissions¦BC¦Energy¦Supply¦Other¦Fugitive
0 | 0 | 0 | 0 | 0 | 0 | 0 | 0 | 0 | MESSAGEix-Pakistan 1 | World | AP | Mt BC/yr | Emissions¦BC¦Energy¦Supply¦Solids
0 | 0 | 0 | 0 | 0 | 0 | 0 | 0 | 0 | MESSAGEix-Pakistan 1 | World | AP | Mt BC/yr | Emissions¦BC¦Energy¦Supply¦Solids and Other Fugitive
0 | 0 | 0 | 0 | 0 | 0 | 0 | 0 | 0 | MESSAGEix-Pakistan 1 | World | AP | Mt BC/yr | Emissions¦BC¦Energy¦Supply¦Solids¦Biomass
0 | 0 | 0 | 0 | 0 | 0 | 0 | 0 | 0 | MESSAGEix-Pakistan 1 | World | AP | Mt BC/yr | Emissions¦BC¦Energy¦Supply¦Solids¦Biomass¦Combustion
0 | 0 | 0 | 0 | 0 | 0 | 0 | 0 | 0 | MESSAGEix-Pakistan 1 | World | AP | Mt BC/yr | Emissions¦BC¦Energy¦Supply¦Solids¦Biomass¦Fugitive
0 | 0 | 0 | 0 | 0 | 0 | 0 | 0 | 0 | MESSAGEix-Pakistan 1 | World | AP | Mt BC/yr | Emissions¦BC¦Energy¦Supply¦Solids¦Coal
0 | 0 | 0 | 0 | 0 | 0 | 0 | 0 | 0 | MESSAGEix-Pakistan 1 | World | AP | Mt BC/yr | Emissions¦BC¦Energy¦Supply¦Solids¦Coal¦Combustion
0 | 0 | 0 | 0 | 0 | 0 | 0 | 0 | 0 | MESSAGEix-Pakistan 1 | World | AP | Mt BC/yr | Emissions¦BC¦Energy¦Supply¦Solids¦Coal¦Fugitive
0 | 0 | 0 | 0 | 0 | 0 | 0 | 0 | 0 | MESSAGEix-Pakistan 1 | World | AP | Mt BC/yr | Emissions¦BC¦Energy¦Supply¦Solids¦Combustion
0 | 0 | 0 | 0 | 0 | 0 | 0 | 0 | 0 | MESSAGEix-Pakistan 1 | World | AP | Mt BC/yr | Emissions¦BC¦Energy¦Supply¦Solids¦Extraction
0 | 0 | 0 | 0 | 0 | 0 | 0 | 0 | 0 | MESSAGEix-Pakistan 1 | World | AP | Mt BC/yr | Emissions¦BC¦Energy¦Supply¦Solids¦Extraction¦Combustion
0 | 0 | 0 | 0 | 0 | 0 | 0 | 0 | 0 | MESSAGEix-Pakistan 1 | World | AP | Mt BC/yr | Emissions¦BC¦Energy¦Supply¦Solids¦Extraction¦Fugitive
0 | 0 | 0 | 0 | 0 | 0 | 0 | 0 | 0 | MESSAGEix-Pakistan 1 | World | AP | Mt BC/yr | Emissions¦BC¦Energy¦Supply¦Solids¦Fugitive
0 | 0 | 0 | 0 | 0 | 0 | 0 | 0 | 0 | MESSAGEix-Pakistan 1 | World | AP | Mt BC/yr | Emissions¦BC¦Energy¦Supply¦Solids¦Transportation
0 | 0 | 0 | 0 | 0 | 0 | 0 | 0 | 0 | MESSAGEix-Pakistan 1 | World | AP | Mt BC/yr | Emissions¦BC¦Energy¦Supply¦Solids¦Transportation¦Combustion
0 | 0 | 0 | 0 | 0 | 0 | 0 | 0 | 0 | MESSAGEix-Pakistan 1 | World | AP | Mt BC/yr | Emissions¦BC¦Energy¦Supply¦Solids¦Transportation¦Fugitive
0.029526 | 0.025847 | 0.02601 | 0.028347 | 0.030195 | 0.030779 | 0.032884 | 0.033044 | 0.02731 | MESSAGEix-Pakistan 1 | World | AP | Mt BC/yr | Emissions¦BC¦Fossil Fuels and Industry
0.00043572 | 0.00047419 | 0.00048157 | 0.00050718 | 0.00052309 | 0.00054542 | 0.00058056 | 0.00061811 | 0.00066015 | MESSAGEix-Pakistan 1 | World | AP | Mt BC/yr | Emissions¦BC¦Industrial Processes
0 | 0 | 0 | 0 | 0 | 0 | 0 | 0 | 0 | MESSAGEix-Pakistan 1 | World | AP | Mt BC/yr | Emissions¦BC¦Product Use
0 | 0 | 0 | 0 | 0 | 0 | 0 | 0 | 0 | MESSAGEix-Pakistan 1 | World | AP | Mt BC/yr | Emissions¦BC¦Product Use¦Solvents
0.00063692 | 0.0006747 | 0.00076537 | 0.00084017 | 0.00076751 | 0.00069339 | 0.0006257 | 0.00055631 | 0.00044171 | MESSAGEix-Pakistan 1 | World | AP | Mt BC/yr | Emissions¦BC¦Waste
0.041061 | 0.039306 | 0.03999 | 0.042407 | 0.043455 | 0.045097 | 0.047752 | 0.051133 | 0.063407 | MESSAGEix-Pakistan 1 | R12_PAK | AP | Mt OC/yr | Emissions¦OC
0.039158 | 0.03725 | 0.037819 | 0.040083 | 0.041157 | 0.042805 | 0.045423 | 0.048761 | 0.061023 | MESSAGEix-Pakistan 1 | R12_PAK | AP | Mt OC/yr | Emissions¦OC¦Energy
0.038923 | 0.037133 | 0.037754 | 0.04007 | 0.041157 | 0.042805 | 0.045423 | 0.048761 | 0.061023 | MESSAGEix-Pakistan 1 | R12_PAK | AP | Mt OC/yr | Emissions¦OC¦Energy¦Combustion
0.038815 | 0.037032 | 0.037598 | 0.039944 | 0.041038 | 0.042732 | 0.045356 | 0.048705 | 0.060975 | MESSAGEix-Pakistan 1 | R12_PAK | AP | Mt OC/yr | Emissions¦OC¦Energy¦Demand
0 | 0 | 0 | 0 | 0 | 0 | 0 | 0 | 0 | MESSAGEix-Pakistan 1 | R12_PAK | AP | Mt OC/yr | Emissions¦OC¦Energy¦Demand¦AFOFI
0.0070583 | 0.0043529 | 0.0050492 | 0.0070841 | 0.0079572 | 0.0079881 | 0.0080325 | 0.007241 | 0.0035409 | MESSAGEix-Pakistan 1 | R12_PAK | AP | Mt OC/yr | Emissions¦OC¦Energy¦Demand¦Industry
0.02587 | 0.026879 | 0.026604 | 0.026918 | 0.026822 | 0.027836 | 0.029961 | 0.033939 | 0.051502 | MESSAGEix-Pakistan 1 | R12_PAK | AP | Mt OC/yr | Emissions¦OC¦Energy¦Demand¦Residential and Commercial
0.02587 | 0.026879 | 0.026604 | 0.026918 | 0.026822 | 0.027836 | 0.029961 | 0.033939 | 0.051502 | MESSAGEix-Pakistan 1 | R12_PAK | AP | Mt OC/yr | Emissions¦OC¦Energy¦Demand¦Residential and Commercial and AFOFI
0.0058875 | 0.0058005 | 0.0059449 | 0.0059427 | 0.0062589 | 0.006907 | 0.0073625 | 0.007525 | 0.005932 | MESSAGEix-Pakistan 1 | R12_PAK | AP | Mt OC/yr | Emissions¦OC¦Energy¦Demand¦Transportation
0.0058875 | 0.0058005 | 0.0059449 | 0.0059427 | 0.0062589 | 0.006907 | 0.0073625 | 0.007525 | 0.005932 | MESSAGEix-Pakistan 1 | R12_PAK | AP | Mt OC/yr | Emissions¦OC¦Energy¦Demand¦Transportation¦Road Rail and Domestic Shipping
0 | 0 | 0 | 0 | 0 | 0 | 0 | 0 | 0 | MESSAGEix-Pakistan 1 | R12_PAK | AP | Mt OC/yr | Emissions¦OC¦Energy¦Demand¦Transportation¦Shipping
0 | 0 | 0 | 0 | 0 | 0 | 0 | 0 | 0 | MESSAGEix-Pakistan 1 | R12_PAK | AP | Mt OC/yr | Emissions¦OC¦Energy¦Demand¦Transportation¦Shipping¦International
0.0002352 | 0.00011652 | 6.4734e-05 | 1.2947e-05 | 0 | 0 | 0 | 0 | 0 | MESSAGEix-Pakistan 1 | R12_PAK | AP | Mt OC/yr | Emissions¦OC¦Energy¦Fugitive
0.00034266 | 0.00021749 | 0.00022119 | 0.00013864 | 0.00011909 | 7.3541e-05 | 6.6867e-05 | 5.5994e-05 | 4.8234e-05 | MESSAGEix-Pakistan 1 | R12_PAK | AP | Mt OC/yr | Emissions¦OC¦Energy¦Supply
0.00010746 | 0.00010097 | 0.00015646 | 0.00012569 | 0.00011909 | 7.3541e-05 | 6.6867e-05 | 5.5994e-05 | 4.8234e-05 | MESSAGEix-Pakistan 1 | R12_PAK | AP | Mt OC/yr | Emissions¦OC¦Energy¦Supply¦Combustion
8.8401e-05 | 6.2849e-05 | 0.00013226 | 9.9693e-05 | 9.35e-05 | 4.9327e-05 | 4.3056e-05 | 3.2117e-05 | 2.7911e-05 | MESSAGEix-Pakistan 1 | R12_PAK | AP | Mt OC/yr | Emissions¦OC¦Energy¦Supply¦Electricity
8.8401e-05 | 6.2849e-05 | 0.00013226 | 9.9693e-05 | 9.35e-05 | 4.9327e-05 | 4.3056e-05 | 3.2117e-05 | 2.7911e-05 | MESSAGEix-Pakistan 1 | R12_PAK | AP | Mt OC/yr | Emissions¦OC¦Energy¦Supply¦Electricity and Heat
0.0002352 | 0.00011652 | 6.4734e-05 | 1.2947e-05 | 0 | 0 | 0 | 0 | 0 | MESSAGEix-Pakistan 1 | R12_PAK | AP | Mt OC/yr | Emissions¦OC¦Energy¦Supply¦Fugitive
0.00025249 | 0.00014269 | 8.888e-05 | 3.8924e-05 | 2.5585e-05 | 2.4208e-05 | 2.3805e-05 | 2.387e-05 | 2.0316e-05 | MESSAGEix-Pakistan 1 | R12_PAK | AP | Mt OC/yr | Emissions¦OC¦Energy¦Supply¦Gases
0.0002352 | 0.00011652 | 6.4734e-05 | 1.2947e-05 | 0 | 0 | 0 | 0 | 0 | MESSAGEix-Pakistan 1 | R12_PAK | AP | Mt OC/yr | Emissions¦OC¦Energy¦Supply¦Gases and Liquids Fugitive
0 | 0 | 0 | 0 | 0 | 0 | 0 | 0 | 0 | MESSAGEix-Pakistan 1 | R12_PAK | AP | Mt OC/yr | Emissions¦OC¦Energy¦Supply¦Gases¦Biomass
0 | 0 | 0 | 0 | 0 | 0 | 0 | 0 | 0 | MESSAGEix-Pakistan 1 | R12_PAK | AP | Mt OC/yr | Emissions¦OC¦Energy¦Supply¦Gases¦Biomass¦Combustion
0 | 0 | 0 | 0 | 0 | 0 | 0 | 0 | 0 | MESSAGEix-Pakistan 1 | R12_PAK | AP | Mt OC/yr | Emissions¦OC¦Energy¦Supply¦Gases¦Biomass¦Fugitive
0 | 0 | 0 | 0 | 0 | 0 | 0 | 0 | 0 | MESSAGEix-Pakistan 1 | R12_PAK | AP | Mt OC/yr | Emissions¦OC¦Energy¦Supply¦Gases¦Coal
0 | 0 | 0 | 0 | 0 | 0 | 0 | 0 | 0 | MESSAGEix-Pakistan 1 | R12_PAK | AP | Mt OC/yr | Emissions¦OC¦Energy¦Supply¦Gases¦Coal¦Combustion
0 | 0 | 0 | 0 | 0 | 0 | 0 | 0 | 0 | MESSAGEix-Pakistan 1 | R12_PAK | AP | Mt OC/yr | Emissions¦OC¦Energy¦Supply¦Gases¦Coal¦Fugitive
1.7286e-05 | 2.6164e-05 | 2.4146e-05 | 2.5977e-05 | 2.5585e-05 | 2.4208e-05 | 2.3805e-05 | 2.387e-05 | 2.0316e-05 | MESSAGEix-Pakistan 1 | R12_PAK | AP | Mt OC/yr | Emissions¦OC¦Energy¦Supply¦Gases¦Combustion
0.0002522 | 0.00014191 | 8.888e-05 | 3.8924e-05 | 2.5585e-05 | 2.4208e-05 | 2.3805e-05 | 2.387e-05 | 2.0316e-05 | MESSAGEix-Pakistan 1 | R12_PAK | AP | Mt OC/yr | Emissions¦OC¦Energy¦Supply¦Gases¦Extraction
1.6994e-05 | 2.5385e-05 | 2.4146e-05 | 2.5977e-05 | 2.5585e-05 | 2.4208e-05 | 2.3805e-05 | 2.387e-05 | 2.0316e-05 | MESSAGEix-Pakistan 1 | R12_PAK | AP | Mt OC/yr | Emissions¦OC¦Energy¦Supply¦Gases¦Extraction¦Combustion
0.0002352 | 0.00011652 | 6.4734e-05 | 1.2947e-05 | 0 | 0 | 0 | 0 | 0 | MESSAGEix-Pakistan 1 | R12_PAK | AP | Mt OC/yr | Emissions¦OC¦Energy¦Supply¦Gases¦Extraction¦Fugitive
0.0002352 | 0.00011652 | 6.4734e-05 | 1.2947e-05 | 0 | 0 | 0 | 0 | 0 | MESSAGEix-Pakistan 1 | R12_PAK | AP | Mt OC/yr | Emissions¦OC¦Energy¦Supply¦Gases¦Fugitive
2.919e-07 | 7.7924e-07 | 0 | 0 | 0 | 0 | 0 | 0 | 0 | MESSAGEix-Pakistan 1 | R12_PAK | AP | Mt OC/yr | Emissions¦OC¦Energy¦Supply¦Gases¦Hydrogen
2.919e-07 | 7.7924e-07 | 0 | 0 | 0 | 0 | 0 | 0 | 0 | MESSAGEix-Pakistan 1 | R12_PAK | AP | Mt OC/yr | Emissions¦OC¦Energy¦Supply¦Gases¦Hydrogen¦Combustion
0 | 0 | 0 | 0 | 0 | 0 | 0 | 0 | 0 | MESSAGEix-Pakistan 1 | R12_PAK | AP | Mt OC/yr | Emissions¦OC¦Energy¦Supply¦Gases¦Hydrogen¦Fugitive
0 | 0 | 0 | 0 | 0 | 0 | 0 | 0 | 0 | MESSAGEix-Pakistan 1 | R12_PAK | AP | Mt OC/yr | Emissions¦OC¦Energy¦Supply¦Gases¦Natural Gas
0 | 0 | 0 | 0 | 0 | 0 | 0 | 0 | 0 | MESSAGEix-Pakistan 1 | R12_PAK | AP | Mt OC/yr | Emissions¦OC¦Energy¦Supply¦Gases¦Natural Gas¦Combustion
0 | 0 | 0 | 0 | 0 | 0 | 0 | 0 | 0 | MESSAGEix-Pakistan 1 | R12_PAK | AP | Mt OC/yr | Emissions¦OC¦Energy¦Supply¦Gases¦Natural Gas¦Fugitive
0 | 0 | 0 | 0 | 0 | 0 | 0 | 0 | 0 | MESSAGEix-Pakistan 1 | R12_PAK | AP | Mt OC/yr | Emissions¦OC¦Energy¦Supply¦Gases¦Transportation
0 | 0 | 0 | 0 | 0 | 0 | 0 | 0 | 0 | MESSAGEix-Pakistan 1 | R12_PAK | AP | Mt OC/yr | Emissions¦OC¦Energy¦Supply¦Gases¦Transportation¦Combustion
0 | 0 | 0 | 0 | 0 | 0 | 0 | 0 | 0 | MESSAGEix-Pakistan 1 | R12_PAK | AP | Mt OC/yr | Emissions¦OC¦Energy¦Supply¦Gases¦Transportation¦Fugitive
0 | 0 | 0 | 0 | 0 | 0 | 0 | 0 | 0 | MESSAGEix-Pakistan 1 | R12_PAK | AP | Mt OC/yr | Emissions¦OC¦Energy¦Supply¦Heat
1.7732e-06 | 1.1954e-05 | 5.2102e-08 | 1.9088e-08 | 5.4105e-09 | 5.4105e-09 | 5.9767e-09 | 6.5427e-09 | 6.5427e-09 | MESSAGEix-Pakistan 1 | R12_PAK | AP | Mt OC/yr | Emissions¦OC¦Energy¦Supply¦Liquids
0 | 0 | 0 | 0 | 0 | 0 | 0 | 0 | 0 | MESSAGEix-Pakistan 1 | R12_PAK | AP | Mt OC/yr | Emissions¦OC¦Energy¦Supply¦Liquids¦Biomass
0 | 0 | 0 | 0 | 0 | 0 | 0 | 0 | 0 | MESSAGEix-Pakistan 1 | R12_PAK | AP | Mt OC/yr | Emissions¦OC¦Energy¦Supply¦Liquids¦Biomass¦Combustion
0 | 0 | 0 | 0 | 0 | 0 | 0 | 0 | 0 | MESSAGEix-Pakistan 1 | R12_PAK | AP | Mt OC/yr | Emissions¦OC¦Energy¦Supply¦Liquids¦Biomass¦Fugitive
1.6738e-06 | 1.1874e-05 | 0 | 0 | 0 | 0 | 0 | 0 | 0 | MESSAGEix-Pakistan 1 | R12_PAK | AP | Mt OC/yr | Emissions¦OC¦Energy¦Supply¦Liquids¦Coal
1.6738e-06 | 1.1874e-05 | 0 | 0 | 0 | 0 | 0 | 0 | 0 | MESSAGEix-Pakistan 1 | R12_PAK | AP | Mt OC/yr | Emissions¦OC¦Energy¦Supply¦Liquids¦Coal¦Combustion
0 | 0 | 0 | 0 | 0 | 0 | 0 | 0 | 0 | MESSAGEix-Pakistan 1 | R12_PAK | AP | Mt OC/yr | Emissions¦OC¦Energy¦Supply¦Liquids¦Coal¦Fugitive
1.7732e-06 | 1.1954e-05 | 5.2102e-08 | 1.9088e-08 | 5.4105e-09 | 5.4105e-09 | 5.9767e-09 | 6.5427e-09 | 6.5427e-09 | MESSAGEix-Pakistan 1 | R12_PAK | AP | Mt OC/yr | Emissions¦OC¦Energy¦Supply¦Liquids¦Combustion
0 | 0 | 0 | 0 | 0 | 0 | 0 | 0 | 0 | MESSAGEix-Pakistan 1 | R12_PAK | AP | Mt OC/yr | Emissions¦OC¦Energy¦Supply¦Liquids¦Extraction
0 | 0 | 0 | 0 | 0 | 0 | 0 | 0 | 0 | MESSAGEix-Pakistan 1 | R12_PAK | AP | Mt OC/yr | Emissions¦OC¦Energy¦Supply¦Liquids¦Extraction¦Combustion
0 | 0 | 0 | 0 | 0 | 0 | 0 | 0 | 0 | MESSAGEix-Pakistan 1 | R12_PAK | AP | Mt OC/yr | Emissions¦OC¦Energy¦Supply¦Liquids¦Extraction¦Fugitive
0 | 0 | 0 | 0 | 0 | 0 | 0 | 0 | 0 | MESSAGEix-Pakistan 1 | R12_PAK | AP | Mt OC/yr | Emissions¦OC¦Energy¦Supply¦Liquids¦Fugitive
6.7606e-08 | 7.9988e-08 | 5.2102e-08 | 1.9088e-08 | 5.4105e-09 | 5.4105e-09 | 5.9767e-09 | 6.5427e-09 | 6.5427e-09 | MESSAGEix-Pakistan 1 | R12_PAK | AP | Mt OC/yr | Emissions¦OC¦Energy¦Supply¦Liquids¦Natural Gas
6.7606e-08 | 7.9988e-08 | 5.2102e-08 | 1.9088e-08 | 5.4105e-09 | 5.4105e-09 | 5.9767e-09 | 6.5427e-09 | 6.5427e-09 | MESSAGEix-Pakistan 1 | R12_PAK | AP | Mt OC/yr | Emissions¦OC¦Energy¦Supply¦Liquids¦Natural Gas¦Combustion
0 | 0 | 0 | 0 | 0 | 0 | 0 | 0 | 0 | MESSAGEix-Pakistan 1 | R12_PAK | AP | Mt OC/yr | Emissions¦OC¦Energy¦Supply¦Liquids¦Natural Gas¦Fugitive
3.1819e-08 | 0 | 0 | 0 | 0 | 0 | 0 | 0 | 0 | MESSAGEix-Pakistan 1 | R12_PAK | AP | Mt OC/yr | Emissions¦OC¦Energy¦Supply¦Liquids¦Oil
3.1819e-08 | 0 | 0 | 0 | 0 | 0 | 0 | 0 | 0 | MESSAGEix-Pakistan 1 | R12_PAK | AP | Mt OC/yr | Emissions¦OC¦Energy¦Supply¦Liquids¦Oil¦Combustion
0 | 0 | 0 | 0 | 0 | 0 | 0 | 0 | 0 | MESSAGEix-Pakistan 1 | R12_PAK | AP | Mt OC/yr | Emissions¦OC¦Energy¦Supply¦Liquids¦Oil¦Fugitive
0 | 0 | 0 | 0 | 0 | 0 | 0 | 0 | 0 | MESSAGEix-Pakistan 1 | R12_PAK | AP | Mt OC/yr | Emissions¦OC¦Energy¦Supply¦Liquids¦Transportation
0 | 0 | 0 | 0 | 0 | 0 | 0 | 0 | 0 | MESSAGEix-Pakistan 1 | R12_PAK | AP | Mt OC/yr | Emissions¦OC¦Energy¦Supply¦Liquids¦Transportation¦Combustion
0 | 0 | 0 | 0 | 0 | 0 | 0 | 0 | 0 | MESSAGEix-Pakistan 1 | R12_PAK | AP | Mt OC/yr | Emissions¦OC¦Energy¦Supply¦Liquids¦Transportation¦Fugitive
0 | 0 | 0 | 0 | 0 | 0 | 0 | 0 | 0 | MESSAGEix-Pakistan 1 | R12_PAK | AP | Mt OC/yr | Emissions¦OC¦Energy¦Supply¦Other
0 | 0 | 0 | 0 | 0 | 0 | 0 | 0 | 0 | MESSAGEix-Pakistan 1 | R12_PAK | AP | Mt OC/yr | Emissions¦OC¦Energy¦Supply¦Other¦Combustion
0 | 0 | 0 | 0 | 0 | 0 | 0 | 0 | 0 | MESSAGEix-Pakistan 1 | R12_PAK | AP | Mt OC/yr | Emissions¦OC¦Energy¦Supply¦Other¦Fugitive
0 | 0 | 0 | 0 | 0 | 0 | 0 | 0 | 0 | MESSAGEix-Pakistan 1 | R12_PAK | AP | Mt OC/yr | Emissions¦OC¦Energy¦Supply¦Solids
0 | 0 | 0 | 0 | 0 | 0 | 0 | 0 | 0 | MESSAGEix-Pakistan 1 | R12_PAK | AP | Mt OC/yr | Emissions¦OC¦Energy¦Supply¦Solids and Other Fugitive
0 | 0 | 0 | 0 | 0 | 0 | 0 | 0 | 0 | MESSAGEix-Pakistan 1 | R12_PAK | AP | Mt OC/yr | Emissions¦OC¦Energy¦Supply¦Solids¦Biomass
0 | 0 | 0 | 0 | 0 | 0 | 0 | 0 | 0 | MESSAGEix-Pakistan 1 | R12_PAK | AP | Mt OC/yr | Emissions¦OC¦Energy¦Supply¦Solids¦Biomass¦Combustion
0 | 0 | 0 | 0 | 0 | 0 | 0 | 0 | 0 | MESSAGEix-Pakistan 1 | R12_PAK | AP | Mt OC/yr | Emissions¦OC¦Energy¦Supply¦Solids¦Biomass¦Fugitive
0 | 0 | 0 | 0 | 0 | 0 | 0 | 0 | 0 | MESSAGEix-Pakistan 1 | R12_PAK | AP | Mt OC/yr | Emissions¦OC¦Energy¦Supply¦Solids¦Coal
0 | 0 | 0 | 0 | 0 | 0 | 0 | 0 | 0 | MESSAGEix-Pakistan 1 | R12_PAK | AP | Mt OC/yr | Emissions¦OC¦Energy¦Supply¦Solids¦Coal¦Combustion
0 | 0 | 0 | 0 | 0 | 0 | 0 | 0 | 0 | MESSAGEix-Pakistan 1 | R12_PAK | AP | Mt OC/yr | Emissions¦OC¦Energy¦Supply¦Solids¦Coal¦Fugitive
0 | 0 | 0 | 0 | 0 | 0 | 0 | 0 | 0 | MESSAGEix-Pakistan 1 | R12_PAK | AP | Mt OC/yr | Emissions¦OC¦Energy¦Supply¦Solids¦Combustion
0 | 0 | 0 | 0 | 0 | 0 | 0 | 0 | 0 | MESSAGEix-Pakistan 1 | R12_PAK | AP | Mt OC/yr | Emissions¦OC¦Energy¦Supply¦Solids¦Extraction
0 | 0 | 0 | 0 | 0 | 0 | 0 | 0 | 0 | MESSAGEix-Pakistan 1 | R12_PAK | AP | Mt OC/yr | Emissions¦OC¦Energy¦Supply¦Solids¦Extraction¦Combustion
0 | 0 | 0 | 0 | 0 | 0 | 0 | 0 | 0 | MESSAGEix-Pakistan 1 | R12_PAK | AP | Mt OC/yr | Emissions¦OC¦Energy¦Supply¦Solids¦Extraction¦Fugitive
0 | 0 | 0 | 0 | 0 | 0 | 0 | 0 | 0 | MESSAGEix-Pakistan 1 | R12_PAK | AP | Mt OC/yr | Emissions¦OC¦Energy¦Supply¦Solids¦Fugitive
0 | 0 | 0 | 0 | 0 | 0 | 0 | 0 | 0 | MESSAGEix-Pakistan 1 | R12_PAK | AP | Mt OC/yr | Emissions¦OC¦Energy¦Supply¦Solids¦Transportation
0 | 0 | 0 | 0 | 0 | 0 | 0 | 0 | 0 | MESSAGEix-Pakistan 1 | R12_PAK | AP | Mt OC/yr | Emissions¦OC¦Energy¦Supply¦Solids¦Transportation¦Combustion
0 | 0 | 0 | 0 | 0 | 0 | 0 | 0 | 0 | MESSAGEix-Pakistan 1 | R12_PAK | AP | Mt OC/yr | Emissions¦OC¦Energy¦Supply¦Solids¦Transportation¦Fugitive
0.040424 | 0.038632 | 0.039225 | 0.041566 | 0.042688 | 0.044403 | 0.047126 | 0.050576 | 0.062966 | MESSAGEix-Pakistan 1 | R12_PAK | AP | Mt OC/yr | Emissions¦OC¦Fossil Fuels and Industry
0.0012664 | 0.0013817 | 0.0014058 | 0.0014833 | 0.0015312 | 0.0015982 | 0.0017031 | 0.0018154 | 0.0019421 | MESSAGEix-Pakistan 1 | R12_PAK | AP | Mt OC/yr | Emissions¦OC¦Industrial Processes
0 | 0 | 0 | 0 | 0 | 0 | 0 | 0 | 0 | MESSAGEix-Pakistan 1 | R12_PAK | AP | Mt OC/yr | Emissions¦OC¦Product Use
0 | 0 | 0 | 0 | 0 | 0 | 0 | 0 | 0 | MESSAGEix-Pakistan 1 | R12_PAK | AP | Mt OC/yr | Emissions¦OC¦Product Use¦Solvents
0.00063692 | 0.0006747 | 0.00076537 | 0.00084017 | 0.00076751 | 0.00069339 | 0.0006257 | 0.00055631 | 0.00044171 | MESSAGEix-Pakistan 1 | R12_PAK | AP | Mt OC/yr | Emissions¦OC¦Waste
0.041061 | 0.039306 | 0.03999 | 0.042407 | 0.043455 | 0.045097 | 0.047752 | 0.051133 | 0.063407 | MESSAGEix-Pakistan 1 | World | AP | Mt OC/yr | Emissions¦OC
0.039158 | 0.03725 | 0.037819 | 0.040083 | 0.041157 | 0.042805 | 0.045423 | 0.048761 | 0.061023 | MESSAGEix-Pakistan 1 | World | AP | Mt OC/yr | Emissions¦OC¦Energy
0.038923 | 0.037133 | 0.037754 | 0.04007 | 0.041157 | 0.042805 | 0.045423 | 0.048761 | 0.061023 | MESSAGEix-Pakistan 1 | World | AP | Mt OC/yr | Emissions¦OC¦Energy¦Combustion
0.038815 | 0.037032 | 0.037598 | 0.039944 | 0.041038 | 0.042732 | 0.045356 | 0.048705 | 0.060975 | MESSAGEix-Pakistan 1 | World | AP | Mt OC/yr | Emissions¦OC¦Energy¦Demand
0 | 0 | 0 | 0 | 0 | 0 | 0 | 0 | 0 | MESSAGEix-Pakistan 1 | World | AP | Mt OC/yr | Emissions¦OC¦Energy¦Demand¦AFOFI
0.0070583 | 0.0043529 | 0.0050492 | 0.0070841 | 0.0079572 | 0.0079881 | 0.0080325 | 0.007241 | 0.0035409 | MESSAGEix-Pakistan 1 | World | AP | Mt OC/yr | Emissions¦OC¦Energy¦Demand¦Industry
0.02587 | 0.026879 | 0.026604 | 0.026918 | 0.026822 | 0.027836 | 0.029961 | 0.033939 | 0.051502 | MESSAGEix-Pakistan 1 | World | AP | Mt OC/yr | Emissions¦OC¦Energy¦Demand¦Residential and Commercial
0.02587 | 0.026879 | 0.026604 | 0.026918 | 0.026822 | 0.027836 | 0.029961 | 0.033939 | 0.051502 | MESSAGEix-Pakistan 1 | World | AP | Mt OC/yr | Emissions¦OC¦Energy¦Demand¦Residential and Commercial and AFOFI
0.0058875 | 0.0058005 | 0.0059449 | 0.0059427 | 0.0062589 | 0.006907 | 0.0073625 | 0.007525 | 0.005932 | MESSAGEix-Pakistan 1 | World | AP | Mt OC/yr | Emissions¦OC¦Energy¦Demand¦Transportation
0.0058875 | 0.0058005 | 0.0059449 | 0.0059427 | 0.0062589 | 0.006907 | 0.0073625 | 0.007525 | 0.005932 | MESSAGEix-Pakistan 1 | World | AP | Mt OC/yr | Emissions¦OC¦Energy¦Demand¦Transportation¦Road Rail and Domestic Shipping
0 | 0 | 0 | 0 | 0 | 0 | 0 | 0 | 0 | MESSAGEix-Pakistan 1 | World | AP | Mt OC/yr | Emissions¦OC¦Energy¦Demand¦Transportation¦Shipping
0 | 0 | 0 | 0 | 0 | 0 | 0 | 0 | 0 | MESSAGEix-Pakistan 1 | World | AP | Mt OC/yr | Emissions¦OC¦Energy¦Demand¦Transportation¦Shipping¦International
0.0002352 | 0.00011652 | 6.4734e-05 | 1.2947e-05 | 0 | 0 | 0 | 0 | 0 | MESSAGEix-Pakistan 1 | World | AP | Mt OC/yr | Emissions¦OC¦Energy¦Fugitive
0.00034266 | 0.00021749 | 0.00022119 | 0.00013864 | 0.00011909 | 7.3541e-05 | 6.6867e-05 | 5.5994e-05 | 4.8234e-05 | MESSAGEix-Pakistan 1 | World | AP | Mt OC/yr | Emissions¦OC¦Energy¦Supply
0.00010746 | 0.00010097 | 0.00015646 | 0.00012569 | 0.00011909 | 7.3541e-05 | 6.6867e-05 | 5.5994e-05 | 4.8234e-05 | MESSAGEix-Pakistan 1 | World | AP | Mt OC/yr | Emissions¦OC¦Energy¦Supply¦Combustion
8.8401e-05 | 6.2849e-05 | 0.00013226 | 9.9693e-05 | 9.35e-05 | 4.9327e-05 | 4.3056e-05 | 3.2117e-05 | 2.7911e-05 | MESSAGEix-Pakistan 1 | World | AP | Mt OC/yr | Emissions¦OC¦Energy¦Supply¦Electricity
8.8401e-05 | 6.2849e-05 | 0.00013226 | 9.9693e-05 | 9.35e-05 | 4.9327e-05 | 4.3056e-05 | 3.2117e-05 | 2.7911e-05 | MESSAGEix-Pakistan 1 | World | AP | Mt OC/yr | Emissions¦OC¦Energy¦Supply¦Electricity and Heat
0.0002352 | 0.00011652 | 6.4734e-05 | 1.2947e-05 | 0 | 0 | 0 | 0 | 0 | MESSAGEix-Pakistan 1 | World | AP | Mt OC/yr | Emissions¦OC¦Energy¦Supply¦Fugitive
0.00025249 | 0.00014269 | 8.888e-05 | 3.8924e-05 | 2.5585e-05 | 2.4208e-05 | 2.3805e-05 | 2.387e-05 | 2.0316e-05 | MESSAGEix-Pakistan 1 | World | AP | Mt OC/yr | Emissions¦OC¦Energy¦Supply¦Gases
0.0002352 | 0.00011652 | 6.4734e-05 | 1.2947e-05 | 0 | 0 | 0 | 0 | 0 | MESSAGEix-Pakistan 1 | World | AP | Mt OC/yr | Emissions¦OC¦Energy¦Supply¦Gases and Liquids Fugitive
0 | 0 | 0 | 0 | 0 | 0 | 0 | 0 | 0 | MESSAGEix-Pakistan 1 | World | AP | Mt OC/yr | Emissions¦OC¦Energy¦Supply¦Gases¦Biomass
0 | 0 | 0 | 0 | 0 | 0 | 0 | 0 | 0 | MESSAGEix-Pakistan 1 | World | AP | Mt OC/yr | Emissions¦OC¦Energy¦Supply¦Gases¦Biomass¦Combustion
0 | 0 | 0 | 0 | 0 | 0 | 0 | 0 | 0 | MESSAGEix-Pakistan 1 | World | AP | Mt OC/yr | Emissions¦OC¦Energy¦Supply¦Gases¦Biomass¦Fugitive
0 | 0 | 0 | 0 | 0 | 0 | 0 | 0 | 0 | MESSAGEix-Pakistan 1 | World | AP | Mt OC/yr | Emissions¦OC¦Energy¦Supply¦Gases¦Coal
0 | 0 | 0 | 0 | 0 | 0 | 0 | 0 | 0 | MESSAGEix-Pakistan 1 | World | AP | Mt OC/yr | Emissions¦OC¦Energy¦Supply¦Gases¦Coal¦Combustion
0 | 0 | 0 | 0 | 0 | 0 | 0 | 0 | 0 | MESSAGEix-Pakistan 1 | World | AP | Mt OC/yr | Emissions¦OC¦Energy¦Supply¦Gases¦Coal¦Fugitive
1.7286e-05 | 2.6164e-05 | 2.4146e-05 | 2.5977e-05 | 2.5585e-05 | 2.4208e-05 | 2.3805e-05 | 2.387e-05 | 2.0316e-05 | MESSAGEix-Pakistan 1 | World | AP | Mt OC/yr | Emissions¦OC¦Energy¦Supply¦Gases¦Combustion
0.0002522 | 0.00014191 | 8.888e-05 | 3.8924e-05 | 2.5585e-05 | 2.4208e-05 | 2.3805e-05 | 2.387e-05 | 2.0316e-05 | MESSAGEix-Pakistan 1 | World | AP | Mt OC/yr | Emissions¦OC¦Energy¦Supply¦Gases¦Extraction
1.6994e-05 | 2.5385e-05 | 2.4146e-05 | 2.5977e-05 | 2.5585e-05 | 2.4208e-05 | 2.3805e-05 | 2.387e-05 | 2.0316e-05 | MESSAGEix-Pakistan 1 | World | AP | Mt OC/yr | Emissions¦OC¦Energy¦Supply¦Gases¦Extraction¦Combustion
0.0002352 | 0.00011652 | 6.4734e-05 | 1.2947e-05 | 0 | 0 | 0 | 0 | 0 | MESSAGEix-Pakistan 1 | World | AP | Mt OC/yr | Emissions¦OC¦Energy¦Supply¦Gases¦Extraction¦Fugitive
0.0002352 | 0.00011652 | 6.4734e-05 | 1.2947e-05 | 0 | 0 | 0 | 0 | 0 | MESSAGEix-Pakistan 1 | World | AP | Mt OC/yr | Emissions¦OC¦Energy¦Supply¦Gases¦Fugitive
2.919e-07 | 7.7924e-07 | 0 | 0 | 0 | 0 | 0 | 0 | 0 | MESSAGEix-Pakistan 1 | World | AP | Mt OC/yr | Emissions¦OC¦Energy¦Supply¦Gases¦Hydrogen
2.919e-07 | 7.7924e-07 | 0 | 0 | 0 | 0 | 0 | 0 | 0 | MESSAGEix-Pakistan 1 | World | AP | Mt OC/yr | Emissions¦OC¦Energy¦Supply¦Gases¦Hydrogen¦Combustion
0 | 0 | 0 | 0 | 0 | 0 | 0 | 0 | 0 | MESSAGEix-Pakistan 1 | World | AP | Mt OC/yr | Emissions¦OC¦Energy¦Supply¦Gases¦Hydrogen¦Fugitive
0 | 0 | 0 | 0 | 0 | 0 | 0 | 0 | 0 | MESSAGEix-Pakistan 1 | World | AP | Mt OC/yr | Emissions¦OC¦Energy¦Supply¦Gases¦Natural Gas
0 | 0 | 0 | 0 | 0 | 0 | 0 | 0 | 0 | MESSAGEix-Pakistan 1 | World | AP | Mt OC/yr | Emissions¦OC¦Energy¦Supply¦Gases¦Natural Gas¦Combustion
0 | 0 | 0 | 0 | 0 | 0 | 0 | 0 | 0 | MESSAGEix-Pakistan 1 | World | AP | Mt OC/yr | Emissions¦OC¦Energy¦Supply¦Gases¦Natural Gas¦Fugitive
0 | 0 | 0 | 0 | 0 | 0 | 0 | 0 | 0 | MESSAGEix-Pakistan 1 | World | AP | Mt OC/yr | Emissions¦OC¦Energy¦Supply¦Gases¦Transportation
0 | 0 | 0 | 0 | 0 | 0 | 0 | 0 | 0 | MESSAGEix-Pakistan 1 | World | AP | Mt OC/yr | Emissions¦OC¦Energy¦Supply¦Gases¦Transportation¦Combustion
0 | 0 | 0 | 0 | 0 | 0 | 0 | 0 | 0 | MESSAGEix-Pakistan 1 | World | AP | Mt OC/yr | Emissions¦OC¦Energy¦Supply¦Gases¦Transportation¦Fugitive
0 | 0 | 0 | 0 | 0 | 0 | 0 | 0 | 0 | MESSAGEix-Pakistan 1 | World | AP | Mt OC/yr | Emissions¦OC¦Energy¦Supply¦Heat
1.7732e-06 | 1.1954e-05 | 5.2102e-08 | 1.9088e-08 | 5.4105e-09 | 5.4105e-09 | 5.9767e-09 | 6.5427e-09 | 6.5427e-09 | MESSAGEix-Pakistan 1 | World | AP | Mt OC/yr | Emissions¦OC¦Energy¦Supply¦Liquids
0 | 0 | 0 | 0 | 0 | 0 | 0 | 0 | 0 | MESSAGEix-Pakistan 1 | World | AP | Mt OC/yr | Emissions¦OC¦Energy¦Supply¦Liquids¦Biomass
0 | 0 | 0 | 0 | 0 | 0 | 0 | 0 | 0 | MESSAGEix-Pakistan 1 | World | AP | Mt OC/yr | Emissions¦OC¦Energy¦Supply¦Liquids¦Biomass¦Combustion
0 | 0 | 0 | 0 | 0 | 0 | 0 | 0 | 0 | MESSAGEix-Pakistan 1 | World | AP | Mt OC/yr | Emissions¦OC¦Energy¦Supply¦Liquids¦Biomass¦Fugitive
1.6738e-06 | 1.1874e-05 | 0 | 0 | 0 | 0 | 0 | 0 | 0 | MESSAGEix-Pakistan 1 | World | AP | Mt OC/yr | Emissions¦OC¦Energy¦Supply¦Liquids¦Coal
1.6738e-06 | 1.1874e-05 | 0 | 0 | 0 | 0 | 0 | 0 | 0 | MESSAGEix-Pakistan 1 | World | AP | Mt OC/yr | Emissions¦OC¦Energy¦Supply¦Liquids¦Coal¦Combustion
0 | 0 | 0 | 0 | 0 | 0 | 0 | 0 | 0 | MESSAGEix-Pakistan 1 | World | AP | Mt OC/yr | Emissions¦OC¦Energy¦Supply¦Liquids¦Coal¦Fugitive
1.7732e-06 | 1.1954e-05 | 5.2102e-08 | 1.9088e-08 | 5.4105e-09 | 5.4105e-09 | 5.9767e-09 | 6.5427e-09 | 6.5427e-09 | MESSAGEix-Pakistan 1 | World | AP | Mt OC/yr | Emissions¦OC¦Energy¦Supply¦Liquids¦Combustion
0 | 0 | 0 | 0 | 0 | 0 | 0 | 0 | 0 | MESSAGEix-Pakistan 1 | World | AP | Mt OC/yr | Emissions¦OC¦Energy¦Supply¦Liquids¦Extraction
0 | 0 | 0 | 0 | 0 | 0 | 0 | 0 | 0 | MESSAGEix-Pakistan 1 | World | AP | Mt OC/yr | Emissions¦OC¦Energy¦Supply¦Liquids¦Extraction¦Combustion
0 | 0 | 0 | 0 | 0 | 0 | 0 | 0 | 0 | MESSAGEix-Pakistan 1 | World | AP | Mt OC/yr | Emissions¦OC¦Energy¦Supply¦Liquids¦Extraction¦Fugitive
0 | 0 | 0 | 0 | 0 | 0 | 0 | 0 | 0 | MESSAGEix-Pakistan 1 | World | AP | Mt OC/yr | Emissions¦OC¦Energy¦Supply¦Liquids¦Fugitive
6.7606e-08 | 7.9988e-08 | 5.2102e-08 | 1.9088e-08 | 5.4105e-09 | 5.4105e-09 | 5.9767e-09 | 6.5427e-09 | 6.5427e-09 | MESSAGEix-Pakistan 1 | World | AP | Mt OC/yr | Emissions¦OC¦Energy¦Supply¦Liquids¦Natural Gas
6.7606e-08 | 7.9988e-08 | 5.2102e-08 | 1.9088e-08 | 5.4105e-09 | 5.4105e-09 | 5.9767e-09 | 6.5427e-09 | 6.5427e-09 | MESSAGEix-Pakistan 1 | World | AP | Mt OC/yr | Emissions¦OC¦Energy¦Supply¦Liquids¦Natural Gas¦Combustion
0 | 0 | 0 | 0 | 0 | 0 | 0 | 0 | 0 | MESSAGEix-Pakistan 1 | World | AP | Mt OC/yr | Emissions¦OC¦Energy¦Supply¦Liquids¦Natural Gas¦Fugitive
3.1819e-08 | 0 | 0 | 0 | 0 | 0 | 0 | 0 | 0 | MESSAGEix-Pakistan 1 | World | AP | Mt OC/yr | Emissions¦OC¦Energy¦Supply¦Liquids¦Oil
3.1819e-08 | 0 | 0 | 0 | 0 | 0 | 0 | 0 | 0 | MESSAGEix-Pakistan 1 | World | AP | Mt OC/yr | Emissions¦OC¦Energy¦Supply¦Liquids¦Oil¦Combustion
0 | 0 | 0 | 0 | 0 | 0 | 0 | 0 | 0 | MESSAGEix-Pakistan 1 | World | AP | Mt OC/yr | Emissions¦OC¦Energy¦Supply¦Liquids¦Oil¦Fugitive
0 | 0 | 0 | 0 | 0 | 0 | 0 | 0 | 0 | MESSAGEix-Pakistan 1 | World | AP | Mt OC/yr | Emissions¦OC¦Energy¦Supply¦Liquids¦Transportation
0 | 0 | 0 | 0 | 0 | 0 | 0 | 0 | 0 | MESSAGEix-Pakistan 1 | World | AP | Mt OC/yr | Emissions¦OC¦Energy¦Supply¦Liquids¦Transportation¦Combustion
0 | 0 | 0 | 0 | 0 | 0 | 0 | 0 | 0 | MESSAGEix-Pakistan 1 | World | AP | Mt OC/yr | Emissions¦OC¦Energy¦Supply¦Liquids¦Transportation¦Fugitive
0 | 0 | 0 | 0 | 0 | 0 | 0 | 0 | 0 | MESSAGEix-Pakistan 1 | World | AP | Mt OC/yr | Emissions¦OC¦Energy¦Supply¦Other
0 | 0 | 0 | 0 | 0 | 0 | 0 | 0 | 0 | MESSAGEix-Pakistan 1 | World | AP | Mt OC/yr | Emissions¦OC¦Energy¦Supply¦Other¦Combustion
0 | 0 | 0 | 0 | 0 | 0 | 0 | 0 | 0 | MESSAGEix-Pakistan 1 | World | AP | Mt OC/yr | Emissions¦OC¦Energy¦Supply¦Other¦Fugitive
0 | 0 | 0 | 0 | 0 | 0 | 0 | 0 | 0 | MESSAGEix-Pakistan 1 | World | AP | Mt OC/yr | Emissions¦OC¦Energy¦Supply¦Solids
0 | 0 | 0 | 0 | 0 | 0 | 0 | 0 | 0 | MESSAGEix-Pakistan 1 | World | AP | Mt OC/yr | Emissions¦OC¦Energy¦Supply¦Solids and Other Fugitive
0 | 0 | 0 | 0 | 0 | 0 | 0 | 0 | 0 | MESSAGEix-Pakistan 1 | World | AP | Mt OC/yr | Emissions¦OC¦Energy¦Supply¦Solids¦Biomass
0 | 0 | 0 | 0 | 0 | 0 | 0 | 0 | 0 | MESSAGEix-Pakistan 1 | World | AP | Mt OC/yr | Emissions¦OC¦Energy¦Supply¦Solids¦Biomass¦Combustion
0 | 0 | 0 | 0 | 0 | 0 | 0 | 0 | 0 | MESSAGEix-Pakistan 1 | World | AP | Mt OC/yr | Emissions¦OC¦Energy¦Supply¦Solids¦Biomass¦Fugitive
0 | 0 | 0 | 0 | 0 | 0 | 0 | 0 | 0 | MESSAGEix-Pakistan 1 | World | AP | Mt OC/yr | Emissions¦OC¦Energy¦Supply¦Solids¦Coal
0 | 0 | 0 | 0 | 0 | 0 | 0 | 0 | 0 | MESSAGEix-Pakistan 1 | World | AP | Mt OC/yr | Emissions¦OC¦Energy¦Supply¦Solids¦Coal¦Combustion
0 | 0 | 0 | 0 | 0 | 0 | 0 | 0 | 0 | MESSAGEix-Pakistan 1 | World | AP | Mt OC/yr | Emissions¦OC¦Energy¦Supply¦Solids¦Coal¦Fugitive
0 | 0 | 0 | 0 | 0 | 0 | 0 | 0 | 0 | MESSAGEix-Pakistan 1 | World | AP | Mt OC/yr | Emissions¦OC¦Energy¦Supply¦Solids¦Combustion
0 | 0 | 0 | 0 | 0 | 0 | 0 | 0 | 0 | MESSAGEix-Pakistan 1 | World | AP | Mt OC/yr | Emissions¦OC¦Energy¦Supply¦Solids¦Extraction
0 | 0 | 0 | 0 | 0 | 0 | 0 | 0 | 0 | MESSAGEix-Pakistan 1 | World | AP | Mt OC/yr | Emissions¦OC¦Energy¦Supply¦Solids¦Extraction¦Combustion
0 | 0 | 0 | 0 | 0 | 0 | 0 | 0 | 0 | MESSAGEix-Pakistan 1 | World | AP | Mt OC/yr | Emissions¦OC¦Energy¦Supply¦Solids¦Extraction¦Fugitive
0 | 0 | 0 | 0 | 0 | 0 | 0 | 0 | 0 | MESSAGEix-Pakistan 1 | World | AP | Mt OC/yr | Emissions¦OC¦Energy¦Supply¦Solids¦Fugitive
0 | 0 | 0 | 0 | 0 | 0 | 0 | 0 | 0 | MESSAGEix-Pakistan 1 | World | AP | Mt OC/yr | Emissions¦OC¦Energy¦Supply¦Solids¦Transportation
0 | 0 | 0 | 0 | 0 | 0 | 0 | 0 | 0 | MESSAGEix-Pakistan 1 | World | AP | Mt OC/yr | Emissions¦OC¦Energy¦Supply¦Solids¦Transportation¦Combustion
0 | 0 | 0 | 0 | 0 | 0 | 0 | 0 | 0 | MESSAGEix-Pakistan 1 | World | AP | Mt OC/yr | Emissions¦OC¦Energy¦Supply¦Solids¦Transportation¦Fugitive
0.040424 | 0.038632 | 0.039225 | 0.041566 | 0.042688 | 0.044403 | 0.047126 | 0.050576 | 0.062966 | MESSAGEix-Pakistan 1 | World | AP | Mt OC/yr | Emissions¦OC¦Fossil Fuels and Industry
0.0012664 | 0.0013817 | 0.0014058 | 0.0014833 | 0.0015312 | 0.0015982 | 0.0017031 | 0.0018154 | 0.0019421 | MESSAGEix-Pakistan 1 | World | AP | Mt OC/yr | Emissions¦OC¦Industrial Processes
0 | 0 | 0 | 0 | 0 | 0 | 0 | 0 | 0 | MESSAGEix-Pakistan 1 | World | AP | Mt OC/yr | Emissions¦OC¦Product Use
0 | 0 | 0 | 0 | 0 | 0 | 0 | 0 | 0 | MESSAGEix-Pakistan 1 | World | AP | Mt OC/yr | Emissions¦OC¦Product Use¦Solvents
0.00063692 | 0.0006747 | 0.00076537 | 0.00084017 | 0.00076751 | 0.00069339 | 0.0006257 | 0.00055631 | 0.00044171 | MESSAGEix-Pakistan 1 | World | AP | Mt OC/yr | Emissions¦OC¦Waste
2.0967 | 1.9951 | 2.0755 | 2.2439 | 2.3914 | 2.5229 | 2.6816 | 2.6983 | 2.0468 | MESSAGEix-Pakistan 1 | R12_PAK | AP | Mt CO/yr | Emissions¦CO
1.9018 | 1.787 | 1.8539 | 2.004 | 2.1463 | 2.2694 | 2.416 | 2.419 | 1.7425 | MESSAGEix-Pakistan 1 | R12_PAK | AP | Mt CO/yr | Emissions¦CO¦Energy
1.8947 | 1.7835 | 1.8521 | 2.0037 | 2.1463 | 2.2694 | 2.416 | 2.419 | 1.7425 | MESSAGEix-Pakistan 1 | R12_PAK | AP | Mt CO/yr | Emissions¦CO¦Energy¦Combustion
1.8854 | 1.7558 | 1.8237 | 1.9841 | 2.1262 | 2.2584 | 2.4059 | 2.409 | 1.7326 | MESSAGEix-Pakistan 1 | R12_PAK | AP | Mt CO/yr | Emissions¦CO¦Energy¦Demand
0 | 0 | 0 | 0 | 0 | 0 | 0 | 0 | 0 | MESSAGEix-Pakistan 1 | R12_PAK | AP | Mt CO/yr | Emissions¦CO¦Energy¦Demand¦AFOFI
0.46 | 0.30181 | 0.33694 | 0.48172 | 0.58654 | 0.60501 | 0.68102 | 0.65634 | 0.23711 | MESSAGEix-Pakistan 1 | R12_PAK | AP | Mt CO/yr | Emissions¦CO¦Energy¦Demand¦Industry
0.52897 | 0.54463 | 0.5338 | 0.52505 | 0.47903 | 0.44047 | 0.40149 | 0.3642 | 0.32959 | MESSAGEix-Pakistan 1 | R12_PAK | AP | Mt CO/yr | Emissions¦CO¦Energy¦Demand¦Residential and Commercial
0.52897 | 0.54463 | 0.5338 | 0.52505 | 0.47903 | 0.44047 | 0.40149 | 0.3642 | 0.32959 | MESSAGEix-Pakistan 1 | R12_PAK | AP | Mt CO/yr | Emissions¦CO¦Energy¦Demand¦Residential and Commercial and AFOFI
0.89646 | 0.9094 | 0.95292 | 0.9773 | 1.0606 | 1.2129 | 1.3234 | 1.3885 | 1.1659 | MESSAGEix-Pakistan 1 | R12_PAK | AP | Mt CO/yr | Emissions¦CO¦Energy¦Demand¦Transportation
0.89646 | 0.9094 | 0.95292 | 0.9773 | 1.0606 | 1.2129 | 1.3234 | 1.3885 | 1.1659 | MESSAGEix-Pakistan 1 | R12_PAK | AP | Mt CO/yr | Emissions¦CO¦Energy¦Demand¦Transportation¦Road Rail and Domestic Shipping
0 | 0 | 0 | 0 | 0 | 0 | 0 | 0 | 0 | MESSAGEix-Pakistan 1 | R12_PAK | AP | Mt CO/yr | Emissions¦CO¦Energy¦Demand¦Transportation¦Shipping
0 | 0 | 0 | 0 | 0 | 0 | 0 | 0 | 0 | MESSAGEix-Pakistan 1 | R12_PAK | AP | Mt CO/yr | Emissions¦CO¦Energy¦Demand¦Transportation¦Shipping¦International
0.0070561 | 0.0034957 | 0.0017891 | 0.00032723 | 0 | 0 | 0 | 0 | 0 | MESSAGEix-Pakistan 1 | R12_PAK | AP | Mt CO/yr | Emissions¦CO¦Energy¦Fugitive
0.016329 | 0.031204 | 0.030192 | 0.019938 | 0.020044 | 0.011016 | 0.010086 | 0.0099889 | 0.0098784 | MESSAGEix-Pakistan 1 | R12_PAK | AP | Mt CO/yr | Emissions¦CO¦Energy¦Supply
0.0092727 | 0.027708 | 0.028403 | 0.019611 | 0.020044 | 0.011016 | 0.010086 | 0.0099889 | 0.0098784 | MESSAGEix-Pakistan 1 | R12_PAK | AP | Mt CO/yr | Emissions¦CO¦Energy¦Supply¦Combustion
0.0059838 | 0.021534 | 0.024399 | 0.015155 | 0.01494 | 0.0050854 | 0.0032336 | 0.0021563 | 0.00076791 | MESSAGEix-Pakistan 1 | R12_PAK | AP | Mt CO/yr | Emissions¦CO¦Energy¦Supply¦Electricity
0.0059838 | 0.021534 | 0.024399 | 0.015155 | 0.01494 | 0.0050854 | 0.0032336 | 0.0021563 | 0.00076791 | MESSAGEix-Pakistan 1 | R12_PAK | AP | Mt CO/yr | Emissions¦CO¦Energy¦Supply¦Electricity and Heat
0.0070561 | 0.0034957 | 0.0017891 | 0.00032723 | 0 | 0 | 0 | 0 | 0 | MESSAGEix-Pakistan 1 | R12_PAK | AP | Mt CO/yr | Emissions¦CO¦Energy¦Supply¦Fugitive
0.0078342 | 0.0047439 | 0.0027901 | 0.0014041 | 0.0010606 | 0.0010035 | 0.00098171 | 0.00097911 | 0.00082385 | MESSAGEix-Pakistan 1 | R12_PAK | AP | Mt CO/yr | Emissions¦CO¦Energy¦Supply¦Gases
0.0070561 | 0.0034957 | 0.0017891 | 0.00032723 | 0 | 0 | 0 | 0 | 0 | MESSAGEix-Pakistan 1 | R12_PAK | AP | Mt CO/yr | Emissions¦CO¦Energy¦Supply¦Gases and Liquids Fugitive
0 | 0 | 0 | 0 | 0 | 0 | 0 | 0 | 0 | MESSAGEix-Pakistan 1 | R12_PAK | AP | Mt CO/yr | Emissions¦CO¦Energy¦Supply¦Gases¦Biomass
0 | 0 | 0 | 0 | 0 | 0 | 0 | 0 | 0 | MESSAGEix-Pakistan 1 | R12_PAK | AP | Mt CO/yr | Emissions¦CO¦Energy¦Supply¦Gases¦Biomass¦Combustion
0 | 0 | 0 | 0 | 0 | 0 | 0 | 0 | 0 | MESSAGEix-Pakistan 1 | R12_PAK | AP | Mt CO/yr | Emissions¦CO¦Energy¦Supply¦Gases¦Biomass¦Fugitive
0 | 0 | 0 | 0 | 0 | 0 | 0 | 0 | 0 | MESSAGEix-Pakistan 1 | R12_PAK | AP | Mt CO/yr | Emissions¦CO¦Energy¦Supply¦Gases¦Coal
0 | 0 | 0 | 0 | 0 | 0 | 0 | 0 | 0 | MESSAGEix-Pakistan 1 | R12_PAK | AP | Mt CO/yr | Emissions¦CO¦Energy¦Supply¦Gases¦Coal¦Combustion
0 | 0 | 0 | 0 | 0 | 0 | 0 | 0 | 0 | MESSAGEix-Pakistan 1 | R12_PAK | AP | Mt CO/yr | Emissions¦CO¦Energy¦Supply¦Gases¦Coal¦Fugitive
0.00077813 | 0.0012482 | 0.001001 | 0.0010769 | 0.0010606 | 0.0010035 | 0.00098171 | 0.00097911 | 0.00082385 | MESSAGEix-Pakistan 1 | R12_PAK | AP | Mt CO/yr | Emissions¦CO¦Energy¦Supply¦Gases¦Combustion
0.0077605 | 0.004548 | 0.0027901 | 0.0014041 | 0.0010606 | 0.0010035 | 0.00098171 | 0.00097911 | 0.00082385 | MESSAGEix-Pakistan 1 | R12_PAK | AP | Mt CO/yr | Emissions¦CO¦Energy¦Supply¦Gases¦Extraction
0.00070447 | 0.0010523 | 0.001001 | 0.0010769 | 0.0010606 | 0.0010035 | 0.00098171 | 0.00097911 | 0.00082385 | MESSAGEix-Pakistan 1 | R12_PAK | AP | Mt CO/yr | Emissions¦CO¦Energy¦Supply¦Gases¦Extraction¦Combustion
0.0070561 | 0.0034957 | 0.0017891 | 0.00032723 | 0 | 0 | 0 | 0 | 0 | MESSAGEix-Pakistan 1 | R12_PAK | AP | Mt CO/yr | Emissions¦CO¦Energy¦Supply¦Gases¦Extraction¦Fugitive
0.0070561 | 0.0034957 | 0.0017891 | 0.00032723 | 0 | 0 | 0 | 0 | 0 | MESSAGEix-Pakistan 1 | R12_PAK | AP | Mt CO/yr | Emissions¦CO¦Energy¦Supply¦Gases¦Fugitive
7.3663e-05 | 0.0001959 | 0 | 0 | 0 | 0 | 0 | 0 | 0 | MESSAGEix-Pakistan 1 | R12_PAK | AP | Mt CO/yr | Emissions¦CO¦Energy¦Supply¦Gases¦Hydrogen
7.3663e-05 | 0.0001959 | 0 | 0 | 0 | 0 | 0 | 0 | 0 | MESSAGEix-Pakistan 1 | R12_PAK | AP | Mt CO/yr | Emissions¦CO¦Energy¦Supply¦Gases¦Hydrogen¦Combustion
0 | 0 | 0 | 0 | 0 | 0 | 0 | 0 | 0 | MESSAGEix-Pakistan 1 | R12_PAK | AP | Mt CO/yr | Emissions¦CO¦Energy¦Supply¦Gases¦Hydrogen¦Fugitive
0 | 0 | 0 | 0 | 0 | 0 | 0 | 0 | 0 | MESSAGEix-Pakistan 1 | R12_PAK | AP | Mt CO/yr | Emissions¦CO¦Energy¦Supply¦Gases¦Natural Gas
0 | 0 | 0 | 0 | 0 | 0 | 0 | 0 | 0 | MESSAGEix-Pakistan 1 | R12_PAK | AP | Mt CO/yr | Emissions¦CO¦Energy¦Supply¦Gases¦Natural Gas¦Combustion
0 | 0 | 0 | 0 | 0 | 0 | 0 | 0 | 0 | MESSAGEix-Pakistan 1 | R12_PAK | AP | Mt CO/yr | Emissions¦CO¦Energy¦Supply¦Gases¦Natural Gas¦Fugitive
0 | 0 | 0 | 0 | 0 | 0 | 0 | 0 | 0 | MESSAGEix-Pakistan 1 | R12_PAK | AP | Mt CO/yr | Emissions¦CO¦Energy¦Supply¦Gases¦Transportation
0 | 0 | 0 | 0 | 0 | 0 | 0 | 0 | 0 | MESSAGEix-Pakistan 1 | R12_PAK | AP | Mt CO/yr | Emissions¦CO¦Energy¦Supply¦Gases¦Transportation¦Combustion
0 | 0 | 0 | 0 | 0 | 0 | 0 | 0 | 0 | MESSAGEix-Pakistan 1 | R12_PAK | AP | Mt CO/yr | Emissions¦CO¦Energy¦Supply¦Gases¦Transportation¦Fugitive
0 | 0 | 0 | 0 | 0 | 0 | 0 | 0 | 0 | MESSAGEix-Pakistan 1 | R12_PAK | AP | Mt CO/yr | Emissions¦CO¦Energy¦Supply¦Heat
0.0025107 | 0.0049256 | 0.0030029 | 0.0033786 | 0.0040435 | 0.0049269 | 0.0058705 | 0.0068535 | 0.0082866 | MESSAGEix-Pakistan 1 | R12_PAK | AP | Mt CO/yr | Emissions¦CO¦Energy¦Supply¦Liquids
0 | 0 | 0 | 0 | 0 | 0 | 0 | 0 | 0 | MESSAGEix-Pakistan 1 | R12_PAK | AP | Mt CO/yr | Emissions¦CO¦Energy¦Supply¦Liquids¦Biomass
0 | 0 | 0 | 0 | 0 | 0 | 0 | 0 | 0 | MESSAGEix-Pakistan 1 | R12_PAK | AP | Mt CO/yr | Emissions¦CO¦Energy¦Supply¦Liquids¦Biomass¦Combustion
0 | 0 | 0 | 0 | 0 | 0 | 0 | 0 | 0 | MESSAGEix-Pakistan 1 | R12_PAK | AP | Mt CO/yr | Emissions¦CO¦Energy¦Supply¦Liquids¦Biomass¦Fugitive
0.00038312 | 0.0027854 | 0 | 0 | 0 | 0 | 0 | 0 | 0 | MESSAGEix-Pakistan 1 | R12_PAK | AP | Mt CO/yr | Emissions¦CO¦Energy¦Supply¦Liquids¦Coal
0.00038312 | 0.0027854 | 0 | 0 | 0 | 0 | 0 | 0 | 0 | MESSAGEix-Pakistan 1 | R12_PAK | AP | Mt CO/yr | Emissions¦CO¦Energy¦Supply¦Liquids¦Coal¦Combustion
0 | 0 | 0 | 0 | 0 | 0 | 0 | 0 | 0 | MESSAGEix-Pakistan 1 | R12_PAK | AP | Mt CO/yr | Emissions¦CO¦Energy¦Supply¦Liquids¦Coal¦Fugitive
0.0025107 | 0.0049256 | 0.0030029 | 0.0033786 | 0.0040435 | 0.0049269 | 0.0058705 | 0.0068535 | 0.0082866 | MESSAGEix-Pakistan 1 | R12_PAK | AP | Mt CO/yr | Emissions¦CO¦Energy¦Supply¦Liquids¦Combustion
0 | 0 | 0 | 0 | 0 | 0 | 0 | 0 | 0 | MESSAGEix-Pakistan 1 | R12_PAK | AP | Mt CO/yr | Emissions¦CO¦Energy¦Supply¦Liquids¦Extraction
0 | 0 | 0 | 0 | 0 | 0 | 0 | 0 | 0 | MESSAGEix-Pakistan 1 | R12_PAK | AP | Mt CO/yr | Emissions¦CO¦Energy¦Supply¦Liquids¦Extraction¦Combustion
0 | 0 | 0 | 0 | 0 | 0 | 0 | 0 | 0 | MESSAGEix-Pakistan 1 | R12_PAK | AP | Mt CO/yr | Emissions¦CO¦Energy¦Supply¦Liquids¦Extraction¦Fugitive
0 | 0 | 0 | 0 | 0 | 0 | 0 | 0 | 0 | MESSAGEix-Pakistan 1 | R12_PAK | AP | Mt CO/yr | Emissions¦CO¦Energy¦Supply¦Liquids¦Fugitive
1.7061e-05 | 2.0109e-05 | 1.3007e-05 | 4.7315e-06 | 1.3316e-06 | 1.3221e-06 | 1.4544e-06 | 1.5855e-06 | 1.5724e-06 | MESSAGEix-Pakistan 1 | R12_PAK | AP | Mt CO/yr | Emissions¦CO¦Energy¦Supply¦Liquids¦Natural Gas
1.7061e-05 | 2.0109e-05 | 1.3007e-05 | 4.7315e-06 | 1.3316e-06 | 1.3221e-06 | 1.4544e-06 | 1.5855e-06 | 1.5724e-06 | MESSAGEix-Pakistan 1 | R12_PAK | AP | Mt CO/yr | Emissions¦CO¦Energy¦Supply¦Liquids¦Natural Gas¦Combustion
0 | 0 | 0 | 0 | 0 | 0 | 0 | 0 | 0 | MESSAGEix-Pakistan 1 | R12_PAK | AP | Mt CO/yr | Emissions¦CO¦Energy¦Supply¦Liquids¦Natural Gas¦Fugitive
0.0021105 | 0.0021201 | 0.0029899 | 0.0033739 | 0.0040421 | 0.0049255 | 0.005869 | 0.0068519 | 0.0082851 | MESSAGEix-Pakistan 1 | R12_PAK | AP | Mt CO/yr | Emissions¦CO¦Energy¦Supply¦Liquids¦Oil
0.0021105 | 0.0021201 | 0.0029899 | 0.0033739 | 0.0040421 | 0.0049255 | 0.005869 | 0.0068519 | 0.0082851 | MESSAGEix-Pakistan 1 | R12_PAK | AP | Mt CO/yr | Emissions¦CO¦Energy¦Supply¦Liquids¦Oil¦Combustion
0 | 0 | 0 | 0 | 0 | 0 | 0 | 0 | 0 | MESSAGEix-Pakistan 1 | R12_PAK | AP | Mt CO/yr | Emissions¦CO¦Energy¦Supply¦Liquids¦Oil¦Fugitive
0 | 0 | 0 | 0 | 0 | 0 | 0 | 0 | 0 | MESSAGEix-Pakistan 1 | R12_PAK | AP | Mt CO/yr | Emissions¦CO¦Energy¦Supply¦Liquids¦Transportation
0 | 0 | 0 | 0 | 0 | 0 | 0 | 0 | 0 | MESSAGEix-Pakistan 1 | R12_PAK | AP | Mt CO/yr | Emissions¦CO¦Energy¦Supply¦Liquids¦Transportation¦Combustion
0 | 0 | 0 | 0 | 0 | 0 | 0 | 0 | 0 | MESSAGEix-Pakistan 1 | R12_PAK | AP | Mt CO/yr | Emissions¦CO¦Energy¦Supply¦Liquids¦Transportation¦Fugitive
0 | 0 | 0 | 0 | 0 | 0 | 0 | 0 | 0 | MESSAGEix-Pakistan 1 | R12_PAK | AP | Mt CO/yr | Emissions¦CO¦Energy¦Supply¦Other
0 | 0 | 0 | 0 | 0 | 0 | 0 | 0 | 0 | MESSAGEix-Pakistan 1 | R12_PAK | AP | Mt CO/yr | Emissions¦CO¦Energy¦Supply¦Other¦Combustion
0 | 0 | 0 | 0 | 0 | 0 | 0 | 0 | 0 | MESSAGEix-Pakistan 1 | R12_PAK | AP | Mt CO/yr | Emissions¦CO¦Energy¦Supply¦Other¦Fugitive
0 | 0 | 0 | 0 | 0 | 0 | 0 | 0 | 0 | MESSAGEix-Pakistan 1 | R12_PAK | AP | Mt CO/yr | Emissions¦CO¦Energy¦Supply¦Solids
0 | 0 | 0 | 0 | 0 | 0 | 0 | 0 | 0 | MESSAGEix-Pakistan 1 | R12_PAK | AP | Mt CO/yr | Emissions¦CO¦Energy¦Supply¦Solids and Other Fugitive
0 | 0 | 0 | 0 | 0 | 0 | 0 | 0 | 0 | MESSAGEix-Pakistan 1 | R12_PAK | AP | Mt CO/yr | Emissions¦CO¦Energy¦Supply¦Solids¦Biomass
0 | 0 | 0 | 0 | 0 | 0 | 0 | 0 | 0 | MESSAGEix-Pakistan 1 | R12_PAK | AP | Mt CO/yr | Emissions¦CO¦Energy¦Supply¦Solids¦Biomass¦Combustion
0 | 0 | 0 | 0 | 0 | 0 | 0 | 0 | 0 | MESSAGEix-Pakistan 1 | R12_PAK | AP | Mt CO/yr | Emissions¦CO¦Energy¦Supply¦Solids¦Biomass¦Fugitive
0 | 0 | 0 | 0 | 0 | 0 | 0 | 0 | 0 | MESSAGEix-Pakistan 1 | R12_PAK | AP | Mt CO/yr | Emissions¦CO¦Energy¦Supply¦Solids¦Coal
0 | 0 | 0 | 0 | 0 | 0 | 0 | 0 | 0 | MESSAGEix-Pakistan 1 | R12_PAK | AP | Mt CO/yr | Emissions¦CO¦Energy¦Supply¦Solids¦Coal¦Combustion
0 | 0 | 0 | 0 | 0 | 0 | 0 | 0 | 0 | MESSAGEix-Pakistan 1 | R12_PAK | AP | Mt CO/yr | Emissions¦CO¦Energy¦Supply¦Solids¦Coal¦Fugitive
0 | 0 | 0 | 0 | 0 | 0 | 0 | 0 | 0 | MESSAGEix-Pakistan 1 | R12_PAK | AP | Mt CO/yr | Emissions¦CO¦Energy¦Supply¦Solids¦Combustion
0 | 0 | 0 | 0 | 0 | 0 | 0 | 0 | 0 | MESSAGEix-Pakistan 1 | R12_PAK | AP | Mt CO/yr | Emissions¦CO¦Energy¦Supply¦Solids¦Extraction
0 | 0 | 0 | 0 | 0 | 0 | 0 | 0 | 0 | MESSAGEix-Pakistan 1 | R12_PAK | AP | Mt CO/yr | Emissions¦CO¦Energy¦Supply¦Solids¦Extraction¦Combustion
0 | 0 | 0 | 0 | 0 | 0 | 0 | 0 | 0 | MESSAGEix-Pakistan 1 | R12_PAK | AP | Mt CO/yr | Emissions¦CO¦Energy¦Supply¦Solids¦Extraction¦Fugitive
0 | 0 | 0 | 0 | 0 | 0 | 0 | 0 | 0 | MESSAGEix-Pakistan 1 | R12_PAK | AP | Mt CO/yr | Emissions¦CO¦Energy¦Supply¦Solids¦Fugitive
0 | 0 | 0 | 0 | 0 | 0 | 0 | 0 | 0 | MESSAGEix-Pakistan 1 | R12_PAK | AP | Mt CO/yr | Emissions¦CO¦Energy¦Supply¦Solids¦Transportation
0 | 0 | 0 | 0 | 0 | 0 | 0 | 0 | 0 | MESSAGEix-Pakistan 1 | R12_PAK | AP | Mt CO/yr | Emissions¦CO¦Energy¦Supply¦Solids¦Transportation¦Combustion
0 | 0 | 0 | 0 | 0 | 0 | 0 | 0 | 0 | MESSAGEix-Pakistan 1 | R12_PAK | AP | Mt CO/yr | Emissions¦CO¦Energy¦Supply¦Solids¦Transportation¦Fugitive
2.0419 | 1.9371 | 2.0097 | 2.1716 | 2.3255 | 2.4633 | 2.6278 | 2.6504 | 2.0088 | MESSAGEix-Pakistan 1 | R12_PAK | AP | Mt CO/yr | Emissions¦CO¦Fossil Fuels and Industry
0.14016 | 0.15008 | 0.15583 | 0.16763 | 0.17922 | 0.19395 | 0.2118 | 0.23143 | 0.26637 | MESSAGEix-Pakistan 1 | R12_PAK | AP | Mt CO/yr | Emissions¦CO¦Industrial Processes
0 | 0 | 0 | 0 | 0 | 0 | 0 | 0 | 0 | MESSAGEix-Pakistan 1 | R12_PAK | AP | Mt CO/yr | Emissions¦CO¦Product Use
0 | 0 | 0 | 0 | 0 | 0 | 0 | 0 | 0 | MESSAGEix-Pakistan 1 | R12_PAK | AP | Mt CO/yr | Emissions¦CO¦Product Use¦Solvents
0.054742 | 0.057989 | 0.065783 | 0.072211 | 0.065966 | 0.059595 | 0.053778 | 0.047814 | 0.037964 | MESSAGEix-Pakistan 1 | R12_PAK | AP | Mt CO/yr | Emissions¦CO¦Waste
2.0967 | 1.9951 | 2.0755 | 2.2439 | 2.3914 | 2.5229 | 2.6816 | 2.6983 | 2.0468 | MESSAGEix-Pakistan 1 | World | AP | Mt CO/yr | Emissions¦CO
1.9018 | 1.787 | 1.8539 | 2.004 | 2.1463 | 2.2694 | 2.416 | 2.419 | 1.7425 | MESSAGEix-Pakistan 1 | World | AP | Mt CO/yr | Emissions¦CO¦Energy
1.8947 | 1.7835 | 1.8521 | 2.0037 | 2.1463 | 2.2694 | 2.416 | 2.419 | 1.7425 | MESSAGEix-Pakistan 1 | World | AP | Mt CO/yr | Emissions¦CO¦Energy¦Combustion
1.8854 | 1.7558 | 1.8237 | 1.9841 | 2.1262 | 2.2584 | 2.4059 | 2.409 | 1.7326 | MESSAGEix-Pakistan 1 | World | AP | Mt CO/yr | Emissions¦CO¦Energy¦Demand
0 | 0 | 0 | 0 | 0 | 0 | 0 | 0 | 0 | MESSAGEix-Pakistan 1 | World | AP | Mt CO/yr | Emissions¦CO¦Energy¦Demand¦AFOFI
0.46 | 0.30181 | 0.33694 | 0.48172 | 0.58654 | 0.60501 | 0.68102 | 0.65634 | 0.23711 | MESSAGEix-Pakistan 1 | World | AP | Mt CO/yr | Emissions¦CO¦Energy¦Demand¦Industry
0.52897 | 0.54463 | 0.5338 | 0.52505 | 0.47903 | 0.44047 | 0.40149 | 0.3642 | 0.32959 | MESSAGEix-Pakistan 1 | World | AP | Mt CO/yr | Emissions¦CO¦Energy¦Demand¦Residential and Commercial
0.52897 | 0.54463 | 0.5338 | 0.52505 | 0.47903 | 0.44047 | 0.40149 | 0.3642 | 0.32959 | MESSAGEix-Pakistan 1 | World | AP | Mt CO/yr | Emissions¦CO¦Energy¦Demand¦Residential and Commercial and AFOFI
0.89646 | 0.9094 | 0.95292 | 0.9773 | 1.0606 | 1.2129 | 1.3234 | 1.3885 | 1.1659 | MESSAGEix-Pakistan 1 | World | AP | Mt CO/yr | Emissions¦CO¦Energy¦Demand¦Transportation
0.89646 | 0.9094 | 0.95292 | 0.9773 | 1.0606 | 1.2129 | 1.3234 | 1.3885 | 1.1659 | MESSAGEix-Pakistan 1 | World | AP | Mt CO/yr | Emissions¦CO¦Energy¦Demand¦Transportation¦Road Rail and Domestic Shipping
0 | 0 | 0 | 0 | 0 | 0 | 0 | 0 | 0 | MESSAGEix-Pakistan 1 | World | AP | Mt CO/yr | Emissions¦CO¦Energy¦Demand¦Transportation¦Shipping
0 | 0 | 0 | 0 | 0 | 0 | 0 | 0 | 0 | MESSAGEix-Pakistan 1 | World | AP | Mt CO/yr | Emissions¦CO¦Energy¦Demand¦Transportation¦Shipping¦International
0.0070561 | 0.0034957 | 0.0017891 | 0.00032723 | 0 | 0 | 0 | 0 | 0 | MESSAGEix-Pakistan 1 | World | AP | Mt CO/yr | Emissions¦CO¦Energy¦Fugitive
0.016329 | 0.031204 | 0.030192 | 0.019938 | 0.020044 | 0.011016 | 0.010086 | 0.0099889 | 0.0098784 | MESSAGEix-Pakistan 1 | World | AP | Mt CO/yr | Emissions¦CO¦Energy¦Supply
0.0092727 | 0.027708 | 0.028403 | 0.019611 | 0.020044 | 0.011016 | 0.010086 | 0.0099889 | 0.0098784 | MESSAGEix-Pakistan 1 | World | AP | Mt CO/yr | Emissions¦CO¦Energy¦Supply¦Combustion
0.0059838 | 0.021534 | 0.024399 | 0.015155 | 0.01494 | 0.0050854 | 0.0032336 | 0.0021563 | 0.00076791 | MESSAGEix-Pakistan 1 | World | AP | Mt CO/yr | Emissions¦CO¦Energy¦Supply¦Electricity
0.0059838 | 0.021534 | 0.024399 | 0.015155 | 0.01494 | 0.0050854 | 0.0032336 | 0.0021563 | 0.00076791 | MESSAGEix-Pakistan 1 | World | AP | Mt CO/yr | Emissions¦CO¦Energy¦Supply¦Electricity and Heat
0.0070561 | 0.0034957 | 0.0017891 | 0.00032723 | 0 | 0 | 0 | 0 | 0 | MESSAGEix-Pakistan 1 | World | AP | Mt CO/yr | Emissions¦CO¦Energy¦Supply¦Fugitive
0.0078342 | 0.0047439 | 0.0027901 | 0.0014041 | 0.0010606 | 0.0010035 | 0.00098171 | 0.00097911 | 0.00082385 | MESSAGEix-Pakistan 1 | World | AP | Mt CO/yr | Emissions¦CO¦Energy¦Supply¦Gases
0.0070561 | 0.0034957 | 0.0017891 | 0.00032723 | 0 | 0 | 0 | 0 | 0 | MESSAGEix-Pakistan 1 | World | AP | Mt CO/yr | Emissions¦CO¦Energy¦Supply¦Gases and Liquids Fugitive
0 | 0 | 0 | 0 | 0 | 0 | 0 | 0 | 0 | MESSAGEix-Pakistan 1 | World | AP | Mt CO/yr | Emissions¦CO¦Energy¦Supply¦Gases¦Biomass
0 | 0 | 0 | 0 | 0 | 0 | 0 | 0 | 0 | MESSAGEix-Pakistan 1 | World | AP | Mt CO/yr | Emissions¦CO¦Energy¦Supply¦Gases¦Biomass¦Combustion
0 | 0 | 0 | 0 | 0 | 0 | 0 | 0 | 0 | MESSAGEix-Pakistan 1 | World | AP | Mt CO/yr | Emissions¦CO¦Energy¦Supply¦Gases¦Biomass¦Fugitive
0 | 0 | 0 | 0 | 0 | 0 | 0 | 0 | 0 | MESSAGEix-Pakistan 1 | World | AP | Mt CO/yr | Emissions¦CO¦Energy¦Supply¦Gases¦Coal
0 | 0 | 0 | 0 | 0 | 0 | 0 | 0 | 0 | MESSAGEix-Pakistan 1 | World | AP | Mt CO/yr | Emissions¦CO¦Energy¦Supply¦Gases¦Coal¦Combustion
0 | 0 | 0 | 0 | 0 | 0 | 0 | 0 | 0 | MESSAGEix-Pakistan 1 | World | AP | Mt CO/yr | Emissions¦CO¦Energy¦Supply¦Gases¦Coal¦Fugitive
0.00077813 | 0.0012482 | 0.001001 | 0.0010769 | 0.0010606 | 0.0010035 | 0.00098171 | 0.00097911 | 0.00082385 | MESSAGEix-Pakistan 1 | World | AP | Mt CO/yr | Emissions¦CO¦Energy¦Supply¦Gases¦Combustion
0.0077605 | 0.004548 | 0.0027901 | 0.0014041 | 0.0010606 | 0.0010035 | 0.00098171 | 0.00097911 | 0.00082385 | MESSAGEix-Pakistan 1 | World | AP | Mt CO/yr | Emissions¦CO¦Energy¦Supply¦Gases¦Extraction
0.00070447 | 0.0010523 | 0.001001 | 0.0010769 | 0.0010606 | 0.0010035 | 0.00098171 | 0.00097911 | 0.00082385 | MESSAGEix-Pakistan 1 | World | AP | Mt CO/yr | Emissions¦CO¦Energy¦Supply¦Gases¦Extraction¦Combustion
0.0070561 | 0.0034957 | 0.0017891 | 0.00032723 | 0 | 0 | 0 | 0 | 0 | MESSAGEix-Pakistan 1 | World | AP | Mt CO/yr | Emissions¦CO¦Energy¦Supply¦Gases¦Extraction¦Fugitive
0.0070561 | 0.0034957 | 0.0017891 | 0.00032723 | 0 | 0 | 0 | 0 | 0 | MESSAGEix-Pakistan 1 | World | AP | Mt CO/yr | Emissions¦CO¦Energy¦Supply¦Gases¦Fugitive
7.3663e-05 | 0.0001959 | 0 | 0 | 0 | 0 | 0 | 0 | 0 | MESSAGEix-Pakistan 1 | World | AP | Mt CO/yr | Emissions¦CO¦Energy¦Supply¦Gases¦Hydrogen
7.3663e-05 | 0.0001959 | 0 | 0 | 0 | 0 | 0 | 0 | 0 | MESSAGEix-Pakistan 1 | World | AP | Mt CO/yr | Emissions¦CO¦Energy¦Supply¦Gases¦Hydrogen¦Combustion
0 | 0 | 0 | 0 | 0 | 0 | 0 | 0 | 0 | MESSAGEix-Pakistan 1 | World | AP | Mt CO/yr | Emissions¦CO¦Energy¦Supply¦Gases¦Hydrogen¦Fugitive
0 | 0 | 0 | 0 | 0 | 0 | 0 | 0 | 0 | MESSAGEix-Pakistan 1 | World | AP | Mt CO/yr | Emissions¦CO¦Energy¦Supply¦Gases¦Natural Gas
0 | 0 | 0 | 0 | 0 | 0 | 0 | 0 | 0 | MESSAGEix-Pakistan 1 | World | AP | Mt CO/yr | Emissions¦CO¦Energy¦Supply¦Gases¦Natural Gas¦Combustion
0 | 0 | 0 | 0 | 0 | 0 | 0 | 0 | 0 | MESSAGEix-Pakistan 1 | World | AP | Mt CO/yr | Emissions¦CO¦Energy¦Supply¦Gases¦Natural Gas¦Fugitive
0 | 0 | 0 | 0 | 0 | 0 | 0 | 0 | 0 | MESSAGEix-Pakistan 1 | World | AP | Mt CO/yr | Emissions¦CO¦Energy¦Supply¦Gases¦Transportation
0 | 0 | 0 | 0 | 0 | 0 | 0 | 0 | 0 | MESSAGEix-Pakistan 1 | World | AP | Mt CO/yr | Emissions¦CO¦Energy¦Supply¦Gases¦Transportation¦Combustion
0 | 0 | 0 | 0 | 0 | 0 | 0 | 0 | 0 | MESSAGEix-Pakistan 1 | World | AP | Mt CO/yr | Emissions¦CO¦Energy¦Supply¦Gases¦Transportation¦Fugitive
0 | 0 | 0 | 0 | 0 | 0 | 0 | 0 | 0 | MESSAGEix-Pakistan 1 | World | AP | Mt CO/yr | Emissions¦CO¦Energy¦Supply¦Heat
0.0025107 | 0.0049256 | 0.0030029 | 0.0033786 | 0.0040435 | 0.0049269 | 0.0058705 | 0.0068535 | 0.0082866 | MESSAGEix-Pakistan 1 | World | AP | Mt CO/yr | Emissions¦CO¦Energy¦Supply¦Liquids
0 | 0 | 0 | 0 | 0 | 0 | 0 | 0 | 0 | MESSAGEix-Pakistan 1 | World | AP | Mt CO/yr | Emissions¦CO¦Energy¦Supply¦Liquids¦Biomass
0 | 0 | 0 | 0 | 0 | 0 | 0 | 0 | 0 | MESSAGEix-Pakistan 1 | World | AP | Mt CO/yr | Emissions¦CO¦Energy¦Supply¦Liquids¦Biomass¦Combustion
0 | 0 | 0 | 0 | 0 | 0 | 0 | 0 | 0 | MESSAGEix-Pakistan 1 | World | AP | Mt CO/yr | Emissions¦CO¦Energy¦Supply¦Liquids¦Biomass¦Fugitive
0.00038312 | 0.0027854 | 0 | 0 | 0 | 0 | 0 | 0 | 0 | MESSAGEix-Pakistan 1 | World | AP | Mt CO/yr | Emissions¦CO¦Energy¦Supply¦Liquids¦Coal
0.00038312 | 0.0027854 | 0 | 0 | 0 | 0 | 0 | 0 | 0 | MESSAGEix-Pakistan 1 | World | AP | Mt CO/yr | Emissions¦CO¦Energy¦Supply¦Liquids¦Coal¦Combustion
0 | 0 | 0 | 0 | 0 | 0 | 0 | 0 | 0 | MESSAGEix-Pakistan 1 | World | AP | Mt CO/yr | Emissions¦CO¦Energy¦Supply¦Liquids¦Coal¦Fugitive
0.0025107 | 0.0049256 | 0.0030029 | 0.0033786 | 0.0040435 | 0.0049269 | 0.0058705 | 0.0068535 | 0.0082866 | MESSAGEix-Pakistan 1 | World | AP | Mt CO/yr | Emissions¦CO¦Energy¦Supply¦Liquids¦Combustion
0 | 0 | 0 | 0 | 0 | 0 | 0 | 0 | 0 | MESSAGEix-Pakistan 1 | World | AP | Mt CO/yr | Emissions¦CO¦Energy¦Supply¦Liquids¦Extraction
0 | 0 | 0 | 0 | 0 | 0 | 0 | 0 | 0 | MESSAGEix-Pakistan 1 | World | AP | Mt CO/yr | Emissions¦CO¦Energy¦Supply¦Liquids¦Extraction¦Combustion
0 | 0 | 0 | 0 | 0 | 0 | 0 | 0 | 0 | MESSAGEix-Pakistan 1 | World | AP | Mt CO/yr | Emissions¦CO¦Energy¦Supply¦Liquids¦Extraction¦Fugitive
0 | 0 | 0 | 0 | 0 | 0 | 0 | 0 | 0 | MESSAGEix-Pakistan 1 | World | AP | Mt CO/yr | Emissions¦CO¦Energy¦Supply¦Liquids¦Fugitive
1.7061e-05 | 2.0109e-05 | 1.3007e-05 | 4.7315e-06 | 1.3316e-06 | 1.3221e-06 | 1.4544e-06 | 1.5855e-06 | 1.5724e-06 | MESSAGEix-Pakistan 1 | World | AP | Mt CO/yr | Emissions¦CO¦Energy¦Supply¦Liquids¦Natural Gas
1.7061e-05 | 2.0109e-05 | 1.3007e-05 | 4.7315e-06 | 1.3316e-06 | 1.3221e-06 | 1.4544e-06 | 1.5855e-06 | 1.5724e-06 | MESSAGEix-Pakistan 1 | World | AP | Mt CO/yr | Emissions¦CO¦Energy¦Supply¦Liquids¦Natural Gas¦Combustion
0 | 0 | 0 | 0 | 0 | 0 | 0 | 0 | 0 | MESSAGEix-Pakistan 1 | World | AP | Mt CO/yr | Emissions¦CO¦Energy¦Supply¦Liquids¦Natural Gas¦Fugitive
0.0021105 | 0.0021201 | 0.0029899 | 0.0033739 | 0.0040421 | 0.0049255 | 0.005869 | 0.0068519 | 0.0082851 | MESSAGEix-Pakistan 1 | World | AP | Mt CO/yr | Emissions¦CO¦Energy¦Supply¦Liquids¦Oil
0.0021105 | 0.0021201 | 0.0029899 | 0.0033739 | 0.0040421 | 0.0049255 | 0.005869 | 0.0068519 | 0.0082851 | MESSAGEix-Pakistan 1 | World | AP | Mt CO/yr | Emissions¦CO¦Energy¦Supply¦Liquids¦Oil¦Combustion
0 | 0 | 0 | 0 | 0 | 0 | 0 | 0 | 0 | MESSAGEix-Pakistan 1 | World | AP | Mt CO/yr | Emissions¦CO¦Energy¦Supply¦Liquids¦Oil¦Fugitive
0 | 0 | 0 | 0 | 0 | 0 | 0 | 0 | 0 | MESSAGEix-Pakistan 1 | World | AP | Mt CO/yr | Emissions¦CO¦Energy¦Supply¦Liquids¦Transportation
0 | 0 | 0 | 0 | 0 | 0 | 0 | 0 | 0 | MESSAGEix-Pakistan 1 | World | AP | Mt CO/yr | Emissions¦CO¦Energy¦Supply¦Liquids¦Transportation¦Combustion
0 | 0 | 0 | 0 | 0 | 0 | 0 | 0 | 0 | MESSAGEix-Pakistan 1 | World | AP | Mt CO/yr | Emissions¦CO¦Energy¦Supply¦Liquids¦Transportation¦Fugitive
0 | 0 | 0 | 0 | 0 | 0 | 0 | 0 | 0 | MESSAGEix-Pakistan 1 | World | AP | Mt CO/yr | Emissions¦CO¦Energy¦Supply¦Other
0 | 0 | 0 | 0 | 0 | 0 | 0 | 0 | 0 | MESSAGEix-Pakistan 1 | World | AP | Mt CO/yr | Emissions¦CO¦Energy¦Supply¦Other¦Combustion
0 | 0 | 0 | 0 | 0 | 0 | 0 | 0 | 0 | MESSAGEix-Pakistan 1 | World | AP | Mt CO/yr | Emissions¦CO¦Energy¦Supply¦Other¦Fugitive
0 | 0 | 0 | 0 | 0 | 0 | 0 | 0 | 0 | MESSAGEix-Pakistan 1 | World | AP | Mt CO/yr | Emissions¦CO¦Energy¦Supply¦Solids
0 | 0 | 0 | 0 | 0 | 0 | 0 | 0 | 0 | MESSAGEix-Pakistan 1 | World | AP | Mt CO/yr | Emissions¦CO¦Energy¦Supply¦Solids and Other Fugitive
0 | 0 | 0 | 0 | 0 | 0 | 0 | 0 | 0 | MESSAGEix-Pakistan 1 | World | AP | Mt CO/yr | Emissions¦CO¦Energy¦Supply¦Solids¦Biomass
0 | 0 | 0 | 0 | 0 | 0 | 0 | 0 | 0 | MESSAGEix-Pakistan 1 | World | AP | Mt CO/yr | Emissions¦CO¦Energy¦Supply¦Solids¦Biomass¦Combustion
0 | 0 | 0 | 0 | 0 | 0 | 0 | 0 | 0 | MESSAGEix-Pakistan 1 | World | AP | Mt CO/yr | Emissions¦CO¦Energy¦Supply¦Solids¦Biomass¦Fugitive
0 | 0 | 0 | 0 | 0 | 0 | 0 | 0 | 0 | MESSAGEix-Pakistan 1 | World | AP | Mt CO/yr | Emissions¦CO¦Energy¦Supply¦Solids¦Coal
0 | 0 | 0 | 0 | 0 | 0 | 0 | 0 | 0 | MESSAGEix-Pakistan 1 | World | AP | Mt CO/yr | Emissions¦CO¦Energy¦Supply¦Solids¦Coal¦Combustion
0 | 0 | 0 | 0 | 0 | 0 | 0 | 0 | 0 | MESSAGEix-Pakistan 1 | World | AP | Mt CO/yr | Emissions¦CO¦Energy¦Supply¦Solids¦Coal¦Fugitive
0 | 0 | 0 | 0 | 0 | 0 | 0 | 0 | 0 | MESSAGEix-Pakistan 1 | World | AP | Mt CO/yr | Emissions¦CO¦Energy¦Supply¦Solids¦Combustion
0 | 0 | 0 | 0 | 0 | 0 | 0 | 0 | 0 | MESSAGEix-Pakistan 1 | World | AP | Mt CO/yr | Emissions¦CO¦Energy¦Supply¦Solids¦Extraction
0 | 0 | 0 | 0 | 0 | 0 | 0 | 0 | 0 | MESSAGEix-Pakistan 1 | World | AP | Mt CO/yr | Emissions¦CO¦Energy¦Supply¦Solids¦Extraction¦Combustion
0 | 0 | 0 | 0 | 0 | 0 | 0 | 0 | 0 | MESSAGEix-Pakistan 1 | World | AP | Mt CO/yr | Emissions¦CO¦Energy¦Supply¦Solids¦Extraction¦Fugitive
0 | 0 | 0 | 0 | 0 | 0 | 0 | 0 | 0 | MESSAGEix-Pakistan 1 | World | AP | Mt CO/yr | Emissions¦CO¦Energy¦Supply¦Solids¦Fugitive
0 | 0 | 0 | 0 | 0 | 0 | 0 | 0 | 0 | MESSAGEix-Pakistan 1 | World | AP | Mt CO/yr | Emissions¦CO¦Energy¦Supply¦Solids¦Transportation
0 | 0 | 0 | 0 | 0 | 0 | 0 | 0 | 0 | MESSAGEix-Pakistan 1 | World | AP | Mt CO/yr | Emissions¦CO¦Energy¦Supply¦Solids¦Transportation¦Combustion
0 | 0 | 0 | 0 | 0 | 0 | 0 | 0 | 0 | MESSAGEix-Pakistan 1 | World | AP | Mt CO/yr | Emissions¦CO¦Energy¦Supply¦Solids¦Transportation¦Fugitive
2.0419 | 1.9371 | 2.0097 | 2.1716 | 2.3255 | 2.4633 | 2.6278 | 2.6504 | 2.0088 | MESSAGEix-Pakistan 1 | World | AP | Mt CO/yr | Emissions¦CO¦Fossil Fuels and Industry
0.14016 | 0.15008 | 0.15583 | 0.16763 | 0.17922 | 0.19395 | 0.2118 | 0.23143 | 0.26637 | MESSAGEix-Pakistan 1 | World | AP | Mt CO/yr | Emissions¦CO¦Industrial Processes
0 | 0 | 0 | 0 | 0 | 0 | 0 | 0 | 0 | MESSAGEix-Pakistan 1 | World | AP | Mt CO/yr | Emissions¦CO¦Product Use
0 | 0 | 0 | 0 | 0 | 0 | 0 | 0 | 0 | MESSAGEix-Pakistan 1 | World | AP | Mt CO/yr | Emissions¦CO¦Product Use¦Solvents
0.054742 | 0.057989 | 0.065783 | 0.072211 | 0.065966 | 0.059595 | 0.053778 | 0.047814 | 0.037964 | MESSAGEix-Pakistan 1 | World | AP | Mt CO/yr | Emissions¦CO¦Waste
19.8574 | 22.4047 | 23.6117 | 23.8943 | 22.573 | 25.5756 | 28.0858 | 30.1055 | 29.5425 | MESSAGEix-Pakistan 1 | R12_PAK | AP | kt N2O/yr | Emissions¦N2O
8.832 | 10.7344 | 11.8445 | 12.6726 | 14.3711 | 16.8692 | 18.8724 | 20.4206 | 19.0768 | MESSAGEix-Pakistan 1 | R12_PAK | AP | kt N2O/yr | Emissions¦N2O¦Energy
8.832 | 10.7344 | 11.8445 | 12.6726 | 14.3711 | 16.8692 | 18.8724 | 20.4206 | 19.0768 | MESSAGEix-Pakistan 1 | R12_PAK | AP | kt N2O/yr | Emissions¦N2O¦Energy¦Combustion
8.7343 | 9.6985 | 10.7349 | 12.2239 | 13.923 | 16.8604 | 18.8583 | 20.4108 | 19.0601 | MESSAGEix-Pakistan 1 | R12_PAK | AP | kt N2O/yr | Emissions¦N2O¦Energy¦Demand
1.0292 | 0.98966 | 0.99461 | 1.0349 | 1.1022 | 1.1872 | 1.283 | 1.3869 | 1.6182 | MESSAGEix-Pakistan 1 | R12_PAK | AP | kt N2O/yr | Emissions¦N2O¦Energy¦Demand¦AFOFI
1.011 | 0.66028 | 0.96269 | 1.5265 | 1.8917 | 2.3321 | 2.4335 | 2.4487 | 2.1411 | MESSAGEix-Pakistan 1 | R12_PAK | AP | kt N2O/yr | Emissions¦N2O¦Energy¦Demand¦Industry
0.63528 | 0.45176 | 0.33314 | 0.44149 | 0.22892 | 0.19483 | 0.15842 | 0.12201 | 0.063835 | MESSAGEix-Pakistan 1 | R12_PAK | AP | kt N2O/yr | Emissions¦N2O¦Energy¦Demand¦Residential and Commercial
1.6645 | 1.4414 | 1.3278 | 1.4763 | 1.3311 | 1.3821 | 1.4414 | 1.5089 | 1.682 | MESSAGEix-Pakistan 1 | R12_PAK | AP | kt N2O/yr | Emissions¦N2O¦Energy¦Demand¦Residential and Commercial and AFOFI
6.0589 | 7.5968 | 8.4445 | 9.2211 | 10.7001 | 13.1462 | 14.9834 | 16.4533 | 15.237 | MESSAGEix-Pakistan 1 | R12_PAK | AP | kt N2O/yr | Emissions¦N2O¦Energy¦Demand¦Transportation
6.0589 | 7.5968 | 8.4445 | 9.2211 | 10.7001 | 13.1462 | 14.9834 | 16.4533 | 15.237 | MESSAGEix-Pakistan 1 | R12_PAK | AP | kt N2O/yr | Emissions¦N2O¦Energy¦Demand¦Transportation¦Road Rail and Domestic Shipping
0 | 0 | 0 | 0 | 0 | 0 | 0 | 0 | 0 | MESSAGEix-Pakistan 1 | R12_PAK | AP | kt N2O/yr | Emissions¦N2O¦Energy¦Demand¦Transportation¦Shipping
0 | 0 | 0 | 0 | 0 | 0 | 0 | 0 | 0 | MESSAGEix-Pakistan 1 | R12_PAK | AP | kt N2O/yr | Emissions¦N2O¦Energy¦Demand¦Transportation¦Shipping¦International
0 | 0 | 0 | 0 | 0 | 0 | 0 | 0 | 0 | MESSAGEix-Pakistan 1 | R12_PAK | AP | kt N2O/yr | Emissions¦N2O¦Energy¦Fugitive
0.097655 | 1.0359 | 1.1096 | 0.44865 | 0.44818 | 0.0088474 | 0.01412 | 0.0097645 | 0.01669 | MESSAGEix-Pakistan 1 | R12_PAK | AP | kt N2O/yr | Emissions¦N2O¦Energy¦Supply
0.097655 | 1.0359 | 1.1096 | 0.44865 | 0.44818 | 0.0088474 | 0.01412 | 0.0097645 | 0.01669 | MESSAGEix-Pakistan 1 | R12_PAK | AP | kt N2O/yr | Emissions¦N2O¦Energy¦Supply¦Combustion
0.097655 | 1.0359 | 1.1096 | 0.44865 | 0.44818 | 0.0088474 | 0.01412 | 0.0097645 | 0.01669 | MESSAGEix-Pakistan 1 | R12_PAK | AP | kt N2O/yr | Emissions¦N2O¦Energy¦Supply¦Electricity
0.097655 | 1.0359 | 1.1096 | 0.44865 | 0.44818 | 0.0088474 | 0.01412 | 0.0097645 | 0.01669 | MESSAGEix-Pakistan 1 | R12_PAK | AP | kt N2O/yr | Emissions¦N2O¦Energy¦Supply¦Electricity and Heat
0 | 0 | 0 | 0 | 0 | 0 | 0 | 0 | 0 | MESSAGEix-Pakistan 1 | R12_PAK | AP | kt N2O/yr | Emissions¦N2O¦Energy¦Supply¦Fugitive
0 | 0 | 0 | 0 | 0 | 0 | 0 | 0 | 0 | MESSAGEix-Pakistan 1 | R12_PAK | AP | kt N2O/yr | Emissions¦N2O¦Energy¦Supply¦Gases
0 | 0 | 0 | 0 | 0 | 0 | 0 | 0 | 0 | MESSAGEix-Pakistan 1 | R12_PAK | AP | kt N2O/yr | Emissions¦N2O¦Energy¦Supply¦Gases and Liquids Fugitive
0 | 0 | 0 | 0 | 0 | 0 | 0 | 0 | 0 | MESSAGEix-Pakistan 1 | R12_PAK | AP | kt N2O/yr | Emissions¦N2O¦Energy¦Supply¦Gases¦Biomass
0 | 0 | 0 | 0 | 0 | 0 | 0 | 0 | 0 | MESSAGEix-Pakistan 1 | R12_PAK | AP | kt N2O/yr | Emissions¦N2O¦Energy¦Supply¦Gases¦Biomass¦Combustion
0 | 0 | 0 | 0 | 0 | 0 | 0 | 0 | 0 | MESSAGEix-Pakistan 1 | R12_PAK | AP | kt N2O/yr | Emissions¦N2O¦Energy¦Supply¦Gases¦Biomass¦Fugitive
0 | 0 | 0 | 0 | 0 | 0 | 0 | 0 | 0 | MESSAGEix-Pakistan 1 | R12_PAK | AP | kt N2O/yr | Emissions¦N2O¦Energy¦Supply¦Gases¦Coal
0 | 0 | 0 | 0 | 0 | 0 | 0 | 0 | 0 | MESSAGEix-Pakistan 1 | R12_PAK | AP | kt N2O/yr | Emissions¦N2O¦Energy¦Supply¦Gases¦Coal¦Combustion
0 | 0 | 0 | 0 | 0 | 0 | 0 | 0 | 0 | MESSAGEix-Pakistan 1 | R12_PAK | AP | kt N2O/yr | Emissions¦N2O¦Energy¦Supply¦Gases¦Coal¦Fugitive
0 | 0 | 0 | 0 | 0 | 0 | 0 | 0 | 0 | MESSAGEix-Pakistan 1 | R12_PAK | AP | kt N2O/yr | Emissions¦N2O¦Energy¦Supply¦Gases¦Combustion
0 | 0 | 0 | 0 | 0 | 0 | 0 | 0 | 0 | MESSAGEix-Pakistan 1 | R12_PAK | AP | kt N2O/yr | Emissions¦N2O¦Energy¦Supply¦Gases¦Extraction
0 | 0 | 0 | 0 | 0 | 0 | 0 | 0 | 0 | MESSAGEix-Pakistan 1 | R12_PAK | AP | kt N2O/yr | Emissions¦N2O¦Energy¦Supply¦Gases¦Extraction¦Combustion
0 | 0 | 0 | 0 | 0 | 0 | 0 | 0 | 0 | MESSAGEix-Pakistan 1 | R12_PAK | AP | kt N2O/yr | Emissions¦N2O¦Energy¦Supply¦Gases¦Extraction¦Fugitive
0 | 0 | 0 | 0 | 0 | 0 | 0 | 0 | 0 | MESSAGEix-Pakistan 1 | R12_PAK | AP | kt N2O/yr | Emissions¦N2O¦Energy¦Supply¦Gases¦Fugitive
0 | 0 | 0 | 0 | 0 | 0 | 0 | 0 | 0 | MESSAGEix-Pakistan 1 | R12_PAK | AP | kt N2O/yr | Emissions¦N2O¦Energy¦Supply¦Gases¦Hydrogen
0 | 0 | 0 | 0 | 0 | 0 | 0 | 0 | 0 | MESSAGEix-Pakistan 1 | R12_PAK | AP | kt N2O/yr | Emissions¦N2O¦Energy¦Supply¦Gases¦Hydrogen¦Combustion
0 | 0 | 0 | 0 | 0 | 0 | 0 | 0 | 0 | MESSAGEix-Pakistan 1 | R12_PAK | AP | kt N2O/yr | Emissions¦N2O¦Energy¦Supply¦Gases¦Hydrogen¦Fugitive
0 | 0 | 0 | 0 | 0 | 0 | 0 | 0 | 0 | MESSAGEix-Pakistan 1 | R12_PAK | AP | kt N2O/yr | Emissions¦N2O¦Energy¦Supply¦Gases¦Natural Gas
0 | 0 | 0 | 0 | 0 | 0 | 0 | 0 | 0 | MESSAGEix-Pakistan 1 | R12_PAK | AP | kt N2O/yr | Emissions¦N2O¦Energy¦Supply¦Gases¦Natural Gas¦Combustion
0 | 0 | 0 | 0 | 0 | 0 | 0 | 0 | 0 | MESSAGEix-Pakistan 1 | R12_PAK | AP | kt N2O/yr | Emissions¦N2O¦Energy¦Supply¦Gases¦Natural Gas¦Fugitive
0 | 0 | 0 | 0 | 0 | 0 | 0 | 0 | 0 | MESSAGEix-Pakistan 1 | R12_PAK | AP | kt N2O/yr | Emissions¦N2O¦Energy¦Supply¦Gases¦Transportation
0 | 0 | 0 | 0 | 0 | 0 | 0 | 0 | 0 | MESSAGEix-Pakistan 1 | R12_PAK | AP | kt N2O/yr | Emissions¦N2O¦Energy¦Supply¦Gases¦Transportation¦Combustion
0 | 0 | 0 | 0 | 0 | 0 | 0 | 0 | 0 | MESSAGEix-Pakistan 1 | R12_PAK | AP | kt N2O/yr | Emissions¦N2O¦Energy¦Supply¦Gases¦Transportation¦Fugitive
0 | 0 | 0 | 0 | 0 | 0 | 0 | 0 | 0 | MESSAGEix-Pakistan 1 | R12_PAK | AP | kt N2O/yr | Emissions¦N2O¦Energy¦Supply¦Heat
0 | 0 | 0 | 0 | 0 | 0 | 0 | 0 | 0 | MESSAGEix-Pakistan 1 | R12_PAK | AP | kt N2O/yr | Emissions¦N2O¦Energy¦Supply¦Liquids
0 | 0 | 0 | 0 | 0 | 0 | 0 | 0 | 0 | MESSAGEix-Pakistan 1 | R12_PAK | AP | kt N2O/yr | Emissions¦N2O¦Energy¦Supply¦Liquids¦Biomass
0 | 0 | 0 | 0 | 0 | 0 | 0 | 0 | 0 | MESSAGEix-Pakistan 1 | R12_PAK | AP | kt N2O/yr | Emissions¦N2O¦Energy¦Supply¦Liquids¦Biomass¦Combustion
0 | 0 | 0 | 0 | 0 | 0 | 0 | 0 | 0 | MESSAGEix-Pakistan 1 | R12_PAK | AP | kt N2O/yr | Emissions¦N2O¦Energy¦Supply¦Liquids¦Biomass¦Fugitive
0 | 0 | 0 | 0 | 0 | 0 | 0 | 0 | 0 | MESSAGEix-Pakistan 1 | R12_PAK | AP | kt N2O/yr | Emissions¦N2O¦Energy¦Supply¦Liquids¦Coal
0 | 0 | 0 | 0 | 0 | 0 | 0 | 0 | 0 | MESSAGEix-Pakistan 1 | R12_PAK | AP | kt N2O/yr | Emissions¦N2O¦Energy¦Supply¦Liquids¦Coal¦Combustion
0 | 0 | 0 | 0 | 0 | 0 | 0 | 0 | 0 | MESSAGEix-Pakistan 1 | R12_PAK | AP | kt N2O/yr | Emissions¦N2O¦Energy¦Supply¦Liquids¦Coal¦Fugitive
0 | 0 | 0 | 0 | 0 | 0 | 0 | 0 | 0 | MESSAGEix-Pakistan 1 | R12_PAK | AP | kt N2O/yr | Emissions¦N2O¦Energy¦Supply¦Liquids¦Combustion
0 | 0 | 0 | 0 | 0 | 0 | 0 | 0 | 0 | MESSAGEix-Pakistan 1 | R12_PAK | AP | kt N2O/yr | Emissions¦N2O¦Energy¦Supply¦Liquids¦Extraction
0 | 0 | 0 | 0 | 0 | 0 | 0 | 0 | 0 | MESSAGEix-Pakistan 1 | R12_PAK | AP | kt N2O/yr | Emissions¦N2O¦Energy¦Supply¦Liquids¦Extraction¦Combustion
0 | 0 | 0 | 0 | 0 | 0 | 0 | 0 | 0 | MESSAGEix-Pakistan 1 | R12_PAK | AP | kt N2O/yr | Emissions¦N2O¦Energy¦Supply¦Liquids¦Extraction¦Fugitive
0 | 0 | 0 | 0 | 0 | 0 | 0 | 0 | 0 | MESSAGEix-Pakistan 1 | R12_PAK | AP | kt N2O/yr | Emissions¦N2O¦Energy¦Supply¦Liquids¦Fugitive
0 | 0 | 0 | 0 | 0 | 0 | 0 | 0 | 0 | MESSAGEix-Pakistan 1 | R12_PAK | AP | kt N2O/yr | Emissions¦N2O¦Energy¦Supply¦Liquids¦Natural Gas
0 | 0 | 0 | 0 | 0 | 0 | 0 | 0 | 0 | MESSAGEix-Pakistan 1 | R12_PAK | AP | kt N2O/yr | Emissions¦N2O¦Energy¦Supply¦Liquids¦Natural Gas¦Combustion
0 | 0 | 0 | 0 | 0 | 0 | 0 | 0 | 0 | MESSAGEix-Pakistan 1 | R12_PAK | AP | kt N2O/yr | Emissions¦N2O¦Energy¦Supply¦Liquids¦Natural Gas¦Fugitive
0 | 0 | 0 | 0 | 0 | 0 | 0 | 0 | 0 | MESSAGEix-Pakistan 1 | R12_PAK | AP | kt N2O/yr | Emissions¦N2O¦Energy¦Supply¦Liquids¦Oil
0 | 0 | 0 | 0 | 0 | 0 | 0 | 0 | 0 | MESSAGEix-Pakistan 1 | R12_PAK | AP | kt N2O/yr | Emissions¦N2O¦Energy¦Supply¦Liquids¦Oil¦Combustion
0 | 0 | 0 | 0 | 0 | 0 | 0 | 0 | 0 | MESSAGEix-Pakistan 1 | R12_PAK | AP | kt N2O/yr | Emissions¦N2O¦Energy¦Supply¦Liquids¦Oil¦Fugitive
0 | 0 | 0 | 0 | 0 | 0 | 0 | 0 | 0 | MESSAGEix-Pakistan 1 | R12_PAK | AP | kt N2O/yr | Emissions¦N2O¦Energy¦Supply¦Liquids¦Transportation
0 | 0 | 0 | 0 | 0 | 0 | 0 | 0 | 0 | MESSAGEix-Pakistan 1 | R12_PAK | AP | kt N2O/yr | Emissions¦N2O¦Energy¦Supply¦Liquids¦Transportation¦Combustion
0 | 0 | 0 | 0 | 0 | 0 | 0 | 0 | 0 | MESSAGEix-Pakistan 1 | R12_PAK | AP | kt N2O/yr | Emissions¦N2O¦Energy¦Supply¦Liquids¦Transportation¦Fugitive
0 | 0 | 0 | 0 | 0 | 0 | 0 | 0 | 0 | MESSAGEix-Pakistan 1 | R12_PAK | AP | kt N2O/yr | Emissions¦N2O¦Energy¦Supply¦Other
0 | 0 | 0 | 0 | 0 | 0 | 0 | 0 | 0 | MESSAGEix-Pakistan 1 | R12_PAK | AP | kt N2O/yr | Emissions¦N2O¦Energy¦Supply¦Other¦Combustion
0 | 0 | 0 | 0 | 0 | 0 | 0 | 0 | 0 | MESSAGEix-Pakistan 1 | R12_PAK | AP | kt N2O/yr | Emissions¦N2O¦Energy¦Supply¦Other¦Fugitive
0 | 0 | 0 | 0 | 0 | 0 | 0 | 0 | 0 | MESSAGEix-Pakistan 1 | R12_PAK | AP | kt N2O/yr | Emissions¦N2O¦Energy¦Supply¦Solids
0 | 0 | 0 | 0 | 0 | 0 | 0 | 0 | 0 | MESSAGEix-Pakistan 1 | R12_PAK | AP | kt N2O/yr | Emissions¦N2O¦Energy¦Supply¦Solids and Other Fugitive
0 | 0 | 0 | 0 | 0 | 0 | 0 | 0 | 0 | MESSAGEix-Pakistan 1 | R12_PAK | AP | kt N2O/yr | Emissions¦N2O¦Energy¦Supply¦Solids¦Biomass
0 | 0 | 0 | 0 | 0 | 0 | 0 | 0 | 0 | MESSAGEix-Pakistan 1 | R12_PAK | AP | kt N2O/yr | Emissions¦N2O¦Energy¦Supply¦Solids¦Biomass¦Combustion
0 | 0 | 0 | 0 | 0 | 0 | 0 | 0 | 0 | MESSAGEix-Pakistan 1 | R12_PAK | AP | kt N2O/yr | Emissions¦N2O¦Energy¦Supply¦Solids¦Biomass¦Fugitive
0 | 0 | 0 | 0 | 0 | 0 | 0 | 0 | 0 | MESSAGEix-Pakistan 1 | R12_PAK | AP | kt N2O/yr | Emissions¦N2O¦Energy¦Supply¦Solids¦Coal
0 | 0 | 0 | 0 | 0 | 0 | 0 | 0 | 0 | MESSAGEix-Pakistan 1 | R12_PAK | AP | kt N2O/yr | Emissions¦N2O¦Energy¦Supply¦Solids¦Coal¦Combustion
0 | 0 | 0 | 0 | 0 | 0 | 0 | 0 | 0 | MESSAGEix-Pakistan 1 | R12_PAK | AP | kt N2O/yr | Emissions¦N2O¦Energy¦Supply¦Solids¦Coal¦Fugitive
0 | 0 | 0 | 0 | 0 | 0 | 0 | 0 | 0 | MESSAGEix-Pakistan 1 | R12_PAK | AP | kt N2O/yr | Emissions¦N2O¦Energy¦Supply¦Solids¦Combustion
0 | 0 | 0 | 0 | 0 | 0 | 0 | 0 | 0 | MESSAGEix-Pakistan 1 | R12_PAK | AP | kt N2O/yr | Emissions¦N2O¦Energy¦Supply¦Solids¦Extraction
0 | 0 | 0 | 0 | 0 | 0 | 0 | 0 | 0 | MESSAGEix-Pakistan 1 | R12_PAK | AP | kt N2O/yr | Emissions¦N2O¦Energy¦Supply¦Solids¦Extraction¦Combustion
0 | 0 | 0 | 0 | 0 | 0 | 0 | 0 | 0 | MESSAGEix-Pakistan 1 | R12_PAK | AP | kt N2O/yr | Emissions¦N2O¦Energy¦Supply¦Solids¦Extraction¦Fugitive
0 | 0 | 0 | 0 | 0 | 0 | 0 | 0 | 0 | MESSAGEix-Pakistan 1 | R12_PAK | AP | kt N2O/yr | Emissions¦N2O¦Energy¦Supply¦Solids¦Fugitive
0 | 0 | 0 | 0 | 0 | 0 | 0 | 0 | 0 | MESSAGEix-Pakistan 1 | R12_PAK | AP | kt N2O/yr | Emissions¦N2O¦Energy¦Supply¦Solids¦Transportation
0 | 0 | 0 | 0 | 0 | 0 | 0 | 0 | 0 | MESSAGEix-Pakistan 1 | R12_PAK | AP | kt N2O/yr | Emissions¦N2O¦Energy¦Supply¦Solids¦Transportation¦Combustion
0 | 0 | 0 | 0 | 0 | 0 | 0 | 0 | 0 | MESSAGEix-Pakistan 1 | R12_PAK | AP | kt N2O/yr | Emissions¦N2O¦Energy¦Supply¦Solids¦Transportation¦Fugitive
14.0125 | 15.9747 | 16.5888 | 16.2896 | 14.4077 | 16.8692 | 18.8724 | 20.4206 | 19.0768 | MESSAGEix-Pakistan 1 | R12_PAK | AP | kt N2O/yr | Emissions¦N2O¦Fossil Fuels and Industry
5.1805 | 5.2403 | 4.7443 | 3.617 | 0.036552 | 8.5265e-14 | 7.1054e-15 | 4.2633e-14 | -2.8422e-14 | MESSAGEix-Pakistan 1 | R12_PAK | AP | kt N2O/yr | Emissions¦N2O¦Industrial Processes
0 | 0 | 0 | 0 | 0 | 0 | 0 | 0 | 0 | MESSAGEix-Pakistan 1 | R12_PAK | AP | kt N2O/yr | Emissions¦N2O¦Product Use
0 | 0 | 0 | 0 | 0 | 0 | 0 | 0 | 0 | MESSAGEix-Pakistan 1 | R12_PAK | AP | kt N2O/yr | Emissions¦N2O¦Product Use¦Solvents
5.8449 | 6.43 | 7.0229 | 7.6048 | 8.1653 | 8.7064 | 9.2134 | 9.6849 | 10.4657 | MESSAGEix-Pakistan 1 | R12_PAK | AP | kt N2O/yr | Emissions¦N2O¦Waste
19.8574 | 22.4047 | 23.6117 | 23.8943 | 22.573 | 25.5756 | 28.0858 | 30.1055 | 29.5425 | MESSAGEix-Pakistan 1 | World | AP | kt N2O/yr | Emissions¦N2O
8.832 | 10.7344 | 11.8445 | 12.6726 | 14.3711 | 16.8692 | 18.8724 | 20.4206 | 19.0768 | MESSAGEix-Pakistan 1 | World | AP | kt N2O/yr | Emissions¦N2O¦Energy
8.832 | 10.7344 | 11.8445 | 12.6726 | 14.3711 | 16.8692 | 18.8724 | 20.4206 | 19.0768 | MESSAGEix-Pakistan 1 | World | AP | kt N2O/yr | Emissions¦N2O¦Energy¦Combustion
8.7343 | 9.6985 | 10.7349 | 12.2239 | 13.923 | 16.8604 | 18.8583 | 20.4108 | 19.0601 | MESSAGEix-Pakistan 1 | World | AP | kt N2O/yr | Emissions¦N2O¦Energy¦Demand
1.0292 | 0.98966 | 0.99461 | 1.0349 | 1.1022 | 1.1872 | 1.283 | 1.3869 | 1.6182 | MESSAGEix-Pakistan 1 | World | AP | kt N2O/yr | Emissions¦N2O¦Energy¦Demand¦AFOFI
1.011 | 0.66028 | 0.96269 | 1.5265 | 1.8917 | 2.3321 | 2.4335 | 2.4487 | 2.1411 | MESSAGEix-Pakistan 1 | World | AP | kt N2O/yr | Emissions¦N2O¦Energy¦Demand¦Industry
0.63528 | 0.45176 | 0.33314 | 0.44149 | 0.22892 | 0.19483 | 0.15842 | 0.12201 | 0.063835 | MESSAGEix-Pakistan 1 | World | AP | kt N2O/yr | Emissions¦N2O¦Energy¦Demand¦Residential and Commercial
1.6645 | 1.4414 | 1.3278 | 1.4763 | 1.3311 | 1.3821 | 1.4414 | 1.5089 | 1.682 | MESSAGEix-Pakistan 1 | World | AP | kt N2O/yr | Emissions¦N2O¦Energy¦Demand¦Residential and Commercial and AFOFI
6.0589 | 7.5968 | 8.4445 | 9.2211 | 10.7001 | 13.1462 | 14.9834 | 16.4533 | 15.237 | MESSAGEix-Pakistan 1 | World | AP | kt N2O/yr | Emissions¦N2O¦Energy¦Demand¦Transportation
6.0589 | 7.5968 | 8.4445 | 9.2211 | 10.7001 | 13.1462 | 14.9834 | 16.4533 | 15.237 | MESSAGEix-Pakistan 1 | World | AP | kt N2O/yr | Emissions¦N2O¦Energy¦Demand¦Transportation¦Road Rail and Domestic Shipping
0 | 0 | 0 | 0 | 0 | 0 | 0 | 0 | 0 | MESSAGEix-Pakistan 1 | World | AP | kt N2O/yr | Emissions¦N2O¦Energy¦Demand¦Transportation¦Shipping
0 | 0 | 0 | 0 | 0 | 0 | 0 | 0 | 0 | MESSAGEix-Pakistan 1 | World | AP | kt N2O/yr | Emissions¦N2O¦Energy¦Demand¦Transportation¦Shipping¦International
0 | 0 | 0 | 0 | 0 | 0 | 0 | 0 | 0 | MESSAGEix-Pakistan 1 | World | AP | kt N2O/yr | Emissions¦N2O¦Energy¦Fugitive
0.097655 | 1.0359 | 1.1096 | 0.44865 | 0.44818 | 0.0088474 | 0.01412 | 0.0097645 | 0.01669 | MESSAGEix-Pakistan 1 | World | AP | kt N2O/yr | Emissions¦N2O¦Energy¦Supply
0.097655 | 1.0359 | 1.1096 | 0.44865 | 0.44818 | 0.0088474 | 0.01412 | 0.0097645 | 0.01669 | MESSAGEix-Pakistan 1 | World | AP | kt N2O/yr | Emissions¦N2O¦Energy¦Supply¦Combustion
0.097655 | 1.0359 | 1.1096 | 0.44865 | 0.44818 | 0.0088474 | 0.01412 | 0.0097645 | 0.01669 | MESSAGEix-Pakistan 1 | World | AP | kt N2O/yr | Emissions¦N2O¦Energy¦Supply¦Electricity
0.097655 | 1.0359 | 1.1096 | 0.44865 | 0.44818 | 0.0088474 | 0.01412 | 0.0097645 | 0.01669 | MESSAGEix-Pakistan 1 | World | AP | kt N2O/yr | Emissions¦N2O¦Energy¦Supply¦Electricity and Heat
0 | 0 | 0 | 0 | 0 | 0 | 0 | 0 | 0 | MESSAGEix-Pakistan 1 | World | AP | kt N2O/yr | Emissions¦N2O¦Energy¦Supply¦Fugitive
0 | 0 | 0 | 0 | 0 | 0 | 0 | 0 | 0 | MESSAGEix-Pakistan 1 | World | AP | kt N2O/yr | Emissions¦N2O¦Energy¦Supply¦Gases
0 | 0 | 0 | 0 | 0 | 0 | 0 | 0 | 0 | MESSAGEix-Pakistan 1 | World | AP | kt N2O/yr | Emissions¦N2O¦Energy¦Supply¦Gases and Liquids Fugitive
0 | 0 | 0 | 0 | 0 | 0 | 0 | 0 | 0 | MESSAGEix-Pakistan 1 | World | AP | kt N2O/yr | Emissions¦N2O¦Energy¦Supply¦Gases¦Biomass
0 | 0 | 0 | 0 | 0 | 0 | 0 | 0 | 0 | MESSAGEix-Pakistan 1 | World | AP | kt N2O/yr | Emissions¦N2O¦Energy¦Supply¦Gases¦Biomass¦Combustion
0 | 0 | 0 | 0 | 0 | 0 | 0 | 0 | 0 | MESSAGEix-Pakistan 1 | World | AP | kt N2O/yr | Emissions¦N2O¦Energy¦Supply¦Gases¦Biomass¦Fugitive
0 | 0 | 0 | 0 | 0 | 0 | 0 | 0 | 0 | MESSAGEix-Pakistan 1 | World | AP | kt N2O/yr | Emissions¦N2O¦Energy¦Supply¦Gases¦Coal
0 | 0 | 0 | 0 | 0 | 0 | 0 | 0 | 0 | MESSAGEix-Pakistan 1 | World | AP | kt N2O/yr | Emissions¦N2O¦Energy¦Supply¦Gases¦Coal¦Combustion
0 | 0 | 0 | 0 | 0 | 0 | 0 | 0 | 0 | MESSAGEix-Pakistan 1 | World | AP | kt N2O/yr | Emissions¦N2O¦Energy¦Supply¦Gases¦Coal¦Fugitive
0 | 0 | 0 | 0 | 0 | 0 | 0 | 0 | 0 | MESSAGEix-Pakistan 1 | World | AP | kt N2O/yr | Emissions¦N2O¦Energy¦Supply¦Gases¦Combustion
0 | 0 | 0 | 0 | 0 | 0 | 0 | 0 | 0 | MESSAGEix-Pakistan 1 | World | AP | kt N2O/yr | Emissions¦N2O¦Energy¦Supply¦Gases¦Extraction
0 | 0 | 0 | 0 | 0 | 0 | 0 | 0 | 0 | MESSAGEix-Pakistan 1 | World | AP | kt N2O/yr | Emissions¦N2O¦Energy¦Supply¦Gases¦Extraction¦Combustion
0 | 0 | 0 | 0 | 0 | 0 | 0 | 0 | 0 | MESSAGEix-Pakistan 1 | World | AP | kt N2O/yr | Emissions¦N2O¦Energy¦Supply¦Gases¦Extraction¦Fugitive
0 | 0 | 0 | 0 | 0 | 0 | 0 | 0 | 0 | MESSAGEix-Pakistan 1 | World | AP | kt N2O/yr | Emissions¦N2O¦Energy¦Supply¦Gases¦Fugitive
0 | 0 | 0 | 0 | 0 | 0 | 0 | 0 | 0 | MESSAGEix-Pakistan 1 | World | AP | kt N2O/yr | Emissions¦N2O¦Energy¦Supply¦Gases¦Hydrogen
0 | 0 | 0 | 0 | 0 | 0 | 0 | 0 | 0 | MESSAGEix-Pakistan 1 | World | AP | kt N2O/yr | Emissions¦N2O¦Energy¦Supply¦Gases¦Hydrogen¦Combustion
0 | 0 | 0 | 0 | 0 | 0 | 0 | 0 | 0 | MESSAGEix-Pakistan 1 | World | AP | kt N2O/yr | Emissions¦N2O¦Energy¦Supply¦Gases¦Hydrogen¦Fugitive
0 | 0 | 0 | 0 | 0 | 0 | 0 | 0 | 0 | MESSAGEix-Pakistan 1 | World | AP | kt N2O/yr | Emissions¦N2O¦Energy¦Supply¦Gases¦Natural Gas
0 | 0 | 0 | 0 | 0 | 0 | 0 | 0 | 0 | MESSAGEix-Pakistan 1 | World | AP | kt N2O/yr | Emissions¦N2O¦Energy¦Supply¦Gases¦Natural Gas¦Combustion
0 | 0 | 0 | 0 | 0 | 0 | 0 | 0 | 0 | MESSAGEix-Pakistan 1 | World | AP | kt N2O/yr | Emissions¦N2O¦Energy¦Supply¦Gases¦Natural Gas¦Fugitive
0 | 0 | 0 | 0 | 0 | 0 | 0 | 0 | 0 | MESSAGEix-Pakistan 1 | World | AP | kt N2O/yr | Emissions¦N2O¦Energy¦Supply¦Gases¦Transportation
0 | 0 | 0 | 0 | 0 | 0 | 0 | 0 | 0 | MESSAGEix-Pakistan 1 | World | AP | kt N2O/yr | Emissions¦N2O¦Energy¦Supply¦Gases¦Transportation¦Combustion
0 | 0 | 0 | 0 | 0 | 0 | 0 | 0 | 0 | MESSAGEix-Pakistan 1 | World | AP | kt N2O/yr | Emissions¦N2O¦Energy¦Supply¦Gases¦Transportation¦Fugitive
0 | 0 | 0 | 0 | 0 | 0 | 0 | 0 | 0 | MESSAGEix-Pakistan 1 | World | AP | kt N2O/yr | Emissions¦N2O¦Energy¦Supply¦Heat
0 | 0 | 0 | 0 | 0 | 0 | 0 | 0 | 0 | MESSAGEix-Pakistan 1 | World | AP | kt N2O/yr | Emissions¦N2O¦Energy¦Supply¦Liquids
0 | 0 | 0 | 0 | 0 | 0 | 0 | 0 | 0 | MESSAGEix-Pakistan 1 | World | AP | kt N2O/yr | Emissions¦N2O¦Energy¦Supply¦Liquids¦Biomass
0 | 0 | 0 | 0 | 0 | 0 | 0 | 0 | 0 | MESSAGEix-Pakistan 1 | World | AP | kt N2O/yr | Emissions¦N2O¦Energy¦Supply¦Liquids¦Biomass¦Combustion
0 | 0 | 0 | 0 | 0 | 0 | 0 | 0 | 0 | MESSAGEix-Pakistan 1 | World | AP | kt N2O/yr | Emissions¦N2O¦Energy¦Supply¦Liquids¦Biomass¦Fugitive
0 | 0 | 0 | 0 | 0 | 0 | 0 | 0 | 0 | MESSAGEix-Pakistan 1 | World | AP | kt N2O/yr | Emissions¦N2O¦Energy¦Supply¦Liquids¦Coal
0 | 0 | 0 | 0 | 0 | 0 | 0 | 0 | 0 | MESSAGEix-Pakistan 1 | World | AP | kt N2O/yr | Emissions¦N2O¦Energy¦Supply¦Liquids¦Coal¦Combustion
0 | 0 | 0 | 0 | 0 | 0 | 0 | 0 | 0 | MESSAGEix-Pakistan 1 | World | AP | kt N2O/yr | Emissions¦N2O¦Energy¦Supply¦Liquids¦Coal¦Fugitive
0 | 0 | 0 | 0 | 0 | 0 | 0 | 0 | 0 | MESSAGEix-Pakistan 1 | World | AP | kt N2O/yr | Emissions¦N2O¦Energy¦Supply¦Liquids¦Combustion
0 | 0 | 0 | 0 | 0 | 0 | 0 | 0 | 0 | MESSAGEix-Pakistan 1 | World | AP | kt N2O/yr | Emissions¦N2O¦Energy¦Supply¦Liquids¦Extraction
0 | 0 | 0 | 0 | 0 | 0 | 0 | 0 | 0 | MESSAGEix-Pakistan 1 | World | AP | kt N2O/yr | Emissions¦N2O¦Energy¦Supply¦Liquids¦Extraction¦Combustion
0 | 0 | 0 | 0 | 0 | 0 | 0 | 0 | 0 | MESSAGEix-Pakistan 1 | World | AP | kt N2O/yr | Emissions¦N2O¦Energy¦Supply¦Liquids¦Extraction¦Fugitive
0 | 0 | 0 | 0 | 0 | 0 | 0 | 0 | 0 | MESSAGEix-Pakistan 1 | World | AP | kt N2O/yr | Emissions¦N2O¦Energy¦Supply¦Liquids¦Fugitive
0 | 0 | 0 | 0 | 0 | 0 | 0 | 0 | 0 | MESSAGEix-Pakistan 1 | World | AP | kt N2O/yr | Emissions¦N2O¦Energy¦Supply¦Liquids¦Natural Gas
0 | 0 | 0 | 0 | 0 | 0 | 0 | 0 | 0 | MESSAGEix-Pakistan 1 | World | AP | kt N2O/yr | Emissions¦N2O¦Energy¦Supply¦Liquids¦Natural Gas¦Combustion
0 | 0 | 0 | 0 | 0 | 0 | 0 | 0 | 0 | MESSAGEix-Pakistan 1 | World | AP | kt N2O/yr | Emissions¦N2O¦Energy¦Supply¦Liquids¦Natural Gas¦Fugitive
0 | 0 | 0 | 0 | 0 | 0 | 0 | 0 | 0 | MESSAGEix-Pakistan 1 | World | AP | kt N2O/yr | Emissions¦N2O¦Energy¦Supply¦Liquids¦Oil
0 | 0 | 0 | 0 | 0 | 0 | 0 | 0 | 0 | MESSAGEix-Pakistan 1 | World | AP | kt N2O/yr | Emissions¦N2O¦Energy¦Supply¦Liquids¦Oil¦Combustion
0 | 0 | 0 | 0 | 0 | 0 | 0 | 0 | 0 | MESSAGEix-Pakistan 1 | World | AP | kt N2O/yr | Emissions¦N2O¦Energy¦Supply¦Liquids¦Oil¦Fugitive
0 | 0 | 0 | 0 | 0 | 0 | 0 | 0 | 0 | MESSAGEix-Pakistan 1 | World | AP | kt N2O/yr | Emissions¦N2O¦Energy¦Supply¦Liquids¦Transportation
0 | 0 | 0 | 0 | 0 | 0 | 0 | 0 | 0 | MESSAGEix-Pakistan 1 | World | AP | kt N2O/yr | Emissions¦N2O¦Energy¦Supply¦Liquids¦Transportation¦Combustion
0 | 0 | 0 | 0 | 0 | 0 | 0 | 0 | 0 | MESSAGEix-Pakistan 1 | World | AP | kt N2O/yr | Emissions¦N2O¦Energy¦Supply¦Liquids¦Transportation¦Fugitive
0 | 0 | 0 | 0 | 0 | 0 | 0 | 0 | 0 | MESSAGEix-Pakistan 1 | World | AP | kt N2O/yr | Emissions¦N2O¦Energy¦Supply¦Other
0 | 0 | 0 | 0 | 0 | 0 | 0 | 0 | 0 | MESSAGEix-Pakistan 1 | World | AP | kt N2O/yr | Emissions¦N2O¦Energy¦Supply¦Other¦Combustion
0 | 0 | 0 | 0 | 0 | 0 | 0 | 0 | 0 | MESSAGEix-Pakistan 1 | World | AP | kt N2O/yr | Emissions¦N2O¦Energy¦Supply¦Other¦Fugitive
0 | 0 | 0 | 0 | 0 | 0 | 0 | 0 | 0 | MESSAGEix-Pakistan 1 | World | AP | kt N2O/yr | Emissions¦N2O¦Energy¦Supply¦Solids
0 | 0 | 0 | 0 | 0 | 0 | 0 | 0 | 0 | MESSAGEix-Pakistan 1 | World | AP | kt N2O/yr | Emissions¦N2O¦Energy¦Supply¦Solids and Other Fugitive
0 | 0 | 0 | 0 | 0 | 0 | 0 | 0 | 0 | MESSAGEix-Pakistan 1 | World | AP | kt N2O/yr | Emissions¦N2O¦Energy¦Supply¦Solids¦Biomass
0 | 0 | 0 | 0 | 0 | 0 | 0 | 0 | 0 | MESSAGEix-Pakistan 1 | World | AP | kt N2O/yr | Emissions¦N2O¦Energy¦Supply¦Solids¦Biomass¦Combustion
0 | 0 | 0 | 0 | 0 | 0 | 0 | 0 | 0 | MESSAGEix-Pakistan 1 | World | AP | kt N2O/yr | Emissions¦N2O¦Energy¦Supply¦Solids¦Biomass¦Fugitive
0 | 0 | 0 | 0 | 0 | 0 | 0 | 0 | 0 | MESSAGEix-Pakistan 1 | World | AP | kt N2O/yr | Emissions¦N2O¦Energy¦Supply¦Solids¦Coal
0 | 0 | 0 | 0 | 0 | 0 | 0 | 0 | 0 | MESSAGEix-Pakistan 1 | World | AP | kt N2O/yr | Emissions¦N2O¦Energy¦Supply¦Solids¦Coal¦Combustion
0 | 0 | 0 | 0 | 0 | 0 | 0 | 0 | 0 | MESSAGEix-Pakistan 1 | World | AP | kt N2O/yr | Emissions¦N2O¦Energy¦Supply¦Solids¦Coal¦Fugitive
0 | 0 | 0 | 0 | 0 | 0 | 0 | 0 | 0 | MESSAGEix-Pakistan 1 | World | AP | kt N2O/yr | Emissions¦N2O¦Energy¦Supply¦Solids¦Combustion
0 | 0 | 0 | 0 | 0 | 0 | 0 | 0 | 0 | MESSAGEix-Pakistan 1 | World | AP | kt N2O/yr | Emissions¦N2O¦Energy¦Supply¦Solids¦Extraction
0 | 0 | 0 | 0 | 0 | 0 | 0 | 0 | 0 | MESSAGEix-Pakistan 1 | World | AP | kt N2O/yr | Emissions¦N2O¦Energy¦Supply¦Solids¦Extraction¦Combustion
0 | 0 | 0 | 0 | 0 | 0 | 0 | 0 | 0 | MESSAGEix-Pakistan 1 | World | AP | kt N2O/yr | Emissions¦N2O¦Energy¦Supply¦Solids¦Extraction¦Fugitive
0 | 0 | 0 | 0 | 0 | 0 | 0 | 0 | 0 | MESSAGEix-Pakistan 1 | World | AP | kt N2O/yr | Emissions¦N2O¦Energy¦Supply¦Solids¦Fugitive
0 | 0 | 0 | 0 | 0 | 0 | 0 | 0 | 0 | MESSAGEix-Pakistan 1 | World | AP | kt N2O/yr | Emissions¦N2O¦Energy¦Supply¦Solids¦Transportation
0 | 0 | 0 | 0 | 0 | 0 | 0 | 0 | 0 | MESSAGEix-Pakistan 1 | World | AP | kt N2O/yr | Emissions¦N2O¦Energy¦Supply¦Solids¦Transportation¦Combustion
0 | 0 | 0 | 0 | 0 | 0 | 0 | 0 | 0 | MESSAGEix-Pakistan 1 | World | AP | kt N2O/yr | Emissions¦N2O¦Energy¦Supply¦Solids¦Transportation¦Fugitive
14.0125 | 15.9747 | 16.5888 | 16.2896 | 14.4077 | 16.8692 | 18.8724 | 20.4206 | 19.0768 | MESSAGEix-Pakistan 1 | World | AP | kt N2O/yr | Emissions¦N2O¦Fossil Fuels and Industry
5.1805 | 5.2403 | 4.7443 | 3.617 | 0.036552 | 8.5265e-14 | 7.1054e-15 | 4.2633e-14 | -2.8422e-14 | MESSAGEix-Pakistan 1 | World | AP | kt N2O/yr | Emissions¦N2O¦Industrial Processes
0 | 0 | 0 | 0 | 0 | 0 | 0 | 0 | 0 | MESSAGEix-Pakistan 1 | World | AP | kt N2O/yr | Emissions¦N2O¦Product Use
0 | 0 | 0 | 0 | 0 | 0 | 0 | 0 | 0 | MESSAGEix-Pakistan 1 | World | AP | kt N2O/yr | Emissions¦N2O¦Product Use¦Solvents
5.8449 | 6.43 | 7.0229 | 7.6048 | 8.1653 | 8.7064 | 9.2134 | 9.6849 | 10.4657 | MESSAGEix-Pakistan 1 | World | AP | kt N2O/yr | Emissions¦N2O¦Waste
1.3218 | 1.4174 | 1.5601 | 1.6638 | 1.6841 | 1.6804 | 1.6979 | 1.6788 | 1.5994 | MESSAGEix-Pakistan 1 | R12_PAK | AP | Mt CH4/yr | Emissions¦CH4
0.35642 | 0.39199 | 0.40938 | 0.43405 | 0.41763 | 0.40831 | 0.42537 | 0.4304 | 0.39022 | MESSAGEix-Pakistan 1 | R12_PAK | AP | Mt CH4/yr | Emissions¦CH4¦Energy
0.030481 | 0.0316 | 0.030594 | 0.029588 | 0.025753 | 0.021919 | 0.017822 | 0.013726 | 0.0071813 | MESSAGEix-Pakistan 1 | R12_PAK | AP | Mt CH4/yr | Emissions¦CH4¦Energy¦Combustion
0.076491 | 0.062153 | 0.056344 | 0.070163 | 0.056048 | 0.05783 | 0.056713 | 0.054449 | 0.045362 | MESSAGEix-Pakistan 1 | R12_PAK | AP | Mt CH4/yr | Emissions¦CH4¦Energy¦Demand
0 | 0 | 0 | 0 | 0 | 0 | 0 | 0 | 0 | MESSAGEix-Pakistan 1 | R12_PAK | AP | Mt CH4/yr | Emissions¦CH4¦Energy¦Demand¦AFOFI
0.010441 | 0.0091381 | 0.012292 | 0.016903 | 0.019648 | 0.022877 | 0.024055 | 0.024545 | 0.023423 | MESSAGEix-Pakistan 1 | R12_PAK | AP | Mt CH4/yr | Emissions¦CH4¦Energy¦Demand¦Industry
0.060385 | 0.045913 | 0.036157 | 0.044639 | 0.026397 | 0.022662 | 0.018649 | 0.01452 | 0.0076925 | MESSAGEix-Pakistan 1 | R12_PAK | AP | Mt CH4/yr | Emissions¦CH4¦Energy¦Demand¦Residential and Commercial
0.060385 | 0.045913 | 0.036157 | 0.044639 | 0.026397 | 0.022662 | 0.018649 | 0.01452 | 0.0076925 | MESSAGEix-Pakistan 1 | R12_PAK | AP | Mt CH4/yr | Emissions¦CH4¦Energy¦Demand¦Residential and Commercial and AFOFI
0.0056648 | 0.0071027 | 0.0078952 | 0.0086214 | 0.010004 | 0.012291 | 0.014009 | 0.015383 | 0.014246 | MESSAGEix-Pakistan 1 | R12_PAK | AP | Mt CH4/yr | Emissions¦CH4¦Energy¦Demand¦Transportation
0.0056648 | 0.0071027 | 0.0078952 | 0.0086214 | 0.010004 | 0.012291 | 0.014009 | 0.015383 | 0.014246 | MESSAGEix-Pakistan 1 | R12_PAK | AP | Mt CH4/yr | Emissions¦CH4¦Energy¦Demand¦Transportation¦Road Rail and Domestic Shipping
0 | 0 | 0 | 0 | 0 | 0 | 0 | 0 | 0 | MESSAGEix-Pakistan 1 | R12_PAK | AP | Mt CH4/yr | Emissions¦CH4¦Energy¦Demand¦Transportation¦Shipping
0 | 0 | 0 | 0 | 0 | 0 | 0 | 0 | 0 | MESSAGEix-Pakistan 1 | R12_PAK | AP | Mt CH4/yr | Emissions¦CH4¦Energy¦Demand¦Transportation¦Shipping¦International
0.32027 | 0.35329 | 0.37089 | 0.39584 | 0.38188 | 0.3741 | 0.39354 | 0.40129 | 0.36879 | MESSAGEix-Pakistan 1 | R12_PAK | AP | Mt CH4/yr | Emissions¦CH4¦Energy¦Fugitive
0.27992 | 0.32984 | 0.35304 | 0.36389 | 0.36159 | 0.35048 | 0.36866 | 0.37595 | 0.34485 | MESSAGEix-Pakistan 1 | R12_PAK | AP | Mt CH4/yr | Emissions¦CH4¦Energy¦Supply
0 | 0 | 0 | 0 | 0 | 0 | 0 | 0 | 0 | MESSAGEix-Pakistan 1 | R12_PAK | AP | Mt CH4/yr | Emissions¦CH4¦Energy¦Supply¦Combustion
0.0013753 | 0.010105 | 0.010166 | 0.0059823 | 0.0059092 | 0.0017276 | 0.00084403 | 0.00075412 | 3.4771e-05 | MESSAGEix-Pakistan 1 | R12_PAK | AP | Mt CH4/yr | Emissions¦CH4¦Energy¦Supply¦Electricity
0.0013753 | 0.010105 | 0.010166 | 0.0059823 | 0.0059092 | 0.0017276 | 0.00084403 | 0.00075412 | 3.4771e-05 | MESSAGEix-Pakistan 1 | R12_PAK | AP | Mt CH4/yr | Emissions¦CH4¦Energy¦Supply¦Electricity and Heat
0.27992 | 0.32984 | 0.35304 | 0.36389 | 0.36159 | 0.35048 | 0.36866 | 0.37595 | 0.34485 | MESSAGEix-Pakistan 1 | R12_PAK | AP | Mt CH4/yr | Emissions¦CH4¦Energy¦Supply¦Fugitive
0.27669 | 0.31786 | 0.34079 | 0.35604 | 0.35369 | 0.34664 | 0.36531 | 0.37243 | 0.34145 | MESSAGEix-Pakistan 1 | R12_PAK | AP | Mt CH4/yr | Emissions¦CH4¦Energy¦Supply¦Gases
0.27836 | 0.31945 | 0.34277 | 0.35791 | 0.35568 | 0.34876 | 0.36781 | 0.3752 | 0.34482 | MESSAGEix-Pakistan 1 | R12_PAK | AP | Mt CH4/yr | Emissions¦CH4¦Energy¦Supply¦Gases and Liquids Fugitive
0 | 0 | 0 | 0 | 0 | 0 | 0 | 0 | 0 | MESSAGEix-Pakistan 1 | R12_PAK | AP | Mt CH4/yr | Emissions¦CH4¦Energy¦Supply¦Gases¦Biomass
0 | 0 | 0 | 0 | 0 | 0 | 0 | 0 | 0 | MESSAGEix-Pakistan 1 | R12_PAK | AP | Mt CH4/yr | Emissions¦CH4¦Energy¦Supply¦Gases¦Biomass¦Combustion
0 | 0 | 0 | 0 | 0 | 0 | 0 | 0 | 0 | MESSAGEix-Pakistan 1 | R12_PAK | AP | Mt CH4/yr | Emissions¦CH4¦Energy¦Supply¦Gases¦Biomass¦Fugitive
0 | 0 | 0 | 0 | 0 | 0 | 0 | 0 | 0 | MESSAGEix-Pakistan 1 | R12_PAK | AP | Mt CH4/yr | Emissions¦CH4¦Energy¦Supply¦Gases¦Coal
0 | 0 | 0 | 0 | 0 | 0 | 0 | 0 | 0 | MESSAGEix-Pakistan 1 | R12_PAK | AP | Mt CH4/yr | Emissions¦CH4¦Energy¦Supply¦Gases¦Coal¦Combustion
0 | 0 | 0 | 0 | 0 | 0 | 0 | 0 | 0 | MESSAGEix-Pakistan 1 | R12_PAK | AP | Mt CH4/yr | Emissions¦CH4¦Energy¦Supply¦Gases¦Coal¦Fugitive
0 | 0 | 0 | 0 | 0 | 0 | 0 | 0 | 0 | MESSAGEix-Pakistan 1 | R12_PAK | AP | Mt CH4/yr | Emissions¦CH4¦Energy¦Supply¦Gases¦Combustion
0.10636 | 0.15888 | 0.15112 | 0.16258 | 0.16013 | 0.15151 | 0.15137 | 0.15425 | 0.13569 | MESSAGEix-Pakistan 1 | R12_PAK | AP | Mt CH4/yr | Emissions¦CH4¦Energy¦Supply¦Gases¦Extraction
0 | 0 | 0 | 0 | 0 | 0 | 0 | 0 | 0 | MESSAGEix-Pakistan 1 | R12_PAK | AP | Mt CH4/yr | Emissions¦CH4¦Energy¦Supply¦Gases¦Extraction¦Combustion
0.10636 | 0.15888 | 0.15112 | 0.16258 | 0.16013 | 0.15151 | 0.15137 | 0.15425 | 0.13569 | MESSAGEix-Pakistan 1 | R12_PAK | AP | Mt CH4/yr | Emissions¦CH4¦Energy¦Supply¦Gases¦Extraction¦Fugitive
0.27669 | 0.31786 | 0.34079 | 0.35604 | 0.35369 | 0.34664 | 0.36531 | 0.37243 | 0.34145 | MESSAGEix-Pakistan 1 | R12_PAK | AP | Mt CH4/yr | Emissions¦CH4¦Energy¦Supply¦Gases¦Fugitive
3.6037e-05 | 0.00011807 | 0 | 0 | 0 | 0 | 0 | 0 | 0 | MESSAGEix-Pakistan 1 | R12_PAK | AP | Mt CH4/yr | Emissions¦CH4¦Energy¦Supply¦Gases¦Hydrogen
0 | 0 | 0 | 0 | 0 | 0 | 0 | 0 | 0 | MESSAGEix-Pakistan 1 | R12_PAK | AP | Mt CH4/yr | Emissions¦CH4¦Energy¦Supply¦Gases¦Hydrogen¦Combustion
3.6037e-05 | 0.00011807 | 0 | 0 | 0 | 0 | 0 | 0 | 0 | MESSAGEix-Pakistan 1 | R12_PAK | AP | Mt CH4/yr | Emissions¦CH4¦Energy¦Supply¦Gases¦Hydrogen¦Fugitive
0 | 0 | 0 | 0 | 0 | 0 | 0 | 0 | 0 | MESSAGEix-Pakistan 1 | R12_PAK | AP | Mt CH4/yr | Emissions¦CH4¦Energy¦Supply¦Gases¦Natural Gas
0 | 0 | 0 | 0 | 0 | 0 | 0 | 0 | 0 | MESSAGEix-Pakistan 1 | R12_PAK | AP | Mt CH4/yr | Emissions¦CH4¦Energy¦Supply¦Gases¦Natural Gas¦Combustion
0 | 0 | 0 | 0 | 0 | 0 | 0 | 0 | 0 | MESSAGEix-Pakistan 1 | R12_PAK | AP | Mt CH4/yr | Emissions¦CH4¦Energy¦Supply¦Gases¦Natural Gas¦Fugitive
0.17029 | 0.15887 | 0.18966 | 0.19346 | 0.19356 | 0.19512 | 0.21394 | 0.21818 | 0.20576 | MESSAGEix-Pakistan 1 | R12_PAK | AP | Mt CH4/yr | Emissions¦CH4¦Energy¦Supply¦Gases¦Transportation
0 | 0 | 0 | 0 | 0 | 0 | 0 | 0 | 0 | MESSAGEix-Pakistan 1 | R12_PAK | AP | Mt CH4/yr | Emissions¦CH4¦Energy¦Supply¦Gases¦Transportation¦Combustion
0.17029 | 0.15887 | 0.18966 | 0.19346 | 0.19356 | 0.19512 | 0.21394 | 0.21818 | 0.20576 | MESSAGEix-Pakistan 1 | R12_PAK | AP | Mt CH4/yr | Emissions¦CH4¦Energy¦Supply¦Gases¦Transportation¦Fugitive
0 | 0 | 0 | 0 | 0 | 0 | 0 | 0 | 0 | MESSAGEix-Pakistan 1 | R12_PAK | AP | Mt CH4/yr | Emissions¦CH4¦Energy¦Supply¦Heat
0.0016746 | 0.0015884 | 0.0019797 | 0.0018663 | 0.001986 | 0.0021197 | 0.0025061 | 0.0027636 | 0.0033673 | MESSAGEix-Pakistan 1 | R12_PAK | AP | Mt CH4/yr | Emissions¦CH4¦Energy¦Supply¦Liquids
0 | 0 | 0 | 0 | 0 | 0 | 0 | 0 | 0 | MESSAGEix-Pakistan 1 | R12_PAK | AP | Mt CH4/yr | Emissions¦CH4¦Energy¦Supply¦Liquids¦Biomass
0 | 0 | 0 | 0 | 0 | 0 | 0 | 0 | 0 | MESSAGEix-Pakistan 1 | R12_PAK | AP | Mt CH4/yr | Emissions¦CH4¦Energy¦Supply¦Liquids¦Biomass¦Combustion
0 | 0 | 0 | 0 | 0 | 0 | 0 | 0 | 0 | MESSAGEix-Pakistan 1 | R12_PAK | AP | Mt CH4/yr | Emissions¦CH4¦Energy¦Supply¦Liquids¦Biomass¦Fugitive
0 | 0 | 0 | 0 | 0 | 0 | 0 | 0 | 0 | MESSAGEix-Pakistan 1 | R12_PAK | AP | Mt CH4/yr | Emissions¦CH4¦Energy¦Supply¦Liquids¦Coal
0 | 0 | 0 | 0 | 0 | 0 | 0 | 0 | 0 | MESSAGEix-Pakistan 1 | R12_PAK | AP | Mt CH4/yr | Emissions¦CH4¦Energy¦Supply¦Liquids¦Coal¦Combustion
0 | 0 | 0 | 0 | 0 | 0 | 0 | 0 | 0 | MESSAGEix-Pakistan 1 | R12_PAK | AP | Mt CH4/yr | Emissions¦CH4¦Energy¦Supply¦Liquids¦Coal¦Fugitive
0 | 0 | 0 | 0 | 0 | 0 | 0 | 0 | 0 | MESSAGEix-Pakistan 1 | R12_PAK | AP | Mt CH4/yr | Emissions¦CH4¦Energy¦Supply¦Liquids¦Combustion
0 | 0 | 0 | 0 | 0 | 0 | 0 | 0 | 0 | MESSAGEix-Pakistan 1 | R12_PAK | AP | Mt CH4/yr | Emissions¦CH4¦Energy¦Supply¦Liquids¦Extraction
0 | 0 | 0 | 0 | 0 | 0 | 0 | 0 | 0 | MESSAGEix-Pakistan 1 | R12_PAK | AP | Mt CH4/yr | Emissions¦CH4¦Energy¦Supply¦Liquids¦Extraction¦Combustion
0 | 0 | 0 | 0 | 0 | 0 | 0 | 0 | 0 | MESSAGEix-Pakistan 1 | R12_PAK | AP | Mt CH4/yr | Emissions¦CH4¦Energy¦Supply¦Liquids¦Extraction¦Fugitive
0.0016746 | 0.0015884 | 0.0019797 | 0.0018663 | 0.001986 | 0.0021197 | 0.0025061 | 0.0027636 | 0.0033673 | MESSAGEix-Pakistan 1 | R12_PAK | AP | Mt CH4/yr | Emissions¦CH4¦Energy¦Supply¦Liquids¦Fugitive
0.00043902 | 0.00063748 | 0.00041524 | 0.00015212 | 4.312e-05 | 4.312e-05 | 4.7632e-05 | 5.2144e-05 | 5.2144e-05 | MESSAGEix-Pakistan 1 | R12_PAK | AP | Mt CH4/yr | Emissions¦CH4¦Energy¦Supply¦Liquids¦Natural Gas
0 | 0 | 0 | 0 | 0 | 0 | 0 | 0 | 0 | MESSAGEix-Pakistan 1 | R12_PAK | AP | Mt CH4/yr | Emissions¦CH4¦Energy¦Supply¦Liquids¦Natural Gas¦Combustion
0.00043902 | 0.00063748 | 0.00041524 | 0.00015212 | 4.312e-05 | 4.312e-05 | 4.7632e-05 | 5.2144e-05 | 5.2144e-05 | MESSAGEix-Pakistan 1 | R12_PAK | AP | Mt CH4/yr | Emissions¦CH4¦Energy¦Supply¦Liquids¦Natural Gas¦Fugitive
0.0012356 | 0.00095089 | 0.0015644 | 0.0017142 | 0.0019428 | 0.0020765 | 0.0024584 | 0.0027114 | 0.0033151 | MESSAGEix-Pakistan 1 | R12_PAK | AP | Mt CH4/yr | Emissions¦CH4¦Energy¦Supply¦Liquids¦Oil
0 | 0 | 0 | 0 | 0 | 0 | 0 | 0 | 0 | MESSAGEix-Pakistan 1 | R12_PAK | AP | Mt CH4/yr | Emissions¦CH4¦Energy¦Supply¦Liquids¦Oil¦Combustion
0.0012356 | 0.00095089 | 0.0015644 | 0.0017142 | 0.0019428 | 0.0020765 | 0.0024584 | 0.0027114 | 0.0033151 | MESSAGEix-Pakistan 1 | R12_PAK | AP | Mt CH4/yr | Emissions¦CH4¦Energy¦Supply¦Liquids¦Oil¦Fugitive
0 | 0 | 0 | 0 | 0 | 0 | 0 | 0 | 0 | MESSAGEix-Pakistan 1 | R12_PAK | AP | Mt CH4/yr | Emissions¦CH4¦Energy¦Supply¦Liquids¦Transportation
0 | 0 | 0 | 0 | 0 | 0 | 0 | 0 | 0 | MESSAGEix-Pakistan 1 | R12_PAK | AP | Mt CH4/yr | Emissions¦CH4¦Energy¦Supply¦Liquids¦Transportation¦Combustion
0 | 0 | 0 | 0 | 0 | 0 | 0 | 0 | 0 | MESSAGEix-Pakistan 1 | R12_PAK | AP | Mt CH4/yr | Emissions¦CH4¦Energy¦Supply¦Liquids¦Transportation¦Fugitive
0 | 0 | 0 | 0 | 0 | 0 | 0 | 0 | 0 | MESSAGEix-Pakistan 1 | R12_PAK | AP | Mt CH4/yr | Emissions¦CH4¦Energy¦Supply¦Other
0 | 0 | 0 | 0 | 0 | 0 | 0 | 0 | 0 | MESSAGEix-Pakistan 1 | R12_PAK | AP | Mt CH4/yr | Emissions¦CH4¦Energy¦Supply¦Other¦Combustion
0 | 0 | 0 | 0 | 0 | 0 | 0 | 0 | 0 | MESSAGEix-Pakistan 1 | R12_PAK | AP | Mt CH4/yr | Emissions¦CH4¦Energy¦Supply¦Other¦Fugitive
0.0001855 | 0.00028372 | 0.00010643 | 0 | 0 | 0 | 0 | 0 | 0 | MESSAGEix-Pakistan 1 | R12_PAK | AP | Mt CH4/yr | Emissions¦CH4¦Energy¦Supply¦Solids
0.0001855 | 0.00028372 | 0.00010643 | 0 | 0 | 0 | 0 | 0 | 0 | MESSAGEix-Pakistan 1 | R12_PAK | AP | Mt CH4/yr | Emissions¦CH4¦Energy¦Supply¦Solids and Other Fugitive
0 | 0 | 0 | 0 | 0 | 0 | 0 | 0 | 0 | MESSAGEix-Pakistan 1 | R12_PAK | AP | Mt CH4/yr | Emissions¦CH4¦Energy¦Supply¦Solids¦Biomass
0 | 0 | 0 | 0 | 0 | 0 | 0 | 0 | 0 | MESSAGEix-Pakistan 1 | R12_PAK | AP | Mt CH4/yr | Emissions¦CH4¦Energy¦Supply¦Solids¦Biomass¦Combustion
0 | 0 | 0 | 0 | 0 | 0 | 0 | 0 | 0 | MESSAGEix-Pakistan 1 | R12_PAK | AP | Mt CH4/yr | Emissions¦CH4¦Energy¦Supply¦Solids¦Biomass¦Fugitive
0 | 0 | 0 | 0 | 0 | 0 | 0 | 0 | 0 | MESSAGEix-Pakistan 1 | R12_PAK | AP | Mt CH4/yr | Emissions¦CH4¦Energy¦Supply¦Solids¦Coal
0 | 0 | 0 | 0 | 0 | 0 | 0 | 0 | 0 | MESSAGEix-Pakistan 1 | R12_PAK | AP | Mt CH4/yr | Emissions¦CH4¦Energy¦Supply¦Solids¦Coal¦Combustion
0 | 0 | 0 | 0 | 0 | 0 | 0 | 0 | 0 | MESSAGEix-Pakistan 1 | R12_PAK | AP | Mt CH4/yr | Emissions¦CH4¦Energy¦Supply¦Solids¦Coal¦Fugitive
0 | 0 | 0 | 0 | 0 | 0 | 0 | 0 | 0 | MESSAGEix-Pakistan 1 | R12_PAK | AP | Mt CH4/yr | Emissions¦CH4¦Energy¦Supply¦Solids¦Combustion
0.0001855 | 0.00028372 | 0.00010643 | 0 | 0 | 0 | 0 | 0 | 0 | MESSAGEix-Pakistan 1 | R12_PAK | AP | Mt CH4/yr | Emissions¦CH4¦Energy¦Supply¦Solids¦Extraction
0 | 0 | 0 | 0 | 0 | 0 | 0 | 0 | 0 | MESSAGEix-Pakistan 1 | R12_PAK | AP | Mt CH4/yr | Emissions¦CH4¦Energy¦Supply¦Solids¦Extraction¦Combustion
0.0001855 | 0.00028372 | 0.00010643 | 0 | 0 | 0 | 0 | 0 | 0 | MESSAGEix-Pakistan 1 | R12_PAK | AP | Mt CH4/yr | Emissions¦CH4¦Energy¦Supply¦Solids¦Extraction¦Fugitive
0.0001855 | 0.00028372 | 0.00010643 | 0 | 0 | 0 | 0 | 0 | 0 | MESSAGEix-Pakistan 1 | R12_PAK | AP | Mt CH4/yr | Emissions¦CH4¦Energy¦Supply¦Solids¦Fugitive
0 | 0 | 0 | 0 | 0 | 0 | 0 | 0 | 0 | MESSAGEix-Pakistan 1 | R12_PAK | AP | Mt CH4/yr | Emissions¦CH4¦Energy¦Supply¦Solids¦Transportation
0 | 0 | 0 | 0 | 0 | 0 | 0 | 0 | 0 | MESSAGEix-Pakistan 1 | R12_PAK | AP | Mt CH4/yr | Emissions¦CH4¦Energy¦Supply¦Solids¦Transportation¦Combustion
0 | 0 | 0 | 0 | 0 | 0 | 0 | 0 | 0 | MESSAGEix-Pakistan 1 | R12_PAK | AP | Mt CH4/yr | Emissions¦CH4¦Energy¦Supply¦Solids¦Transportation¦Fugitive
0.36227 | 0.398 | 0.41614 | 0.44184 | 0.42634 | 0.41815 | 0.43513 | 0.44 | 0.4034 | MESSAGEix-Pakistan 1 | R12_PAK | AP | Mt CH4/yr | Emissions¦CH4¦Fossil Fuels and Industry
0.0058584 | 0.0060055 | 0.0067538 | 0.0077875 | 0.0087095 | 0.009839 | 0.0097573 | 0.0095971 | 0.013181 | MESSAGEix-Pakistan 1 | R12_PAK | AP | Mt CH4/yr | Emissions¦CH4¦Industrial Processes
0 | 0 | 0 | 0 | 0 | 0 | 0 | 0 | 0 | MESSAGEix-Pakistan 1 | R12_PAK | AP | Mt CH4/yr | Emissions¦CH4¦Product Use
0 | 0 | 0 | 0 | 0 | 0 | 0 | 0 | 0 | MESSAGEix-Pakistan 1 | R12_PAK | AP | Mt CH4/yr | Emissions¦CH4¦Product Use¦Solvents
0.95952 | 1.0194 | 1.144 | 1.222 | 1.2578 | 1.2623 | 1.2628 | 1.2388 | 1.196 | MESSAGEix-Pakistan 1 | R12_PAK | AP | Mt CH4/yr | Emissions¦CH4¦Waste
1.3218 | 1.4174 | 1.5601 | 1.6638 | 1.6841 | 1.6804 | 1.6979 | 1.6788 | 1.5994 | MESSAGEix-Pakistan 1 | World | AP | Mt CH4/yr | Emissions¦CH4
0.35642 | 0.39199 | 0.40938 | 0.43405 | 0.41763 | 0.40831 | 0.42537 | 0.4304 | 0.39022 | MESSAGEix-Pakistan 1 | World | AP | Mt CH4/yr | Emissions¦CH4¦Energy
0.030481 | 0.0316 | 0.030594 | 0.029588 | 0.025753 | 0.021919 | 0.017822 | 0.013726 | 0.0071813 | MESSAGEix-Pakistan 1 | World | AP | Mt CH4/yr | Emissions¦CH4¦Energy¦Combustion
0.076491 | 0.062153 | 0.056344 | 0.070163 | 0.056048 | 0.05783 | 0.056713 | 0.054449 | 0.045362 | MESSAGEix-Pakistan 1 | World | AP | Mt CH4/yr | Emissions¦CH4¦Energy¦Demand
0 | 0 | 0 | 0 | 0 | 0 | 0 | 0 | 0 | MESSAGEix-Pakistan 1 | World | AP | Mt CH4/yr | Emissions¦CH4¦Energy¦Demand¦AFOFI
0.010441 | 0.0091381 | 0.012292 | 0.016903 | 0.019648 | 0.022877 | 0.024055 | 0.024545 | 0.023423 | MESSAGEix-Pakistan 1 | World | AP | Mt CH4/yr | Emissions¦CH4¦Energy¦Demand¦Industry
0.060385 | 0.045913 | 0.036157 | 0.044639 | 0.026397 | 0.022662 | 0.018649 | 0.01452 | 0.0076925 | MESSAGEix-Pakistan 1 | World | AP | Mt CH4/yr | Emissions¦CH4¦Energy¦Demand¦Residential and Commercial
0.060385 | 0.045913 | 0.036157 | 0.044639 | 0.026397 | 0.022662 | 0.018649 | 0.01452 | 0.0076925 | MESSAGEix-Pakistan 1 | World | AP | Mt CH4/yr | Emissions¦CH4¦Energy¦Demand¦Residential and Commercial and AFOFI
0.0056648 | 0.0071027 | 0.0078952 | 0.0086214 | 0.010004 | 0.012291 | 0.014009 | 0.015383 | 0.014246 | MESSAGEix-Pakistan 1 | World | AP | Mt CH4/yr | Emissions¦CH4¦Energy¦Demand¦Transportation
0.0056648 | 0.0071027 | 0.0078952 | 0.0086214 | 0.010004 | 0.012291 | 0.014009 | 0.015383 | 0.014246 | MESSAGEix-Pakistan 1 | World | AP | Mt CH4/yr | Emissions¦CH4¦Energy¦Demand¦Transportation¦Road Rail and Domestic Shipping
0 | 0 | 0 | 0 | 0 | 0 | 0 | 0 | 0 | MESSAGEix-Pakistan 1 | World | AP | Mt CH4/yr | Emissions¦CH4¦Energy¦Demand¦Transportation¦Shipping
0 | 0 | 0 | 0 | 0 | 0 | 0 | 0 | 0 | MESSAGEix-Pakistan 1 | World | AP | Mt CH4/yr | Emissions¦CH4¦Energy¦Demand¦Transportation¦Shipping¦International
0.32027 | 0.35329 | 0.37089 | 0.39584 | 0.38188 | 0.3741 | 0.39354 | 0.40129 | 0.36879 | MESSAGEix-Pakistan 1 | World | AP | Mt CH4/yr | Emissions¦CH4¦Energy¦Fugitive
0.27992 | 0.32984 | 0.35304 | 0.36389 | 0.36159 | 0.35048 | 0.36866 | 0.37595 | 0.34485 | MESSAGEix-Pakistan 1 | World | AP | Mt CH4/yr | Emissions¦CH4¦Energy¦Supply
0 | 0 | 0 | 0 | 0 | 0 | 0 | 0 | 0 | MESSAGEix-Pakistan 1 | World | AP | Mt CH4/yr | Emissions¦CH4¦Energy¦Supply¦Combustion
0.0013753 | 0.010105 | 0.010166 | 0.0059823 | 0.0059092 | 0.0017276 | 0.00084403 | 0.00075412 | 3.4771e-05 | MESSAGEix-Pakistan 1 | World | AP | Mt CH4/yr | Emissions¦CH4¦Energy¦Supply¦Electricity
0.0013753 | 0.010105 | 0.010166 | 0.0059823 | 0.0059092 | 0.0017276 | 0.00084403 | 0.00075412 | 3.4771e-05 | MESSAGEix-Pakistan 1 | World | AP | Mt CH4/yr | Emissions¦CH4¦Energy¦Supply¦Electricity and Heat
0.27992 | 0.32984 | 0.35304 | 0.36389 | 0.36159 | 0.35048 | 0.36866 | 0.37595 | 0.34485 | MESSAGEix-Pakistan 1 | World | AP | Mt CH4/yr | Emissions¦CH4¦Energy¦Supply¦Fugitive
0.27669 | 0.31786 | 0.34079 | 0.35604 | 0.35369 | 0.34664 | 0.36531 | 0.37243 | 0.34145 | MESSAGEix-Pakistan 1 | World | AP | Mt CH4/yr | Emissions¦CH4¦Energy¦Supply¦Gases
0.27836 | 0.31945 | 0.34277 | 0.35791 | 0.35568 | 0.34876 | 0.36781 | 0.3752 | 0.34482 | MESSAGEix-Pakistan 1 | World | AP | Mt CH4/yr | Emissions¦CH4¦Energy¦Supply¦Gases and Liquids Fugitive
0 | 0 | 0 | 0 | 0 | 0 | 0 | 0 | 0 | MESSAGEix-Pakistan 1 | World | AP | Mt CH4/yr | Emissions¦CH4¦Energy¦Supply¦Gases¦Biomass
0 | 0 | 0 | 0 | 0 | 0 | 0 | 0 | 0 | MESSAGEix-Pakistan 1 | World | AP | Mt CH4/yr | Emissions¦CH4¦Energy¦Supply¦Gases¦Biomass¦Combustion
0 | 0 | 0 | 0 | 0 | 0 | 0 | 0 | 0 | MESSAGEix-Pakistan 1 | World | AP | Mt CH4/yr | Emissions¦CH4¦Energy¦Supply¦Gases¦Biomass¦Fugitive
0 | 0 | 0 | 0 | 0 | 0 | 0 | 0 | 0 | MESSAGEix-Pakistan 1 | World | AP | Mt CH4/yr | Emissions¦CH4¦Energy¦Supply¦Gases¦Coal
0 | 0 | 0 | 0 | 0 | 0 | 0 | 0 | 0 | MESSAGEix-Pakistan 1 | World | AP | Mt CH4/yr | Emissions¦CH4¦Energy¦Supply¦Gases¦Coal¦Combustion
0 | 0 | 0 | 0 | 0 | 0 | 0 | 0 | 0 | MESSAGEix-Pakistan 1 | World | AP | Mt CH4/yr | Emissions¦CH4¦Energy¦Supply¦Gases¦Coal¦Fugitive
0 | 0 | 0 | 0 | 0 | 0 | 0 | 0 | 0 | MESSAGEix-Pakistan 1 | World | AP | Mt CH4/yr | Emissions¦CH4¦Energy¦Supply¦Gases¦Combustion
0.10636 | 0.15888 | 0.15112 | 0.16258 | 0.16013 | 0.15151 | 0.15137 | 0.15425 | 0.13569 | MESSAGEix-Pakistan 1 | World | AP | Mt CH4/yr | Emissions¦CH4¦Energy¦Supply¦Gases¦Extraction
0 | 0 | 0 | 0 | 0 | 0 | 0 | 0 | 0 | MESSAGEix-Pakistan 1 | World | AP | Mt CH4/yr | Emissions¦CH4¦Energy¦Supply¦Gases¦Extraction¦Combustion
0.10636 | 0.15888 | 0.15112 | 0.16258 | 0.16013 | 0.15151 | 0.15137 | 0.15425 | 0.13569 | MESSAGEix-Pakistan 1 | World | AP | Mt CH4/yr | Emissions¦CH4¦Energy¦Supply¦Gases¦Extraction¦Fugitive
0.27669 | 0.31786 | 0.34079 | 0.35604 | 0.35369 | 0.34664 | 0.36531 | 0.37243 | 0.34145 | MESSAGEix-Pakistan 1 | World | AP | Mt CH4/yr | Emissions¦CH4¦Energy¦Supply¦Gases¦Fugitive
3.6037e-05 | 0.00011807 | 0 | 0 | 0 | 0 | 0 | 0 | 0 | MESSAGEix-Pakistan 1 | World | AP | Mt CH4/yr | Emissions¦CH4¦Energy¦Supply¦Gases¦Hydrogen
0 | 0 | 0 | 0 | 0 | 0 | 0 | 0 | 0 | MESSAGEix-Pakistan 1 | World | AP | Mt CH4/yr | Emissions¦CH4¦Energy¦Supply¦Gases¦Hydrogen¦Combustion
3.6037e-05 | 0.00011807 | 0 | 0 | 0 | 0 | 0 | 0 | 0 | MESSAGEix-Pakistan 1 | World | AP | Mt CH4/yr | Emissions¦CH4¦Energy¦Supply¦Gases¦Hydrogen¦Fugitive
0 | 0 | 0 | 0 | 0 | 0 | 0 | 0 | 0 | MESSAGEix-Pakistan 1 | World | AP | Mt CH4/yr | Emissions¦CH4¦Energy¦Supply¦Gases¦Natural Gas
0 | 0 | 0 | 0 | 0 | 0 | 0 | 0 | 0 | MESSAGEix-Pakistan 1 | World | AP | Mt CH4/yr | Emissions¦CH4¦Energy¦Supply¦Gases¦Natural Gas¦Combustion
0 | 0 | 0 | 0 | 0 | 0 | 0 | 0 | 0 | MESSAGEix-Pakistan 1 | World | AP | Mt CH4/yr | Emissions¦CH4¦Energy¦Supply¦Gases¦Natural Gas¦Fugitive
0.17029 | 0.15887 | 0.18966 | 0.19346 | 0.19356 | 0.19512 | 0.21394 | 0.21818 | 0.20576 | MESSAGEix-Pakistan 1 | World | AP | Mt CH4/yr | Emissions¦CH4¦Energy¦Supply¦Gases¦Transportation
0 | 0 | 0 | 0 | 0 | 0 | 0 | 0 | 0 | MESSAGEix-Pakistan 1 | World | AP | Mt CH4/yr | Emissions¦CH4¦Energy¦Supply¦Gases¦Transportation¦Combustion
0.17029 | 0.15887 | 0.18966 | 0.19346 | 0.19356 | 0.19512 | 0.21394 | 0.21818 | 0.20576 | MESSAGEix-Pakistan 1 | World | AP | Mt CH4/yr | Emissions¦CH4¦Energy¦Supply¦Gases¦Transportation¦Fugitive
0 | 0 | 0 | 0 | 0 | 0 | 0 | 0 | 0 | MESSAGEix-Pakistan 1 | World | AP | Mt CH4/yr | Emissions¦CH4¦Energy¦Supply¦Heat
0.0016746 | 0.0015884 | 0.0019797 | 0.0018663 | 0.001986 | 0.0021197 | 0.0025061 | 0.0027636 | 0.0033673 | MESSAGEix-Pakistan 1 | World | AP | Mt CH4/yr | Emissions¦CH4¦Energy¦Supply¦Liquids
0 | 0 | 0 | 0 | 0 | 0 | 0 | 0 | 0 | MESSAGEix-Pakistan 1 | World | AP | Mt CH4/yr | Emissions¦CH4¦Energy¦Supply¦Liquids¦Biomass
0 | 0 | 0 | 0 | 0 | 0 | 0 | 0 | 0 | MESSAGEix-Pakistan 1 | World | AP | Mt CH4/yr | Emissions¦CH4¦Energy¦Supply¦Liquids¦Biomass¦Combustion
0 | 0 | 0 | 0 | 0 | 0 | 0 | 0 | 0 | MESSAGEix-Pakistan 1 | World | AP | Mt CH4/yr | Emissions¦CH4¦Energy¦Supply¦Liquids¦Biomass¦Fugitive
0 | 0 | 0 | 0 | 0 | 0 | 0 | 0 | 0 | MESSAGEix-Pakistan 1 | World | AP | Mt CH4/yr | Emissions¦CH4¦Energy¦Supply¦Liquids¦Coal
0 | 0 | 0 | 0 | 0 | 0 | 0 | 0 | 0 | MESSAGEix-Pakistan 1 | World | AP | Mt CH4/yr | Emissions¦CH4¦Energy¦Supply¦Liquids¦Coal¦Combustion
0 | 0 | 0 | 0 | 0 | 0 | 0 | 0 | 0 | MESSAGEix-Pakistan 1 | World | AP | Mt CH4/yr | Emissions¦CH4¦Energy¦Supply¦Liquids¦Coal¦Fugitive
0 | 0 | 0 | 0 | 0 | 0 | 0 | 0 | 0 | MESSAGEix-Pakistan 1 | World | AP | Mt CH4/yr | Emissions¦CH4¦Energy¦Supply¦Liquids¦Combustion
0 | 0 | 0 | 0 | 0 | 0 | 0 | 0 | 0 | MESSAGEix-Pakistan 1 | World | AP | Mt CH4/yr | Emissions¦CH4¦Energy¦Supply¦Liquids¦Extraction
0 | 0 | 0 | 0 | 0 | 0 | 0 | 0 | 0 | MESSAGEix-Pakistan 1 | World | AP | Mt CH4/yr | Emissions¦CH4¦Energy¦Supply¦Liquids¦Extraction¦Combustion
0 | 0 | 0 | 0 | 0 | 0 | 0 | 0 | 0 | MESSAGEix-Pakistan 1 | World | AP | Mt CH4/yr | Emissions¦CH4¦Energy¦Supply¦Liquids¦Extraction¦Fugitive
0.0016746 | 0.0015884 | 0.0019797 | 0.0018663 | 0.001986 | 0.0021197 | 0.0025061 | 0.0027636 | 0.0033673 | MESSAGEix-Pakistan 1 | World | AP | Mt CH4/yr | Emissions¦CH4¦Energy¦Supply¦Liquids¦Fugitive
0.00043902 | 0.00063748 | 0.00041524 | 0.00015212 | 4.312e-05 | 4.312e-05 | 4.7632e-05 | 5.2144e-05 | 5.2144e-05 | MESSAGEix-Pakistan 1 | World | AP | Mt CH4/yr | Emissions¦CH4¦Energy¦Supply¦Liquids¦Natural Gas
0 | 0 | 0 | 0 | 0 | 0 | 0 | 0 | 0 | MESSAGEix-Pakistan 1 | World | AP | Mt CH4/yr | Emissions¦CH4¦Energy¦Supply¦Liquids¦Natural Gas¦Combustion
0.00043902 | 0.00063748 | 0.00041524 | 0.00015212 | 4.312e-05 | 4.312e-05 | 4.7632e-05 | 5.2144e-05 | 5.2144e-05 | MESSAGEix-Pakistan 1 | World | AP | Mt CH4/yr | Emissions¦CH4¦Energy¦Supply¦Liquids¦Natural Gas¦Fugitive
0.0012356 | 0.00095089 | 0.0015644 | 0.0017142 | 0.0019428 | 0.0020765 | 0.0024584 | 0.0027114 | 0.0033151 | MESSAGEix-Pakistan 1 | World | AP | Mt CH4/yr | Emissions¦CH4¦Energy¦Supply¦Liquids¦Oil
0 | 0 | 0 | 0 | 0 | 0 | 0 | 0 | 0 | MESSAGEix-Pakistan 1 | World | AP | Mt CH4/yr | Emissions¦CH4¦Energy¦Supply¦Liquids¦Oil¦Combustion
0.0012356 | 0.00095089 | 0.0015644 | 0.0017142 | 0.0019428 | 0.0020765 | 0.0024584 | 0.0027114 | 0.0033151 | MESSAGEix-Pakistan 1 | World | AP | Mt CH4/yr | Emissions¦CH4¦Energy¦Supply¦Liquids¦Oil¦Fugitive
0 | 0 | 0 | 0 | 0 | 0 | 0 | 0 | 0 | MESSAGEix-Pakistan 1 | World | AP | Mt CH4/yr | Emissions¦CH4¦Energy¦Supply¦Liquids¦Transportation
0 | 0 | 0 | 0 | 0 | 0 | 0 | 0 | 0 | MESSAGEix-Pakistan 1 | World | AP | Mt CH4/yr | Emissions¦CH4¦Energy¦Supply¦Liquids¦Transportation¦Combustion
0 | 0 | 0 | 0 | 0 | 0 | 0 | 0 | 0 | MESSAGEix-Pakistan 1 | World | AP | Mt CH4/yr | Emissions¦CH4¦Energy¦Supply¦Liquids¦Transportation¦Fugitive
0 | 0 | 0 | 0 | 0 | 0 | 0 | 0 | 0 | MESSAGEix-Pakistan 1 | World | AP | Mt CH4/yr | Emissions¦CH4¦Energy¦Supply¦Other
0 | 0 | 0 | 0 | 0 | 0 | 0 | 0 | 0 | MESSAGEix-Pakistan 1 | World | AP | Mt CH4/yr | Emissions¦CH4¦Energy¦Supply¦Other¦Combustion
0 | 0 | 0 | 0 | 0 | 0 | 0 | 0 | 0 | MESSAGEix-Pakistan 1 | World | AP | Mt CH4/yr | Emissions¦CH4¦Energy¦Supply¦Other¦Fugitive
0.0001855 | 0.00028372 | 0.00010643 | 0 | 0 | 0 | 0 | 0 | 0 | MESSAGEix-Pakistan 1 | World | AP | Mt CH4/yr | Emissions¦CH4¦Energy¦Supply¦Solids
0.0001855 | 0.00028372 | 0.00010643 | 0 | 0 | 0 | 0 | 0 | 0 | MESSAGEix-Pakistan 1 | World | AP | Mt CH4/yr | Emissions¦CH4¦Energy¦Supply¦Solids and Other Fugitive
0 | 0 | 0 | 0 | 0 | 0 | 0 | 0 | 0 | MESSAGEix-Pakistan 1 | World | AP | Mt CH4/yr | Emissions¦CH4¦Energy¦Supply¦Solids¦Biomass
0 | 0 | 0 | 0 | 0 | 0 | 0 | 0 | 0 | MESSAGEix-Pakistan 1 | World | AP | Mt CH4/yr | Emissions¦CH4¦Energy¦Supply¦Solids¦Biomass¦Combustion
0 | 0 | 0 | 0 | 0 | 0 | 0 | 0 | 0 | MESSAGEix-Pakistan 1 | World | AP | Mt CH4/yr | Emissions¦CH4¦Energy¦Supply¦Solids¦Biomass¦Fugitive
0 | 0 | 0 | 0 | 0 | 0 | 0 | 0 | 0 | MESSAGEix-Pakistan 1 | World | AP | Mt CH4/yr | Emissions¦CH4¦Energy¦Supply¦Solids¦Coal
0 | 0 | 0 | 0 | 0 | 0 | 0 | 0 | 0 | MESSAGEix-Pakistan 1 | World | AP | Mt CH4/yr | Emissions¦CH4¦Energy¦Supply¦Solids¦Coal¦Combustion
0 | 0 | 0 | 0 | 0 | 0 | 0 | 0 | 0 | MESSAGEix-Pakistan 1 | World | AP | Mt CH4/yr | Emissions¦CH4¦Energy¦Supply¦Solids¦Coal¦Fugitive
0 | 0 | 0 | 0 | 0 | 0 | 0 | 0 | 0 | MESSAGEix-Pakistan 1 | World | AP | Mt CH4/yr | Emissions¦CH4¦Energy¦Supply¦Solids¦Combustion
0.0001855 | 0.00028372 | 0.00010643 | 0 | 0 | 0 | 0 | 0 | 0 | MESSAGEix-Pakistan 1 | World | AP | Mt CH4/yr | Emissions¦CH4¦Energy¦Supply¦Solids¦Extraction
0 | 0 | 0 | 0 | 0 | 0 | 0 | 0 | 0 | MESSAGEix-Pakistan 1 | World | AP | Mt CH4/yr | Emissions¦CH4¦Energy¦Supply¦Solids¦Extraction¦Combustion
0.0001855 | 0.00028372 | 0.00010643 | 0 | 0 | 0 | 0 | 0 | 0 | MESSAGEix-Pakistan 1 | World | AP | Mt CH4/yr | Emissions¦CH4¦Energy¦Supply¦Solids¦Extraction¦Fugitive
0.0001855 | 0.00028372 | 0.00010643 | 0 | 0 | 0 | 0 | 0 | 0 | MESSAGEix-Pakistan 1 | World | AP | Mt CH4/yr | Emissions¦CH4¦Energy¦Supply¦Solids¦Fugitive
0 | 0 | 0 | 0 | 0 | 0 | 0 | 0 | 0 | MESSAGEix-Pakistan 1 | World | AP | Mt CH4/yr | Emissions¦CH4¦Energy¦Supply¦Solids¦Transportation
0 | 0 | 0 | 0 | 0 | 0 | 0 | 0 | 0 | MESSAGEix-Pakistan 1 | World | AP | Mt CH4/yr | Emissions¦CH4¦Energy¦Supply¦Solids¦Transportation¦Combustion
0 | 0 | 0 | 0 | 0 | 0 | 0 | 0 | 0 | MESSAGEix-Pakistan 1 | World | AP | Mt CH4/yr | Emissions¦CH4¦Energy¦Supply¦Solids¦Transportation¦Fugitive
0.36227 | 0.398 | 0.41614 | 0.44184 | 0.42634 | 0.41815 | 0.43513 | 0.44 | 0.4034 | MESSAGEix-Pakistan 1 | World | AP | Mt CH4/yr | Emissions¦CH4¦Fossil Fuels and Industry
0.0058584 | 0.0060055 | 0.0067538 | 0.0077875 | 0.0087095 | 0.009839 | 0.0097573 | 0.0095971 | 0.013181 | MESSAGEix-Pakistan 1 | World | AP | Mt CH4/yr | Emissions¦CH4¦Industrial Processes
0 | 0 | 0 | 0 | 0 | 0 | 0 | 0 | 0 | MESSAGEix-Pakistan 1 | World | AP | Mt CH4/yr | Emissions¦CH4¦Product Use
0 | 0 | 0 | 0 | 0 | 0 | 0 | 0 | 0 | MESSAGEix-Pakistan 1 | World | AP | Mt CH4/yr | Emissions¦CH4¦Product Use¦Solvents
0.95952 | 1.0194 | 1.144 | 1.222 | 1.2578 | 1.2623 | 1.2628 | 1.2388 | 1.196 | MESSAGEix-Pakistan 1 | World | AP | Mt CH4/yr | Emissions¦CH4¦Waste
0.11908 | 0.11799 | 0.11909 | 0.12412 | 0.13253 | 0.1431 | 0.15487 | 0.16754 | 0.1949 | MESSAGEix-Pakistan 1 | R12_PAK | AP | Mt NH3/yr | Emissions¦NH3
0.11317 | 0.11193 | 0.11301 | 0.11779 | 0.12604 | 0.13638 | 0.14775 | 0.15999 | 0.18682 | MESSAGEix-Pakistan 1 | R12_PAK | AP | Mt NH3/yr | Emissions¦NH3¦Energy
0 | 0 | 0 | 0 | 0 | 0 | 0 | 0 | 0 | MESSAGEix-Pakistan 1 | R12_PAK | AP | Mt NH3/yr | Emissions¦NH3¦Energy¦Combustion
0.11312 | 0.11094 | 0.11202 | 0.11735 | 0.12561 | 0.13637 | 0.14773 | 0.15998 | 0.1868 | MESSAGEix-Pakistan 1 | R12_PAK | AP | Mt NH3/yr | Emissions¦NH3¦Energy¦Demand
0 | 0 | 0 | 0 | 0 | 0 | 0 | 0 | 0 | MESSAGEix-Pakistan 1 | R12_PAK | AP | Mt NH3/yr | Emissions¦NH3¦Energy¦Demand¦AFOFI
0.0011197 | 0.00075264 | 0.0011821 | 0.0018435 | 0.0021937 | 0.0027212 | 0.0027121 | 0.0026957 | 0.0026472 | MESSAGEix-Pakistan 1 | R12_PAK | AP | Mt NH3/yr | Emissions¦NH3¦Energy¦Demand¦Industry
0.11069 | 0.1087 | 0.10921 | 0.11376 | 0.12141 | 0.13123 | 0.14237 | 0.15449 | 0.18177 | MESSAGEix-Pakistan 1 | R12_PAK | AP | Mt NH3/yr | Emissions¦NH3¦Energy¦Demand¦Residential and Commercial
0.11069 | 0.1087 | 0.10921 | 0.11376 | 0.12141 | 0.13123 | 0.14237 | 0.15449 | 0.18177 | MESSAGEix-Pakistan 1 | R12_PAK | AP | Mt NH3/yr | Emissions¦NH3¦Energy¦Demand¦Residential and Commercial and AFOFI
0.0013122 | 0.0014938 | 0.0016329 | 0.0017529 | 0.0019991 | 0.0024132 | 0.0026482 | 0.0027956 | 0.0023811 | MESSAGEix-Pakistan 1 | R12_PAK | AP | Mt NH3/yr | Emissions¦NH3¦Energy¦Demand¦Transportation
0.0013122 | 0.0014938 | 0.0016329 | 0.0017529 | 0.0019991 | 0.0024132 | 0.0026482 | 0.0027956 | 0.0023811 | MESSAGEix-Pakistan 1 | R12_PAK | AP | Mt NH3/yr | Emissions¦NH3¦Energy¦Demand¦Transportation¦Road Rail and Domestic Shipping
0 | 0 | 0 | 0 | 0 | 0 | 0 | 0 | 0 | MESSAGEix-Pakistan 1 | R12_PAK | AP | Mt NH3/yr | Emissions¦NH3¦Energy¦Demand¦Transportation¦Shipping
0 | 0 | 0 | 0 | 0 | 0 | 0 | 0 | 0 | MESSAGEix-Pakistan 1 | R12_PAK | AP | Mt NH3/yr | Emissions¦NH3¦Energy¦Demand¦Transportation¦Shipping¦International
0.11317 | 0.11193 | 0.11301 | 0.11779 | 0.12604 | 0.13638 | 0.14775 | 0.15999 | 0.18682 | MESSAGEix-Pakistan 1 | R12_PAK | AP | Mt NH3/yr | Emissions¦NH3¦Energy¦Fugitive
5.6406e-05 | 0.00099084 | 0.00099257 | 0.00043737 | 0.00043646 | 1.6293e-05 | 1.9823e-05 | 1.3907e-05 | 1.9476e-05 | MESSAGEix-Pakistan 1 | R12_PAK | AP | Mt NH3/yr | Emissions¦NH3¦Energy¦Supply
0 | 0 | 0 | 0 | 0 | 0 | 0 | 0 | 0 | MESSAGEix-Pakistan 1 | R12_PAK | AP | Mt NH3/yr | Emissions¦NH3¦Energy¦Supply¦Combustion
5.071e-05 | 0.00098545 | 0.00099016 | 0.00043565 | 0.00043491 | 1.4728e-05 | 1.8151e-05 | 1.2103e-05 | 1.7627e-05 | MESSAGEix-Pakistan 1 | R12_PAK | AP | Mt NH3/yr | Emissions¦NH3¦Energy¦Supply¦Electricity
5.071e-05 | 0.00098545 | 0.00099016 | 0.00043565 | 0.00043491 | 1.4728e-05 | 1.8151e-05 | 1.2103e-05 | 1.7627e-05 | MESSAGEix-Pakistan 1 | R12_PAK | AP | Mt NH3/yr | Emissions¦NH3¦Energy¦Supply¦Electricity and Heat
5.6406e-05 | 0.00099084 | 0.00099257 | 0.00043737 | 0.00043646 | 1.6293e-05 | 1.9823e-05 | 1.3907e-05 | 1.9476e-05 | MESSAGEix-Pakistan 1 | R12_PAK | AP | Mt NH3/yr | Emissions¦NH3¦Energy¦Supply¦Fugitive
4.7786e-06 | 4.2074e-06 | 1.9574e-06 | 1.2749e-06 | 1.0751e-06 | 1.0168e-06 | 1.0156e-06 | 1.0347e-06 | 9.099e-07 | MESSAGEix-Pakistan 1 | R12_PAK | AP | Mt NH3/yr | Emissions¦NH3¦Energy¦Supply¦Gases
5.6963e-06 | 5.3938e-06 | 2.4123e-06 | 1.722e-06 | 1.5543e-06 | 1.5654e-06 | 1.6719e-06 | 1.8042e-06 | 1.8482e-06 | MESSAGEix-Pakistan 1 | R12_PAK | AP | Mt NH3/yr | Emissions¦NH3¦Energy¦Supply¦Gases and Liquids Fugitive
0 | 0 | 0 | 0 | 0 | 0 | 0 | 0 | 0 | MESSAGEix-Pakistan 1 | R12_PAK | AP | Mt NH3/yr | Emissions¦NH3¦Energy¦Supply¦Gases¦Biomass
0 | 0 | 0 | 0 | 0 | 0 | 0 | 0 | 0 | MESSAGEix-Pakistan 1 | R12_PAK | AP | Mt NH3/yr | Emissions¦NH3¦Energy¦Supply¦Gases¦Biomass¦Combustion
0 | 0 | 0 | 0 | 0 | 0 | 0 | 0 | 0 | MESSAGEix-Pakistan 1 | R12_PAK | AP | Mt NH3/yr | Emissions¦NH3¦Energy¦Supply¦Gases¦Biomass¦Fugitive
0 | 0 | 0 | 0 | 0 | 0 | 0 | 0 | 0 | MESSAGEix-Pakistan 1 | R12_PAK | AP | Mt NH3/yr | Emissions¦NH3¦Energy¦Supply¦Gases¦Coal
0 | 0 | 0 | 0 | 0 | 0 | 0 | 0 | 0 | MESSAGEix-Pakistan 1 | R12_PAK | AP | Mt NH3/yr | Emissions¦NH3¦Energy¦Supply¦Gases¦Coal¦Combustion
0 | 0 | 0 | 0 | 0 | 0 | 0 | 0 | 0 | MESSAGEix-Pakistan 1 | R12_PAK | AP | Mt NH3/yr | Emissions¦NH3¦Energy¦Supply¦Gases¦Coal¦Fugitive
0 | 0 | 0 | 0 | 0 | 0 | 0 | 0 | 0 | MESSAGEix-Pakistan 1 | R12_PAK | AP | Mt NH3/yr | Emissions¦NH3¦Energy¦Supply¦Gases¦Combustion
4.2417e-06 | 2.8142e-06 | 1.9574e-06 | 1.2749e-06 | 1.0751e-06 | 1.0168e-06 | 1.0156e-06 | 1.0347e-06 | 9.099e-07 | MESSAGEix-Pakistan 1 | R12_PAK | AP | Mt NH3/yr | Emissions¦NH3¦Energy¦Supply¦Gases¦Extraction
0 | 0 | 0 | 0 | 0 | 0 | 0 | 0 | 0 | MESSAGEix-Pakistan 1 | R12_PAK | AP | Mt NH3/yr | Emissions¦NH3¦Energy¦Supply¦Gases¦Extraction¦Combustion
4.2417e-06 | 2.8142e-06 | 1.9574e-06 | 1.2749e-06 | 1.0751e-06 | 1.0168e-06 | 1.0156e-06 | 1.0347e-06 | 9.099e-07 | MESSAGEix-Pakistan 1 | R12_PAK | AP | Mt NH3/yr | Emissions¦NH3¦Energy¦Supply¦Gases¦Extraction¦Fugitive
4.7786e-06 | 4.2074e-06 | 1.9574e-06 | 1.2749e-06 | 1.0751e-06 | 1.0168e-06 | 1.0156e-06 | 1.0347e-06 | 9.099e-07 | MESSAGEix-Pakistan 1 | R12_PAK | AP | Mt NH3/yr | Emissions¦NH3¦Energy¦Supply¦Gases¦Fugitive
5.3695e-07 | 1.3932e-06 | 0 | 0 | 0 | 0 | 0 | 0 | 0 | MESSAGEix-Pakistan 1 | R12_PAK | AP | Mt NH3/yr | Emissions¦NH3¦Energy¦Supply¦Gases¦Hydrogen
0 | 0 | 0 | 0 | 0 | 0 | 0 | 0 | 0 | MESSAGEix-Pakistan 1 | R12_PAK | AP | Mt NH3/yr | Emissions¦NH3¦Energy¦Supply¦Gases¦Hydrogen¦Combustion
5.3695e-07 | 1.3932e-06 | 0 | 0 | 0 | 0 | 0 | 0 | 0 | MESSAGEix-Pakistan 1 | R12_PAK | AP | Mt NH3/yr | Emissions¦NH3¦Energy¦Supply¦Gases¦Hydrogen¦Fugitive
0 | 0 | 0 | 0 | 0 | 0 | 0 | 0 | 0 | MESSAGEix-Pakistan 1 | R12_PAK | AP | Mt NH3/yr | Emissions¦NH3¦Energy¦Supply¦Gases¦Natural Gas
0 | 0 | 0 | 0 | 0 | 0 | 0 | 0 | 0 | MESSAGEix-Pakistan 1 | R12_PAK | AP | Mt NH3/yr | Emissions¦NH3¦Energy¦Supply¦Gases¦Natural Gas¦Combustion
0 | 0 | 0 | 0 | 0 | 0 | 0 | 0 | 0 | MESSAGEix-Pakistan 1 | R12_PAK | AP | Mt NH3/yr | Emissions¦NH3¦Energy¦Supply¦Gases¦Natural Gas¦Fugitive
0 | 0 | 0 | 0 | 0 | 0 | 0 | 0 | 0 | MESSAGEix-Pakistan 1 | R12_PAK | AP | Mt NH3/yr | Emissions¦NH3¦Energy¦Supply¦Gases¦Transportation
0 | 0 | 0 | 0 | 0 | 0 | 0 | 0 | 0 | MESSAGEix-Pakistan 1 | R12_PAK | AP | Mt NH3/yr | Emissions¦NH3¦Energy¦Supply¦Gases¦Transportation¦Combustion
0 | 0 | 0 | 0 | 0 | 0 | 0 | 0 | 0 | MESSAGEix-Pakistan 1 | R12_PAK | AP | Mt NH3/yr | Emissions¦NH3¦Energy¦Supply¦Gases¦Transportation¦Fugitive
0 | 0 | 0 | 0 | 0 | 0 | 0 | 0 | 0 | MESSAGEix-Pakistan 1 | R12_PAK | AP | Mt NH3/yr | Emissions¦NH3¦Energy¦Supply¦Heat
9.1768e-07 | 1.1864e-06 | 4.5483e-07 | 4.4704e-07 | 4.7916e-07 | 5.4866e-07 | 6.5633e-07 | 7.6951e-07 | 9.3835e-07 | MESSAGEix-Pakistan 1 | R12_PAK | AP | Mt NH3/yr | Emissions¦NH3¦Energy¦Supply¦Liquids
0 | 0 | 0 | 0 | 0 | 0 | 0 | 0 | 0 | MESSAGEix-Pakistan 1 | R12_PAK | AP | Mt NH3/yr | Emissions¦NH3¦Energy¦Supply¦Liquids¦Biomass
0 | 0 | 0 | 0 | 0 | 0 | 0 | 0 | 0 | MESSAGEix-Pakistan 1 | R12_PAK | AP | Mt NH3/yr | Emissions¦NH3¦Energy¦Supply¦Liquids¦Biomass¦Combustion
0 | 0 | 0 | 0 | 0 | 0 | 0 | 0 | 0 | MESSAGEix-Pakistan 1 | R12_PAK | AP | Mt NH3/yr | Emissions¦NH3¦Energy¦Supply¦Liquids¦Biomass¦Fugitive
1.1006e-07 | 7.876e-07 | 0 | 0 | 0 | 0 | 0 | 0 | 0 | MESSAGEix-Pakistan 1 | R12_PAK | AP | Mt NH3/yr | Emissions¦NH3¦Energy¦Supply¦Liquids¦Coal
0 | 0 | 0 | 0 | 0 | 0 | 0 | 0 | 0 | MESSAGEix-Pakistan 1 | R12_PAK | AP | Mt NH3/yr | Emissions¦NH3¦Energy¦Supply¦Liquids¦Coal¦Combustion
1.1006e-07 | 7.876e-07 | 0 | 0 | 0 | 0 | 0 | 0 | 0 | MESSAGEix-Pakistan 1 | R12_PAK | AP | Mt NH3/yr | Emissions¦NH3¦Energy¦Supply¦Liquids¦Coal¦Fugitive
0 | 0 | 0 | 0 | 0 | 0 | 0 | 0 | 0 | MESSAGEix-Pakistan 1 | R12_PAK | AP | Mt NH3/yr | Emissions¦NH3¦Energy¦Supply¦Liquids¦Combustion
0 | 0 | 0 | 0 | 0 | 0 | 0 | 0 | 0 | MESSAGEix-Pakistan 1 | R12_PAK | AP | Mt NH3/yr | Emissions¦NH3¦Energy¦Supply¦Liquids¦Extraction
0 | 0 | 0 | 0 | 0 | 0 | 0 | 0 | 0 | MESSAGEix-Pakistan 1 | R12_PAK | AP | Mt NH3/yr | Emissions¦NH3¦Energy¦Supply¦Liquids¦Extraction¦Combustion
0 | 0 | 0 | 0 | 0 | 0 | 0 | 0 | 0 | MESSAGEix-Pakistan 1 | R12_PAK | AP | Mt NH3/yr | Emissions¦NH3¦Energy¦Supply¦Liquids¦Extraction¦Fugitive
9.1768e-07 | 1.1864e-06 | 4.5483e-07 | 4.4704e-07 | 4.7916e-07 | 5.4866e-07 | 6.5633e-07 | 7.6951e-07 | 9.3835e-07 | MESSAGEix-Pakistan 1 | R12_PAK | AP | Mt NH3/yr | Emissions¦NH3¦Energy¦Supply¦Liquids¦Fugitive
1.2436e-07 | 1.4301e-07 | 9.0784e-08 | 3.2391e-08 | 9.0175e-09 | 8.8535e-09 | 9.5989e-09 | 1.031e-08 | 1.0112e-08 | MESSAGEix-Pakistan 1 | R12_PAK | AP | Mt NH3/yr | Emissions¦NH3¦Energy¦Supply¦Liquids¦Natural Gas
0 | 0 | 0 | 0 | 0 | 0 | 0 | 0 | 0 | MESSAGEix-Pakistan 1 | R12_PAK | AP | Mt NH3/yr | Emissions¦NH3¦Energy¦Supply¦Liquids¦Natural Gas¦Combustion
1.2436e-07 | 1.4301e-07 | 9.0784e-08 | 3.2391e-08 | 9.0175e-09 | 8.8535e-09 | 9.5989e-09 | 1.031e-08 | 1.0112e-08 | MESSAGEix-Pakistan 1 | R12_PAK | AP | Mt NH3/yr | Emissions¦NH3¦Energy¦Supply¦Liquids¦Natural Gas¦Fugitive
6.8325e-07 | 2.5577e-07 | 3.6405e-07 | 4.1465e-07 | 4.7014e-07 | 5.398e-07 | 6.4673e-07 | 7.592e-07 | 9.2824e-07 | MESSAGEix-Pakistan 1 | R12_PAK | AP | Mt NH3/yr | Emissions¦NH3¦Energy¦Supply¦Liquids¦Oil
0 | 0 | 0 | 0 | 0 | 0 | 0 | 0 | 0 | MESSAGEix-Pakistan 1 | R12_PAK | AP | Mt NH3/yr | Emissions¦NH3¦Energy¦Supply¦Liquids¦Oil¦Combustion
6.8325e-07 | 2.5577e-07 | 3.6405e-07 | 4.1465e-07 | 4.7014e-07 | 5.398e-07 | 6.4673e-07 | 7.592e-07 | 9.2824e-07 | MESSAGEix-Pakistan 1 | R12_PAK | AP | Mt NH3/yr | Emissions¦NH3¦Energy¦Supply¦Liquids¦Oil¦Fugitive
0 | 0 | 0 | 0 | 0 | 0 | 0 | 0 | 0 | MESSAGEix-Pakistan 1 | R12_PAK | AP | Mt NH3/yr | Emissions¦NH3¦Energy¦Supply¦Liquids¦Transportation
0 | 0 | 0 | 0 | 0 | 0 | 0 | 0 | 0 | MESSAGEix-Pakistan 1 | R12_PAK | AP | Mt NH3/yr | Emissions¦NH3¦Energy¦Supply¦Liquids¦Transportation¦Combustion
0 | 0 | 0 | 0 | 0 | 0 | 0 | 0 | 0 | MESSAGEix-Pakistan 1 | R12_PAK | AP | Mt NH3/yr | Emissions¦NH3¦Energy¦Supply¦Liquids¦Transportation¦Fugitive
0 | 0 | 0 | 0 | 0 | 0 | 0 | 0 | 0 | MESSAGEix-Pakistan 1 | R12_PAK | AP | Mt NH3/yr | Emissions¦NH3¦Energy¦Supply¦Other
0 | 0 | 0 | 0 | 0 | 0 | 0 | 0 | 0 | MESSAGEix-Pakistan 1 | R12_PAK | AP | Mt NH3/yr | Emissions¦NH3¦Energy¦Supply¦Other¦Combustion
0 | 0 | 0 | 0 | 0 | 0 | 0 | 0 | 0 | MESSAGEix-Pakistan 1 | R12_PAK | AP | Mt NH3/yr | Emissions¦NH3¦Energy¦Supply¦Other¦Fugitive
0 | 0 | 0 | 0 | 0 | 0 | 0 | 0 | 0 | MESSAGEix-Pakistan 1 | R12_PAK | AP | Mt NH3/yr | Emissions¦NH3¦Energy¦Supply¦Solids
0 | 0 | 0 | 0 | 0 | 0 | 0 | 0 | 0 | MESSAGEix-Pakistan 1 | R12_PAK | AP | Mt NH3/yr | Emissions¦NH3¦Energy¦Supply¦Solids and Other Fugitive
0 | 0 | 0 | 0 | 0 | 0 | 0 | 0 | 0 | MESSAGEix-Pakistan 1 | R12_PAK | AP | Mt NH3/yr | Emissions¦NH3¦Energy¦Supply¦Solids¦Biomass
0 | 0 | 0 | 0 | 0 | 0 | 0 | 0 | 0 | MESSAGEix-Pakistan 1 | R12_PAK | AP | Mt NH3/yr | Emissions¦NH3¦Energy¦Supply¦Solids¦Biomass¦Combustion
0 | 0 | 0 | 0 | 0 | 0 | 0 | 0 | 0 | MESSAGEix-Pakistan 1 | R12_PAK | AP | Mt NH3/yr | Emissions¦NH3¦Energy¦Supply¦Solids¦Biomass¦Fugitive
0 | 0 | 0 | 0 | 0 | 0 | 0 | 0 | 0 | MESSAGEix-Pakistan 1 | R12_PAK | AP | Mt NH3/yr | Emissions¦NH3¦Energy¦Supply¦Solids¦Coal
0 | 0 | 0 | 0 | 0 | 0 | 0 | 0 | 0 | MESSAGEix-Pakistan 1 | R12_PAK | AP | Mt NH3/yr | Emissions¦NH3¦Energy¦Supply¦Solids¦Coal¦Combustion
0 | 0 | 0 | 0 | 0 | 0 | 0 | 0 | 0 | MESSAGEix-Pakistan 1 | R12_PAK | AP | Mt NH3/yr | Emissions¦NH3¦Energy¦Supply¦Solids¦Coal¦Fugitive
0 | 0 | 0 | 0 | 0 | 0 | 0 | 0 | 0 | MESSAGEix-Pakistan 1 | R12_PAK | AP | Mt NH3/yr | Emissions¦NH3¦Energy¦Supply¦Solids¦Combustion
0 | 0 | 0 | 0 | 0 | 0 | 0 | 0 | 0 | MESSAGEix-Pakistan 1 | R12_PAK | AP | Mt NH3/yr | Emissions¦NH3¦Energy¦Supply¦Solids¦Extraction
0 | 0 | 0 | 0 | 0 | 0 | 0 | 0 | 0 | MESSAGEix-Pakistan 1 | R12_PAK | AP | Mt NH3/yr | Emissions¦NH3¦Energy¦Supply¦Solids¦Extraction¦Combustion
0 | 0 | 0 | 0 | 0 | 0 | 0 | 0 | 0 | MESSAGEix-Pakistan 1 | R12_PAK | AP | Mt NH3/yr | Emissions¦NH3¦Energy¦Supply¦Solids¦Extraction¦Fugitive
0 | 0 | 0 | 0 | 0 | 0 | 0 | 0 | 0 | MESSAGEix-Pakistan 1 | R12_PAK | AP | Mt NH3/yr | Emissions¦NH3¦Energy¦Supply¦Solids¦Fugitive
0 | 0 | 0 | 0 | 0 | 0 | 0 | 0 | 0 | MESSAGEix-Pakistan 1 | R12_PAK | AP | Mt NH3/yr | Emissions¦NH3¦Energy¦Supply¦Solids¦Transportation
0 | 0 | 0 | 0 | 0 | 0 | 0 | 0 | 0 | MESSAGEix-Pakistan 1 | R12_PAK | AP | Mt NH3/yr | Emissions¦NH3¦Energy¦Supply¦Solids¦Transportation¦Combustion
0 | 0 | 0 | 0 | 0 | 0 | 0 | 0 | 0 | MESSAGEix-Pakistan 1 | R12_PAK | AP | Mt NH3/yr | Emissions¦NH3¦Energy¦Supply¦Solids¦Transportation¦Fugitive
0.11908 | 0.11799 | 0.11909 | 0.12412 | 0.13253 | 0.1431 | 0.15487 | 0.16754 | 0.1949 | MESSAGEix-Pakistan 1 | R12_PAK | AP | Mt NH3/yr | Emissions¦NH3¦Fossil Fuels and Industry
0.0059084 | 0.0060612 | 0.00608 | 0.0063256 | 0.0064846 | 0.0067172 | 0.0071225 | 0.0075527 | 0.0080793 | MESSAGEix-Pakistan 1 | R12_PAK | AP | Mt NH3/yr | Emissions¦NH3¦Industrial Processes
0 | 0 | 0 | 0 | 0 | 0 | 0 | 0 | 0 | MESSAGEix-Pakistan 1 | R12_PAK | AP | Mt NH3/yr | Emissions¦NH3¦Product Use
0 | 0 | 0 | 0 | 0 | 0 | 0 | 0 | 0 | MESSAGEix-Pakistan 1 | R12_PAK | AP | Mt NH3/yr | Emissions¦NH3¦Product Use¦Solvents
0 | 0 | 0 | 0 | 0 | 0 | 0 | 0 | 0 | MESSAGEix-Pakistan 1 | R12_PAK | AP | Mt NH3/yr | Emissions¦NH3¦Waste
0.11908 | 0.11799 | 0.11909 | 0.12412 | 0.13253 | 0.1431 | 0.15487 | 0.16754 | 0.1949 | MESSAGEix-Pakistan 1 | World | AP | Mt NH3/yr | Emissions¦NH3
0.11317 | 0.11193 | 0.11301 | 0.11779 | 0.12604 | 0.13638 | 0.14775 | 0.15999 | 0.18682 | MESSAGEix-Pakistan 1 | World | AP | Mt NH3/yr | Emissions¦NH3¦Energy
0 | 0 | 0 | 0 | 0 | 0 | 0 | 0 | 0 | MESSAGEix-Pakistan 1 | World | AP | Mt NH3/yr | Emissions¦NH3¦Energy¦Combustion
0.11312 | 0.11094 | 0.11202 | 0.11735 | 0.12561 | 0.13637 | 0.14773 | 0.15998 | 0.1868 | MESSAGEix-Pakistan 1 | World | AP | Mt NH3/yr | Emissions¦NH3¦Energy¦Demand
0 | 0 | 0 | 0 | 0 | 0 | 0 | 0 | 0 | MESSAGEix-Pakistan 1 | World | AP | Mt NH3/yr | Emissions¦NH3¦Energy¦Demand¦AFOFI
0.0011197 | 0.00075264 | 0.0011821 | 0.0018435 | 0.0021937 | 0.0027212 | 0.0027121 | 0.0026957 | 0.0026472 | MESSAGEix-Pakistan 1 | World | AP | Mt NH3/yr | Emissions¦NH3¦Energy¦Demand¦Industry
0.11069 | 0.1087 | 0.10921 | 0.11376 | 0.12141 | 0.13123 | 0.14237 | 0.15449 | 0.18177 | MESSAGEix-Pakistan 1 | World | AP | Mt NH3/yr | Emissions¦NH3¦Energy¦Demand¦Residential and Commercial
0.11069 | 0.1087 | 0.10921 | 0.11376 | 0.12141 | 0.13123 | 0.14237 | 0.15449 | 0.18177 | MESSAGEix-Pakistan 1 | World | AP | Mt NH3/yr | Emissions¦NH3¦Energy¦Demand¦Residential and Commercial and AFOFI
0.0013122 | 0.0014938 | 0.0016329 | 0.0017529 | 0.0019991 | 0.0024132 | 0.0026482 | 0.0027956 | 0.0023811 | MESSAGEix-Pakistan 1 | World | AP | Mt NH3/yr | Emissions¦NH3¦Energy¦Demand¦Transportation
0.0013122 | 0.0014938 | 0.0016329 | 0.0017529 | 0.0019991 | 0.0024132 | 0.0026482 | 0.0027956 | 0.0023811 | MESSAGEix-Pakistan 1 | World | AP | Mt NH3/yr | Emissions¦NH3¦Energy¦Demand¦Transportation¦Road Rail and Domestic Shipping
0 | 0 | 0 | 0 | 0 | 0 | 0 | 0 | 0 | MESSAGEix-Pakistan 1 | World | AP | Mt NH3/yr | Emissions¦NH3¦Energy¦Demand¦Transportation¦Shipping
0 | 0 | 0 | 0 | 0 | 0 | 0 | 0 | 0 | MESSAGEix-Pakistan 1 | World | AP | Mt NH3/yr | Emissions¦NH3¦Energy¦Demand¦Transportation¦Shipping¦International
0.11317 | 0.11193 | 0.11301 | 0.11779 | 0.12604 | 0.13638 | 0.14775 | 0.15999 | 0.18682 | MESSAGEix-Pakistan 1 | World | AP | Mt NH3/yr | Emissions¦NH3¦Energy¦Fugitive
5.6406e-05 | 0.00099084 | 0.00099257 | 0.00043737 | 0.00043646 | 1.6293e-05 | 1.9823e-05 | 1.3907e-05 | 1.9476e-05 | MESSAGEix-Pakistan 1 | World | AP | Mt NH3/yr | Emissions¦NH3¦Energy¦Supply
0 | 0 | 0 | 0 | 0 | 0 | 0 | 0 | 0 | MESSAGEix-Pakistan 1 | World | AP | Mt NH3/yr | Emissions¦NH3¦Energy¦Supply¦Combustion
5.071e-05 | 0.00098545 | 0.00099016 | 0.00043565 | 0.00043491 | 1.4728e-05 | 1.8151e-05 | 1.2103e-05 | 1.7627e-05 | MESSAGEix-Pakistan 1 | World | AP | Mt NH3/yr | Emissions¦NH3¦Energy¦Supply¦Electricity
5.071e-05 | 0.00098545 | 0.00099016 | 0.00043565 | 0.00043491 | 1.4728e-05 | 1.8151e-05 | 1.2103e-05 | 1.7627e-05 | MESSAGEix-Pakistan 1 | World | AP | Mt NH3/yr | Emissions¦NH3¦Energy¦Supply¦Electricity and Heat
5.6406e-05 | 0.00099084 | 0.00099257 | 0.00043737 | 0.00043646 | 1.6293e-05 | 1.9823e-05 | 1.3907e-05 | 1.9476e-05 | MESSAGEix-Pakistan 1 | World | AP | Mt NH3/yr | Emissions¦NH3¦Energy¦Supply¦Fugitive
4.7786e-06 | 4.2074e-06 | 1.9574e-06 | 1.2749e-06 | 1.0751e-06 | 1.0168e-06 | 1.0156e-06 | 1.0347e-06 | 9.099e-07 | MESSAGEix-Pakistan 1 | World | AP | Mt NH3/yr | Emissions¦NH3¦Energy¦Supply¦Gases
5.6963e-06 | 5.3938e-06 | 2.4123e-06 | 1.722e-06 | 1.5543e-06 | 1.5654e-06 | 1.6719e-06 | 1.8042e-06 | 1.8482e-06 | MESSAGEix-Pakistan 1 | World | AP | Mt NH3/yr | Emissions¦NH3¦Energy¦Supply¦Gases and Liquids Fugitive
0 | 0 | 0 | 0 | 0 | 0 | 0 | 0 | 0 | MESSAGEix-Pakistan 1 | World | AP | Mt NH3/yr | Emissions¦NH3¦Energy¦Supply¦Gases¦Biomass
0 | 0 | 0 | 0 | 0 | 0 | 0 | 0 | 0 | MESSAGEix-Pakistan 1 | World | AP | Mt NH3/yr | Emissions¦NH3¦Energy¦Supply¦Gases¦Biomass¦Combustion
0 | 0 | 0 | 0 | 0 | 0 | 0 | 0 | 0 | MESSAGEix-Pakistan 1 | World | AP | Mt NH3/yr | Emissions¦NH3¦Energy¦Supply¦Gases¦Biomass¦Fugitive
0 | 0 | 0 | 0 | 0 | 0 | 0 | 0 | 0 | MESSAGEix-Pakistan 1 | World | AP | Mt NH3/yr | Emissions¦NH3¦Energy¦Supply¦Gases¦Coal
0 | 0 | 0 | 0 | 0 | 0 | 0 | 0 | 0 | MESSAGEix-Pakistan 1 | World | AP | Mt NH3/yr | Emissions¦NH3¦Energy¦Supply¦Gases¦Coal¦Combustion
0 | 0 | 0 | 0 | 0 | 0 | 0 | 0 | 0 | MESSAGEix-Pakistan 1 | World | AP | Mt NH3/yr | Emissions¦NH3¦Energy¦Supply¦Gases¦Coal¦Fugitive
0 | 0 | 0 | 0 | 0 | 0 | 0 | 0 | 0 | MESSAGEix-Pakistan 1 | World | AP | Mt NH3/yr | Emissions¦NH3¦Energy¦Supply¦Gases¦Combustion
4.2417e-06 | 2.8142e-06 | 1.9574e-06 | 1.2749e-06 | 1.0751e-06 | 1.0168e-06 | 1.0156e-06 | 1.0347e-06 | 9.099e-07 | MESSAGEix-Pakistan 1 | World | AP | Mt NH3/yr | Emissions¦NH3¦Energy¦Supply¦Gases¦Extraction
0 | 0 | 0 | 0 | 0 | 0 | 0 | 0 | 0 | MESSAGEix-Pakistan 1 | World | AP | Mt NH3/yr | Emissions¦NH3¦Energy¦Supply¦Gases¦Extraction¦Combustion
4.2417e-06 | 2.8142e-06 | 1.9574e-06 | 1.2749e-06 | 1.0751e-06 | 1.0168e-06 | 1.0156e-06 | 1.0347e-06 | 9.099e-07 | MESSAGEix-Pakistan 1 | World | AP | Mt NH3/yr | Emissions¦NH3¦Energy¦Supply¦Gases¦Extraction¦Fugitive
4.7786e-06 | 4.2074e-06 | 1.9574e-06 | 1.2749e-06 | 1.0751e-06 | 1.0168e-06 | 1.0156e-06 | 1.0347e-06 | 9.099e-07 | MESSAGEix-Pakistan 1 | World | AP | Mt NH3/yr | Emissions¦NH3¦Energy¦Supply¦Gases¦Fugitive
5.3695e-07 | 1.3932e-06 | 0 | 0 | 0 | 0 | 0 | 0 | 0 | MESSAGEix-Pakistan 1 | World | AP | Mt NH3/yr | Emissions¦NH3¦Energy¦Supply¦Gases¦Hydrogen
0 | 0 | 0 | 0 | 0 | 0 | 0 | 0 | 0 | MESSAGEix-Pakistan 1 | World | AP | Mt NH3/yr | Emissions¦NH3¦Energy¦Supply¦Gases¦Hydrogen¦Combustion
5.3695e-07 | 1.3932e-06 | 0 | 0 | 0 | 0 | 0 | 0 | 0 | MESSAGEix-Pakistan 1 | World | AP | Mt NH3/yr | Emissions¦NH3¦Energy¦Supply¦Gases¦Hydrogen¦Fugitive
0 | 0 | 0 | 0 | 0 | 0 | 0 | 0 | 0 | MESSAGEix-Pakistan 1 | World | AP | Mt NH3/yr | Emissions¦NH3¦Energy¦Supply¦Gases¦Natural Gas
0 | 0 | 0 | 0 | 0 | 0 | 0 | 0 | 0 | MESSAGEix-Pakistan 1 | World | AP | Mt NH3/yr | Emissions¦NH3¦Energy¦Supply¦Gases¦Natural Gas¦Combustion
0 | 0 | 0 | 0 | 0 | 0 | 0 | 0 | 0 | MESSAGEix-Pakistan 1 | World | AP | Mt NH3/yr | Emissions¦NH3¦Energy¦Supply¦Gases¦Natural Gas¦Fugitive
0 | 0 | 0 | 0 | 0 | 0 | 0 | 0 | 0 | MESSAGEix-Pakistan 1 | World | AP | Mt NH3/yr | Emissions¦NH3¦Energy¦Supply¦Gases¦Transportation
0 | 0 | 0 | 0 | 0 | 0 | 0 | 0 | 0 | MESSAGEix-Pakistan 1 | World | AP | Mt NH3/yr | Emissions¦NH3¦Energy¦Supply¦Gases¦Transportation¦Combustion
0 | 0 | 0 | 0 | 0 | 0 | 0 | 0 | 0 | MESSAGEix-Pakistan 1 | World | AP | Mt NH3/yr | Emissions¦NH3¦Energy¦Supply¦Gases¦Transportation¦Fugitive
0 | 0 | 0 | 0 | 0 | 0 | 0 | 0 | 0 | MESSAGEix-Pakistan 1 | World | AP | Mt NH3/yr | Emissions¦NH3¦Energy¦Supply¦Heat
9.1768e-07 | 1.1864e-06 | 4.5483e-07 | 4.4704e-07 | 4.7916e-07 | 5.4866e-07 | 6.5633e-07 | 7.6951e-07 | 9.3835e-07 | MESSAGEix-Pakistan 1 | World | AP | Mt NH3/yr | Emissions¦NH3¦Energy¦Supply¦Liquids
0 | 0 | 0 | 0 | 0 | 0 | 0 | 0 | 0 | MESSAGEix-Pakistan 1 | World | AP | Mt NH3/yr | Emissions¦NH3¦Energy¦Supply¦Liquids¦Biomass
0 | 0 | 0 | 0 | 0 | 0 | 0 | 0 | 0 | MESSAGEix-Pakistan 1 | World | AP | Mt NH3/yr | Emissions¦NH3¦Energy¦Supply¦Liquids¦Biomass¦Combustion
0 | 0 | 0 | 0 | 0 | 0 | 0 | 0 | 0 | MESSAGEix-Pakistan 1 | World | AP | Mt NH3/yr | Emissions¦NH3¦Energy¦Supply¦Liquids¦Biomass¦Fugitive
1.1006e-07 | 7.876e-07 | 0 | 0 | 0 | 0 | 0 | 0 | 0 | MESSAGEix-Pakistan 1 | World | AP | Mt NH3/yr | Emissions¦NH3¦Energy¦Supply¦Liquids¦Coal
0 | 0 | 0 | 0 | 0 | 0 | 0 | 0 | 0 | MESSAGEix-Pakistan 1 | World | AP | Mt NH3/yr | Emissions¦NH3¦Energy¦Supply¦Liquids¦Coal¦Combustion
1.1006e-07 | 7.876e-07 | 0 | 0 | 0 | 0 | 0 | 0 | 0 | MESSAGEix-Pakistan 1 | World | AP | Mt NH3/yr | Emissions¦NH3¦Energy¦Supply¦Liquids¦Coal¦Fugitive
0 | 0 | 0 | 0 | 0 | 0 | 0 | 0 | 0 | MESSAGEix-Pakistan 1 | World | AP | Mt NH3/yr | Emissions¦NH3¦Energy¦Supply¦Liquids¦Combustion
0 | 0 | 0 | 0 | 0 | 0 | 0 | 0 | 0 | MESSAGEix-Pakistan 1 | World | AP | Mt NH3/yr | Emissions¦NH3¦Energy¦Supply¦Liquids¦Extraction
0 | 0 | 0 | 0 | 0 | 0 | 0 | 0 | 0 | MESSAGEix-Pakistan 1 | World | AP | Mt NH3/yr | Emissions¦NH3¦Energy¦Supply¦Liquids¦Extraction¦Combustion
0 | 0 | 0 | 0 | 0 | 0 | 0 | 0 | 0 | MESSAGEix-Pakistan 1 | World | AP | Mt NH3/yr | Emissions¦NH3¦Energy¦Supply¦Liquids¦Extraction¦Fugitive
9.1768e-07 | 1.1864e-06 | 4.5483e-07 | 4.4704e-07 | 4.7916e-07 | 5.4866e-07 | 6.5633e-07 | 7.6951e-07 | 9.3835e-07 | MESSAGEix-Pakistan 1 | World | AP | Mt NH3/yr | Emissions¦NH3¦Energy¦Supply¦Liquids¦Fugitive
1.2436e-07 | 1.4301e-07 | 9.0784e-08 | 3.2391e-08 | 9.0175e-09 | 8.8535e-09 | 9.5989e-09 | 1.031e-08 | 1.0112e-08 | MESSAGEix-Pakistan 1 | World | AP | Mt NH3/yr | Emissions¦NH3¦Energy¦Supply¦Liquids¦Natural Gas
0 | 0 | 0 | 0 | 0 | 0 | 0 | 0 | 0 | MESSAGEix-Pakistan 1 | World | AP | Mt NH3/yr | Emissions¦NH3¦Energy¦Supply¦Liquids¦Natural Gas¦Combustion
1.2436e-07 | 1.4301e-07 | 9.0784e-08 | 3.2391e-08 | 9.0175e-09 | 8.8535e-09 | 9.5989e-09 | 1.031e-08 | 1.0112e-08 | MESSAGEix-Pakistan 1 | World | AP | Mt NH3/yr | Emissions¦NH3¦Energy¦Supply¦Liquids¦Natural Gas¦Fugitive
6.8325e-07 | 2.5577e-07 | 3.6405e-07 | 4.1465e-07 | 4.7014e-07 | 5.398e-07 | 6.4673e-07 | 7.592e-07 | 9.2824e-07 | MESSAGEix-Pakistan 1 | World | AP | Mt NH3/yr | Emissions¦NH3¦Energy¦Supply¦Liquids¦Oil
0 | 0 | 0 | 0 | 0 | 0 | 0 | 0 | 0 | MESSAGEix-Pakistan 1 | World | AP | Mt NH3/yr | Emissions¦NH3¦Energy¦Supply¦Liquids¦Oil¦Combustion
6.8325e-07 | 2.5577e-07 | 3.6405e-07 | 4.1465e-07 | 4.7014e-07 | 5.398e-07 | 6.4673e-07 | 7.592e-07 | 9.2824e-07 | MESSAGEix-Pakistan 1 | World | AP | Mt NH3/yr | Emissions¦NH3¦Energy¦Supply¦Liquids¦Oil¦Fugitive
0 | 0 | 0 | 0 | 0 | 0 | 0 | 0 | 0 | MESSAGEix-Pakistan 1 | World | AP | Mt NH3/yr | Emissions¦NH3¦Energy¦Supply¦Liquids¦Transportation
0 | 0 | 0 | 0 | 0 | 0 | 0 | 0 | 0 | MESSAGEix-Pakistan 1 | World | AP | Mt NH3/yr | Emissions¦NH3¦Energy¦Supply¦Liquids¦Transportation¦Combustion
0 | 0 | 0 | 0 | 0 | 0 | 0 | 0 | 0 | MESSAGEix-Pakistan 1 | World | AP | Mt NH3/yr | Emissions¦NH3¦Energy¦Supply¦Liquids¦Transportation¦Fugitive
0 | 0 | 0 | 0 | 0 | 0 | 0 | 0 | 0 | MESSAGEix-Pakistan 1 | World | AP | Mt NH3/yr | Emissions¦NH3¦Energy¦Supply¦Other
0 | 0 | 0 | 0 | 0 | 0 | 0 | 0 | 0 | MESSAGEix-Pakistan 1 | World | AP | Mt NH3/yr | Emissions¦NH3¦Energy¦Supply¦Other¦Combustion
0 | 0 | 0 | 0 | 0 | 0 | 0 | 0 | 0 | MESSAGEix-Pakistan 1 | World | AP | Mt NH3/yr | Emissions¦NH3¦Energy¦Supply¦Other¦Fugitive
0 | 0 | 0 | 0 | 0 | 0 | 0 | 0 | 0 | MESSAGEix-Pakistan 1 | World | AP | Mt NH3/yr | Emissions¦NH3¦Energy¦Supply¦Solids
0 | 0 | 0 | 0 | 0 | 0 | 0 | 0 | 0 | MESSAGEix-Pakistan 1 | World | AP | Mt NH3/yr | Emissions¦NH3¦Energy¦Supply¦Solids and Other Fugitive
0 | 0 | 0 | 0 | 0 | 0 | 0 | 0 | 0 | MESSAGEix-Pakistan 1 | World | AP | Mt NH3/yr | Emissions¦NH3¦Energy¦Supply¦Solids¦Biomass
0 | 0 | 0 | 0 | 0 | 0 | 0 | 0 | 0 | MESSAGEix-Pakistan 1 | World | AP | Mt NH3/yr | Emissions¦NH3¦Energy¦Supply¦Solids¦Biomass¦Combustion
0 | 0 | 0 | 0 | 0 | 0 | 0 | 0 | 0 | MESSAGEix-Pakistan 1 | World | AP | Mt NH3/yr | Emissions¦NH3¦Energy¦Supply¦Solids¦Biomass¦Fugitive
0 | 0 | 0 | 0 | 0 | 0 | 0 | 0 | 0 | MESSAGEix-Pakistan 1 | World | AP | Mt NH3/yr | Emissions¦NH3¦Energy¦Supply¦Solids¦Coal
0 | 0 | 0 | 0 | 0 | 0 | 0 | 0 | 0 | MESSAGEix-Pakistan 1 | World | AP | Mt NH3/yr | Emissions¦NH3¦Energy¦Supply¦Solids¦Coal¦Combustion
0 | 0 | 0 | 0 | 0 | 0 | 0 | 0 | 0 | MESSAGEix-Pakistan 1 | World | AP | Mt NH3/yr | Emissions¦NH3¦Energy¦Supply¦Solids¦Coal¦Fugitive
0 | 0 | 0 | 0 | 0 | 0 | 0 | 0 | 0 | MESSAGEix-Pakistan 1 | World | AP | Mt NH3/yr | Emissions¦NH3¦Energy¦Supply¦Solids¦Combustion
0 | 0 | 0 | 0 | 0 | 0 | 0 | 0 | 0 | MESSAGEix-Pakistan 1 | World | AP | Mt NH3/yr | Emissions¦NH3¦Energy¦Supply¦Solids¦Extraction
0 | 0 | 0 | 0 | 0 | 0 | 0 | 0 | 0 | MESSAGEix-Pakistan 1 | World | AP | Mt NH3/yr | Emissions¦NH3¦Energy¦Supply¦Solids¦Extraction¦Combustion
0 | 0 | 0 | 0 | 0 | 0 | 0 | 0 | 0 | MESSAGEix-Pakistan 1 | World | AP | Mt NH3/yr | Emissions¦NH3¦Energy¦Supply¦Solids¦Extraction¦Fugitive
0 | 0 | 0 | 0 | 0 | 0 | 0 | 0 | 0 | MESSAGEix-Pakistan 1 | World | AP | Mt NH3/yr | Emissions¦NH3¦Energy¦Supply¦Solids¦Fugitive
0 | 0 | 0 | 0 | 0 | 0 | 0 | 0 | 0 | MESSAGEix-Pakistan 1 | World | AP | Mt NH3/yr | Emissions¦NH3¦Energy¦Supply¦Solids¦Transportation
0 | 0 | 0 | 0 | 0 | 0 | 0 | 0 | 0 | MESSAGEix-Pakistan 1 | World | AP | Mt NH3/yr | Emissions¦NH3¦Energy¦Supply¦Solids¦Transportation¦Combustion
0 | 0 | 0 | 0 | 0 | 0 | 0 | 0 | 0 | MESSAGEix-Pakistan 1 | World | AP | Mt NH3/yr | Emissions¦NH3¦Energy¦Supply¦Solids¦Transportation¦Fugitive
0.11908 | 0.11799 | 0.11909 | 0.12412 | 0.13253 | 0.1431 | 0.15487 | 0.16754 | 0.1949 | MESSAGEix-Pakistan 1 | World | AP | Mt NH3/yr | Emissions¦NH3¦Fossil Fuels and Industry
0.0059084 | 0.0060612 | 0.00608 | 0.0063256 | 0.0064846 | 0.0067172 | 0.0071225 | 0.0075527 | 0.0080793 | MESSAGEix-Pakistan 1 | World | AP | Mt NH3/yr | Emissions¦NH3¦Industrial Processes
0 | 0 | 0 | 0 | 0 | 0 | 0 | 0 | 0 | MESSAGEix-Pakistan 1 | World | AP | Mt NH3/yr | Emissions¦NH3¦Product Use
0 | 0 | 0 | 0 | 0 | 0 | 0 | 0 | 0 | MESSAGEix-Pakistan 1 | World | AP | Mt NH3/yr | Emissions¦NH3¦Product Use¦Solvents
0 | 0 | 0 | 0 | 0 | 0 | 0 | 0 | 0 | MESSAGEix-Pakistan 1 | World | AP | Mt NH3/yr | Emissions¦NH3¦Waste
0.60799 | 0.47565 | 0.58335 | 0.60619 | 0.644 | 0.60987 | 0.67229 | 0.66729 | 0.5173 | MESSAGEix-Pakistan 1 | R12_PAK | AP | Mt SO2/yr | Emissions¦Sulfur
0.42093 | 0.28035 | 0.3881 | 0.40379 | 0.43504 | 0.39175 | 0.43953 | 0.41881 | 0.24326 | MESSAGEix-Pakistan 1 | R12_PAK | AP | Mt SO2/yr | Emissions¦Sulfur¦Energy
0.42088 | 0.28032 | 0.38809 | 0.40379 | 0.43504 | 0.39175 | 0.43953 | 0.41881 | 0.24326 | MESSAGEix-Pakistan 1 | R12_PAK | AP | Mt SO2/yr | Emissions¦Sulfur¦Energy¦Combustion
0.27916 | 0.21444 | 0.23102 | 0.28703 | 0.32464 | 0.31941 | 0.35357 | 0.34584 | 0.15998 | MESSAGEix-Pakistan 1 | R12_PAK | AP | Mt SO2/yr | Emissions¦Sulfur¦Energy¦Demand
0 | 0 | 0 | 0 | 0 | 0 | 0 | 0 | 0 | MESSAGEix-Pakistan 1 | R12_PAK | AP | Mt SO2/yr | Emissions¦Sulfur¦Energy¦Demand¦AFOFI
0.22973 | 0.16892 | 0.18053 | 0.23448 | 0.27131 | 0.25814 | 0.2845 | 0.27328 | 0.087475 | MESSAGEix-Pakistan 1 | R12_PAK | AP | Mt SO2/yr | Emissions¦Sulfur¦Energy¦Demand¦Industry
0.028384 | 0.028405 | 0.033033 | 0.035181 | 0.035167 | 0.041373 | 0.047989 | 0.051149 | 0.05591 | MESSAGEix-Pakistan 1 | R12_PAK | AP | Mt SO2/yr | Emissions¦Sulfur¦Energy¦Demand¦Residential and Commercial
0.028384 | 0.028405 | 0.033033 | 0.035181 | 0.035167 | 0.041373 | 0.047989 | 0.051149 | 0.05591 | MESSAGEix-Pakistan 1 | R12_PAK | AP | Mt SO2/yr | Emissions¦Sulfur¦Energy¦Demand¦Residential and Commercial and AFOFI
0.021039 | 0.017118 | 0.017465 | 0.017364 | 0.018169 | 0.019889 | 0.021082 | 0.021407 | 0.016597 | MESSAGEix-Pakistan 1 | R12_PAK | AP | Mt SO2/yr | Emissions¦Sulfur¦Energy¦Demand¦Transportation
0.021039 | 0.017118 | 0.017465 | 0.017364 | 0.018169 | 0.019889 | 0.021082 | 0.021407 | 0.016597 | MESSAGEix-Pakistan 1 | R12_PAK | AP | Mt SO2/yr | Emissions¦Sulfur¦Energy¦Demand¦Transportation¦Road Rail and Domestic Shipping
0 | 0 | 0 | 0 | 0 | 0 | 0 | 0 | 0 | MESSAGEix-Pakistan 1 | R12_PAK | AP | Mt SO2/yr | Emissions¦Sulfur¦Energy¦Demand¦Transportation¦Shipping
0 | 0 | 0 | 0 | 0 | 0 | 0 | 0 | 0 | MESSAGEix-Pakistan 1 | R12_PAK | AP | Mt SO2/yr | Emissions¦Sulfur¦Energy¦Demand¦Transportation¦Shipping¦International
4.704e-05 | 2.3304e-05 | 1.272e-05 | 2.4987e-06 | 0 | 0 | 0 | 0 | 0 | MESSAGEix-Pakistan 1 | R12_PAK | AP | Mt SO2/yr | Emissions¦Sulfur¦Energy¦Fugitive
0.14177 | 0.065904 | 0.15708 | 0.11676 | 0.1104 | 0.072345 | 0.085965 | 0.072966 | 0.083282 | MESSAGEix-Pakistan 1 | R12_PAK | AP | Mt SO2/yr | Emissions¦Sulfur¦Energy¦Supply
0.14172 | 0.065881 | 0.15706 | 0.11676 | 0.1104 | 0.072345 | 0.085965 | 0.072966 | 0.083282 | MESSAGEix-Pakistan 1 | R12_PAK | AP | Mt SO2/yr | Emissions¦Sulfur¦Energy¦Supply¦Combustion
0.11642 | 0.0093704 | 0.1304 | 0.08869 | 0.079223 | 0.037397 | 0.046424 | 0.029283 | 0.036558 | MESSAGEix-Pakistan 1 | R12_PAK | AP | Mt SO2/yr | Emissions¦Sulfur¦Energy¦Supply¦Electricity
0.11642 | 0.0093704 | 0.1304 | 0.08869 | 0.079223 | 0.037397 | 0.046424 | 0.029283 | 0.036558 | MESSAGEix-Pakistan 1 | R12_PAK | AP | Mt SO2/yr | Emissions¦Sulfur¦Energy¦Supply¦Electricity and Heat
4.704e-05 | 2.3304e-05 | 1.272e-05 | 2.4987e-06 | 0 | 0 | 0 | 0 | 0 | MESSAGEix-Pakistan 1 | R12_PAK | AP | Mt SO2/yr | Emissions¦Sulfur¦Energy¦Supply¦Fugitive
0.00019149 | 0.00035122 | 1.9729e-05 | 1.0039e-05 | 7.4254e-06 | 7.0247e-06 | 7.0175e-06 | 7.1505e-06 | 6.29e-06 | MESSAGEix-Pakistan 1 | R12_PAK | AP | Mt SO2/yr | Emissions¦Sulfur¦Energy¦Supply¦Gases
4.704e-05 | 2.3304e-05 | 1.272e-05 | 2.4987e-06 | 0 | 0 | 0 | 0 | 0 | MESSAGEix-Pakistan 1 | R12_PAK | AP | Mt SO2/yr | Emissions¦Sulfur¦Energy¦Supply¦Gases and Liquids Fugitive
0 | 0 | 0 | 0 | 0 | 0 | 0 | 0 | 0 | MESSAGEix-Pakistan 1 | R12_PAK | AP | Mt SO2/yr | Emissions¦Sulfur¦Energy¦Supply¦Gases¦Biomass
0 | 0 | 0 | 0 | 0 | 0 | 0 | 0 | 0 | MESSAGEix-Pakistan 1 | R12_PAK | AP | Mt SO2/yr | Emissions¦Sulfur¦Energy¦Supply¦Gases¦Biomass¦Combustion
0 | 0 | 0 | 0 | 0 | 0 | 0 | 0 | 0 | MESSAGEix-Pakistan 1 | R12_PAK | AP | Mt SO2/yr | Emissions¦Sulfur¦Energy¦Supply¦Gases¦Biomass¦Fugitive
0 | 0 | 0 | 0 | 0 | 0 | 0 | 0 | 0 | MESSAGEix-Pakistan 1 | R12_PAK | AP | Mt SO2/yr | Emissions¦Sulfur¦Energy¦Supply¦Gases¦Coal
0 | 0 | 0 | 0 | 0 | 0 | 0 | 0 | 0 | MESSAGEix-Pakistan 1 | R12_PAK | AP | Mt SO2/yr | Emissions¦Sulfur¦Energy¦Supply¦Gases¦Coal¦Combustion
0 | 0 | 0 | 0 | 0 | 0 | 0 | 0 | 0 | MESSAGEix-Pakistan 1 | R12_PAK | AP | Mt SO2/yr | Emissions¦Sulfur¦Energy¦Supply¦Gases¦Coal¦Fugitive
0.00014445 | 0.00032792 | 7.0091e-06 | 7.5402e-06 | 7.4254e-06 | 7.0247e-06 | 7.0175e-06 | 7.1505e-06 | 6.29e-06 | MESSAGEix-Pakistan 1 | R12_PAK | AP | Mt SO2/yr | Emissions¦Sulfur¦Energy¦Supply¦Gases¦Combustion
5.1974e-05 | 3.0674e-05 | 1.9729e-05 | 1.0039e-05 | 7.4254e-06 | 7.0247e-06 | 7.0175e-06 | 7.1505e-06 | 6.29e-06 | MESSAGEix-Pakistan 1 | R12_PAK | AP | Mt SO2/yr | Emissions¦Sulfur¦Energy¦Supply¦Gases¦Extraction
4.9336e-06 | 7.3693e-06 | 7.0091e-06 | 7.5402e-06 | 7.4254e-06 | 7.0247e-06 | 7.0175e-06 | 7.1505e-06 | 6.29e-06 | MESSAGEix-Pakistan 1 | R12_PAK | AP | Mt SO2/yr | Emissions¦Sulfur¦Energy¦Supply¦Gases¦Extraction¦Combustion
4.704e-05 | 2.3304e-05 | 1.272e-05 | 2.4987e-06 | 0 | 0 | 0 | 0 | 0 | MESSAGEix-Pakistan 1 | R12_PAK | AP | Mt SO2/yr | Emissions¦Sulfur¦Energy¦Supply¦Gases¦Extraction¦Fugitive
4.704e-05 | 2.3304e-05 | 1.272e-05 | 2.4987e-06 | 0 | 0 | 0 | 0 | 0 | MESSAGEix-Pakistan 1 | R12_PAK | AP | Mt SO2/yr | Emissions¦Sulfur¦Energy¦Supply¦Gases¦Fugitive
0.00013952 | 0.00032055 | 0 | 0 | 0 | 0 | 0 | 0 | 0 | MESSAGEix-Pakistan 1 | R12_PAK | AP | Mt SO2/yr | Emissions¦Sulfur¦Energy¦Supply¦Gases¦Hydrogen
0.00013952 | 0.00032055 | 0 | 0 | 0 | 0 | 0 | 0 | 0 | MESSAGEix-Pakistan 1 | R12_PAK | AP | Mt SO2/yr | Emissions¦Sulfur¦Energy¦Supply¦Gases¦Hydrogen¦Combustion
0 | 0 | 0 | 0 | 0 | 0 | 0 | 0 | 0 | MESSAGEix-Pakistan 1 | R12_PAK | AP | Mt SO2/yr | Emissions¦Sulfur¦Energy¦Supply¦Gases¦Hydrogen¦Fugitive
0 | 0 | 0 | 0 | 0 | 0 | 0 | 0 | 0 | MESSAGEix-Pakistan 1 | R12_PAK | AP | Mt SO2/yr | Emissions¦Sulfur¦Energy¦Supply¦Gases¦Natural Gas
0 | 0 | 0 | 0 | 0 | 0 | 0 | 0 | 0 | MESSAGEix-Pakistan 1 | R12_PAK | AP | Mt SO2/yr | Emissions¦Sulfur¦Energy¦Supply¦Gases¦Natural Gas¦Combustion
0 | 0 | 0 | 0 | 0 | 0 | 0 | 0 | 0 | MESSAGEix-Pakistan 1 | R12_PAK | AP | Mt SO2/yr | Emissions¦Sulfur¦Energy¦Supply¦Gases¦Natural Gas¦Fugitive
0 | 0 | 0 | 0 | 0 | 0 | 0 | 0 | 0 | MESSAGEix-Pakistan 1 | R12_PAK | AP | Mt SO2/yr | Emissions¦Sulfur¦Energy¦Supply¦Gases¦Transportation
0 | 0 | 0 | 0 | 0 | 0 | 0 | 0 | 0 | MESSAGEix-Pakistan 1 | R12_PAK | AP | Mt SO2/yr | Emissions¦Sulfur¦Energy¦Supply¦Gases¦Transportation¦Combustion
0 | 0 | 0 | 0 | 0 | 0 | 0 | 0 | 0 | MESSAGEix-Pakistan 1 | R12_PAK | AP | Mt SO2/yr | Emissions¦Sulfur¦Energy¦Supply¦Gases¦Transportation¦Fugitive
0 | 0 | 0 | 0 | 0 | 0 | 0 | 0 | 0 | MESSAGEix-Pakistan 1 | R12_PAK | AP | Mt SO2/yr | Emissions¦Sulfur¦Energy¦Supply¦Heat
0.02516 | 0.056183 | 0.026659 | 0.028062 | 0.031167 | 0.034941 | 0.039534 | 0.043676 | 0.046718 | MESSAGEix-Pakistan 1 | R12_PAK | AP | Mt SO2/yr | Emissions¦Sulfur¦Energy¦Supply¦Liquids
0 | 0 | 0 | 0 | 0 | 0 | 0 | 0 | 0 | MESSAGEix-Pakistan 1 | R12_PAK | AP | Mt SO2/yr | Emissions¦Sulfur¦Energy¦Supply¦Liquids¦Biomass
0 | 0 | 0 | 0 | 0 | 0 | 0 | 0 | 0 | MESSAGEix-Pakistan 1 | R12_PAK | AP | Mt SO2/yr | Emissions¦Sulfur¦Energy¦Supply¦Liquids¦Biomass¦Combustion
0 | 0 | 0 | 0 | 0 | 0 | 0 | 0 | 0 | MESSAGEix-Pakistan 1 | R12_PAK | AP | Mt SO2/yr | Emissions¦Sulfur¦Energy¦Supply¦Liquids¦Biomass¦Fugitive
0.0050317 | 0.036025 | 0 | 0 | 0 | 0 | 0 | 0 | 0 | MESSAGEix-Pakistan 1 | R12_PAK | AP | Mt SO2/yr | Emissions¦Sulfur¦Energy¦Supply¦Liquids¦Coal
0.0050317 | 0.036025 | 0 | 0 | 0 | 0 | 0 | 0 | 0 | MESSAGEix-Pakistan 1 | R12_PAK | AP | Mt SO2/yr | Emissions¦Sulfur¦Energy¦Supply¦Liquids¦Coal¦Combustion
0 | 0 | 0 | 0 | 0 | 0 | 0 | 0 | 0 | MESSAGEix-Pakistan 1 | R12_PAK | AP | Mt SO2/yr | Emissions¦Sulfur¦Energy¦Supply¦Liquids¦Coal¦Fugitive
0.02516 | 0.056183 | 0.026659 | 0.028062 | 0.031167 | 0.034941 | 0.039534 | 0.043676 | 0.046718 | MESSAGEix-Pakistan 1 | R12_PAK | AP | Mt SO2/yr | Emissions¦Sulfur¦Energy¦Supply¦Liquids¦Combustion
0 | 0 | 0 | 0 | 0 | 0 | 0 | 0 | 0 | MESSAGEix-Pakistan 1 | R12_PAK | AP | Mt SO2/yr | Emissions¦Sulfur¦Energy¦Supply¦Liquids¦Extraction
0 | 0 | 0 | 0 | 0 | 0 | 0 | 0 | 0 | MESSAGEix-Pakistan 1 | R12_PAK | AP | Mt SO2/yr | Emissions¦Sulfur¦Energy¦Supply¦Liquids¦Extraction¦Combustion
0 | 0 | 0 | 0 | 0 | 0 | 0 | 0 | 0 | MESSAGEix-Pakistan 1 | R12_PAK | AP | Mt SO2/yr | Emissions¦Sulfur¦Energy¦Supply¦Liquids¦Extraction¦Fugitive
0 | 0 | 0 | 0 | 0 | 0 | 0 | 0 | 0 | MESSAGEix-Pakistan 1 | R12_PAK | AP | Mt SO2/yr | Emissions¦Sulfur¦Energy¦Supply¦Liquids¦Fugitive
3.2314e-05 | 3.2904e-05 | 2.1433e-05 | 7.852e-06 | 2.2257e-06 | 2.2257e-06 | 2.4586e-06 | 2.6914e-06 | 2.6914e-06 | MESSAGEix-Pakistan 1 | R12_PAK | AP | Mt SO2/yr | Emissions¦Sulfur¦Energy¦Supply¦Liquids¦Natural Gas
3.2314e-05 | 3.2904e-05 | 2.1433e-05 | 7.852e-06 | 2.2257e-06 | 2.2257e-06 | 2.4586e-06 | 2.6914e-06 | 2.6914e-06 | MESSAGEix-Pakistan 1 | R12_PAK | AP | Mt SO2/yr | Emissions¦Sulfur¦Energy¦Supply¦Liquids¦Natural Gas¦Combustion
0 | 0 | 0 | 0 | 0 | 0 | 0 | 0 | 0 | MESSAGEix-Pakistan 1 | R12_PAK | AP | Mt SO2/yr | Emissions¦Sulfur¦Energy¦Supply¦Liquids¦Natural Gas¦Fugitive
0.020096 | 0.020125 | 0.026637 | 0.028055 | 0.031165 | 0.034939 | 0.039532 | 0.043674 | 0.046715 | MESSAGEix-Pakistan 1 | R12_PAK | AP | Mt SO2/yr | Emissions¦Sulfur¦Energy¦Supply¦Liquids¦Oil
0.020096 | 0.020125 | 0.026637 | 0.028055 | 0.031165 | 0.034939 | 0.039532 | 0.043674 | 0.046715 | MESSAGEix-Pakistan 1 | R12_PAK | AP | Mt SO2/yr | Emissions¦Sulfur¦Energy¦Supply¦Liquids¦Oil¦Combustion
0 | 0 | 0 | 0 | 0 | 0 | 0 | 0 | 0 | MESSAGEix-Pakistan 1 | R12_PAK | AP | Mt SO2/yr | Emissions¦Sulfur¦Energy¦Supply¦Liquids¦Oil¦Fugitive
0 | 0 | 0 | 0 | 0 | 0 | 0 | 0 | 0 | MESSAGEix-Pakistan 1 | R12_PAK | AP | Mt SO2/yr | Emissions¦Sulfur¦Energy¦Supply¦Liquids¦Transportation
0 | 0 | 0 | 0 | 0 | 0 | 0 | 0 | 0 | MESSAGEix-Pakistan 1 | R12_PAK | AP | Mt SO2/yr | Emissions¦Sulfur¦Energy¦Supply¦Liquids¦Transportation¦Combustion
0 | 0 | 0 | 0 | 0 | 0 | 0 | 0 | 0 | MESSAGEix-Pakistan 1 | R12_PAK | AP | Mt SO2/yr | Emissions¦Sulfur¦Energy¦Supply¦Liquids¦Transportation¦Fugitive
0 | 0 | 0 | 0 | 0 | 0 | 0 | 0 | 0 | MESSAGEix-Pakistan 1 | R12_PAK | AP | Mt SO2/yr | Emissions¦Sulfur¦Energy¦Supply¦Other
0 | 0 | 0 | 0 | 0 | 0 | 0 | 0 | 0 | MESSAGEix-Pakistan 1 | R12_PAK | AP | Mt SO2/yr | Emissions¦Sulfur¦Energy¦Supply¦Other¦Combustion
0 | 0 | 0 | 0 | 0 | 0 | 0 | 0 | 0 | MESSAGEix-Pakistan 1 | R12_PAK | AP | Mt SO2/yr | Emissions¦Sulfur¦Energy¦Supply¦Other¦Fugitive
0 | 0 | 0 | 0 | 0 | 0 | 0 | 0 | 0 | MESSAGEix-Pakistan 1 | R12_PAK | AP | Mt SO2/yr | Emissions¦Sulfur¦Energy¦Supply¦Solids
0 | 0 | 0 | 0 | 0 | 0 | 0 | 0 | 0 | MESSAGEix-Pakistan 1 | R12_PAK | AP | Mt SO2/yr | Emissions¦Sulfur¦Energy¦Supply¦Solids and Other Fugitive
0 | 0 | 0 | 0 | 0 | 0 | 0 | 0 | 0 | MESSAGEix-Pakistan 1 | R12_PAK | AP | Mt SO2/yr | Emissions¦Sulfur¦Energy¦Supply¦Solids¦Biomass
0 | 0 | 0 | 0 | 0 | 0 | 0 | 0 | 0 | MESSAGEix-Pakistan 1 | R12_PAK | AP | Mt SO2/yr | Emissions¦Sulfur¦Energy¦Supply¦Solids¦Biomass¦Combustion
0 | 0 | 0 | 0 | 0 | 0 | 0 | 0 | 0 | MESSAGEix-Pakistan 1 | R12_PAK | AP | Mt SO2/yr | Emissions¦Sulfur¦Energy¦Supply¦Solids¦Biomass¦Fugitive
0 | 0 | 0 | 0 | 0 | 0 | 0 | 0 | 0 | MESSAGEix-Pakistan 1 | R12_PAK | AP | Mt SO2/yr | Emissions¦Sulfur¦Energy¦Supply¦Solids¦Coal
0 | 0 | 0 | 0 | 0 | 0 | 0 | 0 | 0 | MESSAGEix-Pakistan 1 | R12_PAK | AP | Mt SO2/yr | Emissions¦Sulfur¦Energy¦Supply¦Solids¦Coal¦Combustion
0 | 0 | 0 | 0 | 0 | 0 | 0 | 0 | 0 | MESSAGEix-Pakistan 1 | R12_PAK | AP | Mt SO2/yr | Emissions¦Sulfur¦Energy¦Supply¦Solids¦Coal¦Fugitive
0 | 0 | 0 | 0 | 0 | 0 | 0 | 0 | 0 | MESSAGEix-Pakistan 1 | R12_PAK | AP | Mt SO2/yr | Emissions¦Sulfur¦Energy¦Supply¦Solids¦Combustion
0 | 0 | 0 | 0 | 0 | 0 | 0 | 0 | 0 | MESSAGEix-Pakistan 1 | R12_PAK | AP | Mt SO2/yr | Emissions¦Sulfur¦Energy¦Supply¦Solids¦Extraction
0 | 0 | 0 | 0 | 0 | 0 | 0 | 0 | 0 | MESSAGEix-Pakistan 1 | R12_PAK | AP | Mt SO2/yr | Emissions¦Sulfur¦Energy¦Supply¦Solids¦Extraction¦Combustion
0 | 0 | 0 | 0 | 0 | 0 | 0 | 0 | 0 | MESSAGEix-Pakistan 1 | R12_PAK | AP | Mt SO2/yr | Emissions¦Sulfur¦Energy¦Supply¦Solids¦Extraction¦Fugitive
0 | 0 | 0 | 0 | 0 | 0 | 0 | 0 | 0 | MESSAGEix-Pakistan 1 | R12_PAK | AP | Mt SO2/yr | Emissions¦Sulfur¦Energy¦Supply¦Solids¦Fugitive
0 | 0 | 0 | 0 | 0 | 0 | 0 | 0 | 0 | MESSAGEix-Pakistan 1 | R12_PAK | AP | Mt SO2/yr | Emissions¦Sulfur¦Energy¦Supply¦Solids¦Transportation
0 | 0 | 0 | 0 | 0 | 0 | 0 | 0 | 0 | MESSAGEix-Pakistan 1 | R12_PAK | AP | Mt SO2/yr | Emissions¦Sulfur¦Energy¦Supply¦Solids¦Transportation¦Combustion
0 | 0 | 0 | 0 | 0 | 0 | 0 | 0 | 0 | MESSAGEix-Pakistan 1 | R12_PAK | AP | Mt SO2/yr | Emissions¦Sulfur¦Energy¦Supply¦Solids¦Transportation¦Fugitive
0.6073 | 0.47492 | 0.58253 | 0.60528 | 0.64318 | 0.60913 | 0.67162 | 0.66669 | 0.51682 | MESSAGEix-Pakistan 1 | R12_PAK | AP | Mt SO2/yr | Emissions¦Sulfur¦Fossil Fuels and Industry
0.18638 | 0.19458 | 0.19443 | 0.20149 | 0.20814 | 0.21738 | 0.23209 | 0.24788 | 0.27356 | MESSAGEix-Pakistan 1 | R12_PAK | AP | Mt SO2/yr | Emissions¦Sulfur¦Industrial Processes
0 | 0 | 0 | 0 | 0 | 0 | 0 | 0 | 0 | MESSAGEix-Pakistan 1 | R12_PAK | AP | Mt SO2/yr | Emissions¦Sulfur¦Product Use
0 | 0 | 0 | 0 | 0 | 0 | 0 | 0 | 0 | MESSAGEix-Pakistan 1 | R12_PAK | AP | Mt SO2/yr | Emissions¦Sulfur¦Product Use¦Solvents
0.00068532 | 0.00072597 | 0.00082353 | 0.00090401 | 0.00082583 | 0.00074607 | 0.00067325 | 0.00059858 | 0.00047527 | MESSAGEix-Pakistan 1 | R12_PAK | AP | Mt SO2/yr | Emissions¦Sulfur¦Waste
0.60799 | 0.47565 | 0.58335 | 0.60619 | 0.644 | 0.60987 | 0.67229 | 0.66729 | 0.5173 | MESSAGEix-Pakistan 1 | World | AP | Mt SO2/yr | Emissions¦Sulfur
0.42093 | 0.28035 | 0.3881 | 0.40379 | 0.43504 | 0.39175 | 0.43953 | 0.41881 | 0.24326 | MESSAGEix-Pakistan 1 | World | AP | Mt SO2/yr | Emissions¦Sulfur¦Energy
0.42088 | 0.28032 | 0.38809 | 0.40379 | 0.43504 | 0.39175 | 0.43953 | 0.41881 | 0.24326 | MESSAGEix-Pakistan 1 | World | AP | Mt SO2/yr | Emissions¦Sulfur¦Energy¦Combustion
0.27916 | 0.21444 | 0.23102 | 0.28703 | 0.32464 | 0.31941 | 0.35357 | 0.34584 | 0.15998 | MESSAGEix-Pakistan 1 | World | AP | Mt SO2/yr | Emissions¦Sulfur¦Energy¦Demand
0 | 0 | 0 | 0 | 0 | 0 | 0 | 0 | 0 | MESSAGEix-Pakistan 1 | World | AP | Mt SO2/yr | Emissions¦Sulfur¦Energy¦Demand¦AFOFI
0.22973 | 0.16892 | 0.18053 | 0.23448 | 0.27131 | 0.25814 | 0.2845 | 0.27328 | 0.087475 | MESSAGEix-Pakistan 1 | World | AP | Mt SO2/yr | Emissions¦Sulfur¦Energy¦Demand¦Industry
0.028384 | 0.028405 | 0.033033 | 0.035181 | 0.035167 | 0.041373 | 0.047989 | 0.051149 | 0.05591 | MESSAGEix-Pakistan 1 | World | AP | Mt SO2/yr | Emissions¦Sulfur¦Energy¦Demand¦Residential and Commercial
0.028384 | 0.028405 | 0.033033 | 0.035181 | 0.035167 | 0.041373 | 0.047989 | 0.051149 | 0.05591 | MESSAGEix-Pakistan 1 | World | AP | Mt SO2/yr | Emissions¦Sulfur¦Energy¦Demand¦Residential and Commercial and AFOFI
0.021039 | 0.017118 | 0.017465 | 0.017364 | 0.018169 | 0.019889 | 0.021082 | 0.021407 | 0.016597 | MESSAGEix-Pakistan 1 | World | AP | Mt SO2/yr | Emissions¦Sulfur¦Energy¦Demand¦Transportation
0.021039 | 0.017118 | 0.017465 | 0.017364 | 0.018169 | 0.019889 | 0.021082 | 0.021407 | 0.016597 | MESSAGEix-Pakistan 1 | World | AP | Mt SO2/yr | Emissions¦Sulfur¦Energy¦Demand¦Transportation¦Road Rail and Domestic Shipping
0 | 0 | 0 | 0 | 0 | 0 | 0 | 0 | 0 | MESSAGEix-Pakistan 1 | World | AP | Mt SO2/yr | Emissions¦Sulfur¦Energy¦Demand¦Transportation¦Shipping
0 | 0 | 0 | 0 | 0 | 0 | 0 | 0 | 0 | MESSAGEix-Pakistan 1 | World | AP | Mt SO2/yr | Emissions¦Sulfur¦Energy¦Demand¦Transportation¦Shipping¦International
4.704e-05 | 2.3304e-05 | 1.272e-05 | 2.4987e-06 | 0 | 0 | 0 | 0 | 0 | MESSAGEix-Pakistan 1 | World | AP | Mt SO2/yr | Emissions¦Sulfur¦Energy¦Fugitive
0.14177 | 0.065904 | 0.15708 | 0.11676 | 0.1104 | 0.072345 | 0.085965 | 0.072966 | 0.083282 | MESSAGEix-Pakistan 1 | World | AP | Mt SO2/yr | Emissions¦Sulfur¦Energy¦Supply
0.14172 | 0.065881 | 0.15706 | 0.11676 | 0.1104 | 0.072345 | 0.085965 | 0.072966 | 0.083282 | MESSAGEix-Pakistan 1 | World | AP | Mt SO2/yr | Emissions¦Sulfur¦Energy¦Supply¦Combustion
0.11642 | 0.0093704 | 0.1304 | 0.08869 | 0.079223 | 0.037397 | 0.046424 | 0.029283 | 0.036558 | MESSAGEix-Pakistan 1 | World | AP | Mt SO2/yr | Emissions¦Sulfur¦Energy¦Supply¦Electricity
0.11642 | 0.0093704 | 0.1304 | 0.08869 | 0.079223 | 0.037397 | 0.046424 | 0.029283 | 0.036558 | MESSAGEix-Pakistan 1 | World | AP | Mt SO2/yr | Emissions¦Sulfur¦Energy¦Supply¦Electricity and Heat
4.704e-05 | 2.3304e-05 | 1.272e-05 | 2.4987e-06 | 0 | 0 | 0 | 0 | 0 | MESSAGEix-Pakistan 1 | World | AP | Mt SO2/yr | Emissions¦Sulfur¦Energy¦Supply¦Fugitive
0.00019149 | 0.00035122 | 1.9729e-05 | 1.0039e-05 | 7.4254e-06 | 7.0247e-06 | 7.0175e-06 | 7.1505e-06 | 6.29e-06 | MESSAGEix-Pakistan 1 | World | AP | Mt SO2/yr | Emissions¦Sulfur¦Energy¦Supply¦Gases
4.704e-05 | 2.3304e-05 | 1.272e-05 | 2.4987e-06 | 0 | 0 | 0 | 0 | 0 | MESSAGEix-Pakistan 1 | World | AP | Mt SO2/yr | Emissions¦Sulfur¦Energy¦Supply¦Gases and Liquids Fugitive
0 | 0 | 0 | 0 | 0 | 0 | 0 | 0 | 0 | MESSAGEix-Pakistan 1 | World | AP | Mt SO2/yr | Emissions¦Sulfur¦Energy¦Supply¦Gases¦Biomass
0 | 0 | 0 | 0 | 0 | 0 | 0 | 0 | 0 | MESSAGEix-Pakistan 1 | World | AP | Mt SO2/yr | Emissions¦Sulfur¦Energy¦Supply¦Gases¦Biomass¦Combustion
0 | 0 | 0 | 0 | 0 | 0 | 0 | 0 | 0 | MESSAGEix-Pakistan 1 | World | AP | Mt SO2/yr | Emissions¦Sulfur¦Energy¦Supply¦Gases¦Biomass¦Fugitive
0 | 0 | 0 | 0 | 0 | 0 | 0 | 0 | 0 | MESSAGEix-Pakistan 1 | World | AP | Mt SO2/yr | Emissions¦Sulfur¦Energy¦Supply¦Gases¦Coal
0 | 0 | 0 | 0 | 0 | 0 | 0 | 0 | 0 | MESSAGEix-Pakistan 1 | World | AP | Mt SO2/yr | Emissions¦Sulfur¦Energy¦Supply¦Gases¦Coal¦Combustion
0 | 0 | 0 | 0 | 0 | 0 | 0 | 0 | 0 | MESSAGEix-Pakistan 1 | World | AP | Mt SO2/yr | Emissions¦Sulfur¦Energy¦Supply¦Gases¦Coal¦Fugitive
0.00014445 | 0.00032792 | 7.0091e-06 | 7.5402e-06 | 7.4254e-06 | 7.0247e-06 | 7.0175e-06 | 7.1505e-06 | 6.29e-06 | MESSAGEix-Pakistan 1 | World | AP | Mt SO2/yr | Emissions¦Sulfur¦Energy¦Supply¦Gases¦Combustion
5.1974e-05 | 3.0674e-05 | 1.9729e-05 | 1.0039e-05 | 7.4254e-06 | 7.0247e-06 | 7.0175e-06 | 7.1505e-06 | 6.29e-06 | MESSAGEix-Pakistan 1 | World | AP | Mt SO2/yr | Emissions¦Sulfur¦Energy¦Supply¦Gases¦Extraction
4.9336e-06 | 7.3693e-06 | 7.0091e-06 | 7.5402e-06 | 7.4254e-06 | 7.0247e-06 | 7.0175e-06 | 7.1505e-06 | 6.29e-06 | MESSAGEix-Pakistan 1 | World | AP | Mt SO2/yr | Emissions¦Sulfur¦Energy¦Supply¦Gases¦Extraction¦Combustion
4.704e-05 | 2.3304e-05 | 1.272e-05 | 2.4987e-06 | 0 | 0 | 0 | 0 | 0 | MESSAGEix-Pakistan 1 | World | AP | Mt SO2/yr | Emissions¦Sulfur¦Energy¦Supply¦Gases¦Extraction¦Fugitive
4.704e-05 | 2.3304e-05 | 1.272e-05 | 2.4987e-06 | 0 | 0 | 0 | 0 | 0 | MESSAGEix-Pakistan 1 | World | AP | Mt SO2/yr | Emissions¦Sulfur¦Energy¦Supply¦Gases¦Fugitive
0.00013952 | 0.00032055 | 0 | 0 | 0 | 0 | 0 | 0 | 0 | MESSAGEix-Pakistan 1 | World | AP | Mt SO2/yr | Emissions¦Sulfur¦Energy¦Supply¦Gases¦Hydrogen
0.00013952 | 0.00032055 | 0 | 0 | 0 | 0 | 0 | 0 | 0 | MESSAGEix-Pakistan 1 | World | AP | Mt SO2/yr | Emissions¦Sulfur¦Energy¦Supply¦Gases¦Hydrogen¦Combustion
0 | 0 | 0 | 0 | 0 | 0 | 0 | 0 | 0 | MESSAGEix-Pakistan 1 | World | AP | Mt SO2/yr | Emissions¦Sulfur¦Energy¦Supply¦Gases¦Hydrogen¦Fugitive
0 | 0 | 0 | 0 | 0 | 0 | 0 | 0 | 0 | MESSAGEix-Pakistan 1 | World | AP | Mt SO2/yr | Emissions¦Sulfur¦Energy¦Supply¦Gases¦Natural Gas
0 | 0 | 0 | 0 | 0 | 0 | 0 | 0 | 0 | MESSAGEix-Pakistan 1 | World | AP | Mt SO2/yr | Emissions¦Sulfur¦Energy¦Supply¦Gases¦Natural Gas¦Combustion
0 | 0 | 0 | 0 | 0 | 0 | 0 | 0 | 0 | MESSAGEix-Pakistan 1 | World | AP | Mt SO2/yr | Emissions¦Sulfur¦Energy¦Supply¦Gases¦Natural Gas¦Fugitive
0 | 0 | 0 | 0 | 0 | 0 | 0 | 0 | 0 | MESSAGEix-Pakistan 1 | World | AP | Mt SO2/yr | Emissions¦Sulfur¦Energy¦Supply¦Gases¦Transportation
0 | 0 | 0 | 0 | 0 | 0 | 0 | 0 | 0 | MESSAGEix-Pakistan 1 | World | AP | Mt SO2/yr | Emissions¦Sulfur¦Energy¦Supply¦Gases¦Transportation¦Combustion
0 | 0 | 0 | 0 | 0 | 0 | 0 | 0 | 0 | MESSAGEix-Pakistan 1 | World | AP | Mt SO2/yr | Emissions¦Sulfur¦Energy¦Supply¦Gases¦Transportation¦Fugitive
0 | 0 | 0 | 0 | 0 | 0 | 0 | 0 | 0 | MESSAGEix-Pakistan 1 | World | AP | Mt SO2/yr | Emissions¦Sulfur¦Energy¦Supply¦Heat
0.02516 | 0.056183 | 0.026659 | 0.028062 | 0.031167 | 0.034941 | 0.039534 | 0.043676 | 0.046718 | MESSAGEix-Pakistan 1 | World | AP | Mt SO2/yr | Emissions¦Sulfur¦Energy¦Supply¦Liquids
0 | 0 | 0 | 0 | 0 | 0 | 0 | 0 | 0 | MESSAGEix-Pakistan 1 | World | AP | Mt SO2/yr | Emissions¦Sulfur¦Energy¦Supply¦Liquids¦Biomass
0 | 0 | 0 | 0 | 0 | 0 | 0 | 0 | 0 | MESSAGEix-Pakistan 1 | World | AP | Mt SO2/yr | Emissions¦Sulfur¦Energy¦Supply¦Liquids¦Biomass¦Combustion
0 | 0 | 0 | 0 | 0 | 0 | 0 | 0 | 0 | MESSAGEix-Pakistan 1 | World | AP | Mt SO2/yr | Emissions¦Sulfur¦Energy¦Supply¦Liquids¦Biomass¦Fugitive
0.0050317 | 0.036025 | 0 | 0 | 0 | 0 | 0 | 0 | 0 | MESSAGEix-Pakistan 1 | World | AP | Mt SO2/yr | Emissions¦Sulfur¦Energy¦Supply¦Liquids¦Coal
0.0050317 | 0.036025 | 0 | 0 | 0 | 0 | 0 | 0 | 0 | MESSAGEix-Pakistan 1 | World | AP | Mt SO2/yr | Emissions¦Sulfur¦Energy¦Supply¦Liquids¦Coal¦Combustion
0 | 0 | 0 | 0 | 0 | 0 | 0 | 0 | 0 | MESSAGEix-Pakistan 1 | World | AP | Mt SO2/yr | Emissions¦Sulfur¦Energy¦Supply¦Liquids¦Coal¦Fugitive
0.02516 | 0.056183 | 0.026659 | 0.028062 | 0.031167 | 0.034941 | 0.039534 | 0.043676 | 0.046718 | MESSAGEix-Pakistan 1 | World | AP | Mt SO2/yr | Emissions¦Sulfur¦Energy¦Supply¦Liquids¦Combustion
0 | 0 | 0 | 0 | 0 | 0 | 0 | 0 | 0 | MESSAGEix-Pakistan 1 | World | AP | Mt SO2/yr | Emissions¦Sulfur¦Energy¦Supply¦Liquids¦Extraction
0 | 0 | 0 | 0 | 0 | 0 | 0 | 0 | 0 | MESSAGEix-Pakistan 1 | World | AP | Mt SO2/yr | Emissions¦Sulfur¦Energy¦Supply¦Liquids¦Extraction¦Combustion
0 | 0 | 0 | 0 | 0 | 0 | 0 | 0 | 0 | MESSAGEix-Pakistan 1 | World | AP | Mt SO2/yr | Emissions¦Sulfur¦Energy¦Supply¦Liquids¦Extraction¦Fugitive
0 | 0 | 0 | 0 | 0 | 0 | 0 | 0 | 0 | MESSAGEix-Pakistan 1 | World | AP | Mt SO2/yr | Emissions¦Sulfur¦Energy¦Supply¦Liquids¦Fugitive
3.2314e-05 | 3.2904e-05 | 2.1433e-05 | 7.852e-06 | 2.2257e-06 | 2.2257e-06 | 2.4586e-06 | 2.6914e-06 | 2.6914e-06 | MESSAGEix-Pakistan 1 | World | AP | Mt SO2/yr | Emissions¦Sulfur¦Energy¦Supply¦Liquids¦Natural Gas
3.2314e-05 | 3.2904e-05 | 2.1433e-05 | 7.852e-06 | 2.2257e-06 | 2.2257e-06 | 2.4586e-06 | 2.6914e-06 | 2.6914e-06 | MESSAGEix-Pakistan 1 | World | AP | Mt SO2/yr | Emissions¦Sulfur¦Energy¦Supply¦Liquids¦Natural Gas¦Combustion
0 | 0 | 0 | 0 | 0 | 0 | 0 | 0 | 0 | MESSAGEix-Pakistan 1 | World | AP | Mt SO2/yr | Emissions¦Sulfur¦Energy¦Supply¦Liquids¦Natural Gas¦Fugitive
0.020096 | 0.020125 | 0.026637 | 0.028055 | 0.031165 | 0.034939 | 0.039532 | 0.043674 | 0.046715 | MESSAGEix-Pakistan 1 | World | AP | Mt SO2/yr | Emissions¦Sulfur¦Energy¦Supply¦Liquids¦Oil
0.020096 | 0.020125 | 0.026637 | 0.028055 | 0.031165 | 0.034939 | 0.039532 | 0.043674 | 0.046715 | MESSAGEix-Pakistan 1 | World | AP | Mt SO2/yr | Emissions¦Sulfur¦Energy¦Supply¦Liquids¦Oil¦Combustion
0 | 0 | 0 | 0 | 0 | 0 | 0 | 0 | 0 | MESSAGEix-Pakistan 1 | World | AP | Mt SO2/yr | Emissions¦Sulfur¦Energy¦Supply¦Liquids¦Oil¦Fugitive
0 | 0 | 0 | 0 | 0 | 0 | 0 | 0 | 0 | MESSAGEix-Pakistan 1 | World | AP | Mt SO2/yr | Emissions¦Sulfur¦Energy¦Supply¦Liquids¦Transportation
0 | 0 | 0 | 0 | 0 | 0 | 0 | 0 | 0 | MESSAGEix-Pakistan 1 | World | AP | Mt SO2/yr | Emissions¦Sulfur¦Energy¦Supply¦Liquids¦Transportation¦Combustion
0 | 0 | 0 | 0 | 0 | 0 | 0 | 0 | 0 | MESSAGEix-Pakistan 1 | World | AP | Mt SO2/yr | Emissions¦Sulfur¦Energy¦Supply¦Liquids¦Transportation¦Fugitive
0 | 0 | 0 | 0 | 0 | 0 | 0 | 0 | 0 | MESSAGEix-Pakistan 1 | World | AP | Mt SO2/yr | Emissions¦Sulfur¦Energy¦Supply¦Other
0 | 0 | 0 | 0 | 0 | 0 | 0 | 0 | 0 | MESSAGEix-Pakistan 1 | World | AP | Mt SO2/yr | Emissions¦Sulfur¦Energy¦Supply¦Other¦Combustion
0 | 0 | 0 | 0 | 0 | 0 | 0 | 0 | 0 | MESSAGEix-Pakistan 1 | World | AP | Mt SO2/yr | Emissions¦Sulfur¦Energy¦Supply¦Other¦Fugitive
0 | 0 | 0 | 0 | 0 | 0 | 0 | 0 | 0 | MESSAGEix-Pakistan 1 | World | AP | Mt SO2/yr | Emissions¦Sulfur¦Energy¦Supply¦Solids
0 | 0 | 0 | 0 | 0 | 0 | 0 | 0 | 0 | MESSAGEix-Pakistan 1 | World | AP | Mt SO2/yr | Emissions¦Sulfur¦Energy¦Supply¦Solids and Other Fugitive
0 | 0 | 0 | 0 | 0 | 0 | 0 | 0 | 0 | MESSAGEix-Pakistan 1 | World | AP | Mt SO2/yr | Emissions¦Sulfur¦Energy¦Supply¦Solids¦Biomass
0 | 0 | 0 | 0 | 0 | 0 | 0 | 0 | 0 | MESSAGEix-Pakistan 1 | World | AP | Mt SO2/yr | Emissions¦Sulfur¦Energy¦Supply¦Solids¦Biomass¦Combustion
0 | 0 | 0 | 0 | 0 | 0 | 0 | 0 | 0 | MESSAGEix-Pakistan 1 | World | AP | Mt SO2/yr | Emissions¦Sulfur¦Energy¦Supply¦Solids¦Biomass¦Fugitive
0 | 0 | 0 | 0 | 0 | 0 | 0 | 0 | 0 | MESSAGEix-Pakistan 1 | World | AP | Mt SO2/yr | Emissions¦Sulfur¦Energy¦Supply¦Solids¦Coal
0 | 0 | 0 | 0 | 0 | 0 | 0 | 0 | 0 | MESSAGEix-Pakistan 1 | World | AP | Mt SO2/yr | Emissions¦Sulfur¦Energy¦Supply¦Solids¦Coal¦Combustion
0 | 0 | 0 | 0 | 0 | 0 | 0 | 0 | 0 | MESSAGEix-Pakistan 1 | World | AP | Mt SO2/yr | Emissions¦Sulfur¦Energy¦Supply¦Solids¦Coal¦Fugitive
0 | 0 | 0 | 0 | 0 | 0 | 0 | 0 | 0 | MESSAGEix-Pakistan 1 | World | AP | Mt SO2/yr | Emissions¦Sulfur¦Energy¦Supply¦Solids¦Combustion
0 | 0 | 0 | 0 | 0 | 0 | 0 | 0 | 0 | MESSAGEix-Pakistan 1 | World | AP | Mt SO2/yr | Emissions¦Sulfur¦Energy¦Supply¦Solids¦Extraction
0 | 0 | 0 | 0 | 0 | 0 | 0 | 0 | 0 | MESSAGEix-Pakistan 1 | World | AP | Mt SO2/yr | Emissions¦Sulfur¦Energy¦Supply¦Solids¦Extraction¦Combustion
0 | 0 | 0 | 0 | 0 | 0 | 0 | 0 | 0 | MESSAGEix-Pakistan 1 | World | AP | Mt SO2/yr | Emissions¦Sulfur¦Energy¦Supply¦Solids¦Extraction¦Fugitive
0 | 0 | 0 | 0 | 0 | 0 | 0 | 0 | 0 | MESSAGEix-Pakistan 1 | World | AP | Mt SO2/yr | Emissions¦Sulfur¦Energy¦Supply¦Solids¦Fugitive
0 | 0 | 0 | 0 | 0 | 0 | 0 | 0 | 0 | MESSAGEix-Pakistan 1 | World | AP | Mt SO2/yr | Emissions¦Sulfur¦Energy¦Supply¦Solids¦Transportation
0 | 0 | 0 | 0 | 0 | 0 | 0 | 0 | 0 | MESSAGEix-Pakistan 1 | World | AP | Mt SO2/yr | Emissions¦Sulfur¦Energy¦Supply¦Solids¦Transportation¦Combustion
0 | 0 | 0 | 0 | 0 | 0 | 0 | 0 | 0 | MESSAGEix-Pakistan 1 | World | AP | Mt SO2/yr | Emissions¦Sulfur¦Energy¦Supply¦Solids¦Transportation¦Fugitive
0.6073 | 0.47492 | 0.58253 | 0.60528 | 0.64318 | 0.60913 | 0.67162 | 0.66669 | 0.51682 | MESSAGEix-Pakistan 1 | World | AP | Mt SO2/yr | Emissions¦Sulfur¦Fossil Fuels and Industry
0.18638 | 0.19458 | 0.19443 | 0.20149 | 0.20814 | 0.21738 | 0.23209 | 0.24788 | 0.27356 | MESSAGEix-Pakistan 1 | World | AP | Mt SO2/yr | Emissions¦Sulfur¦Industrial Processes
0 | 0 | 0 | 0 | 0 | 0 | 0 | 0 | 0 | MESSAGEix-Pakistan 1 | World | AP | Mt SO2/yr | Emissions¦Sulfur¦Product Use
0 | 0 | 0 | 0 | 0 | 0 | 0 | 0 | 0 | MESSAGEix-Pakistan 1 | World | AP | Mt SO2/yr | Emissions¦Sulfur¦Product Use¦Solvents
0.00068532 | 0.00072597 | 0.00082353 | 0.00090401 | 0.00082583 | 0.00074607 | 0.00067325 | 0.00059858 | 0.00047527 | MESSAGEix-Pakistan 1 | World | AP | Mt SO2/yr | Emissions¦Sulfur¦Waste
0.6839 | 0.71764 | 0.75543 | 0.7604 | 0.78512 | 0.81872 | 0.86989 | 0.89453 | 0.8137 | MESSAGEix-Pakistan 1 | R12_PAK | AP | Mt NOx/yr | Emissions¦NOx
0.62487 | 0.65318 | 0.68838 | 0.68818 | 0.7084 | 0.7362 | 0.77987 | 0.79625 | 0.70141 | MESSAGEix-Pakistan 1 | R12_PAK | AP | Mt NOx/yr | Emissions¦NOx¦Energy
0.6237 | 0.6526 | 0.68806 | 0.68812 | 0.7084 | 0.7362 | 0.77987 | 0.79625 | 0.70141 | MESSAGEix-Pakistan 1 | R12_PAK | AP | Mt NOx/yr | Emissions¦NOx¦Energy¦Combustion
0.57255 | 0.57329 | 0.60047 | 0.61851 | 0.64636 | 0.70179 | 0.75081 | 0.77245 | 0.68125 | MESSAGEix-Pakistan 1 | R12_PAK | AP | Mt NOx/yr | Emissions¦NOx¦Energy¦Demand
0 | 0 | 0 | 0 | 0 | 0 | 0 | 0 | 0 | MESSAGEix-Pakistan 1 | R12_PAK | AP | Mt NOx/yr | Emissions¦NOx¦Energy¦Demand¦AFOFI
0.093556 | 0.089717 | 0.10457 | 0.12357 | 0.12903 | 0.13027 | 0.13426 | 0.13114 | 0.10904 | MESSAGEix-Pakistan 1 | R12_PAK | AP | Mt NOx/yr | Emissions¦NOx¦Energy¦Demand¦Industry
0.042391 | 0.045302 | 0.048574 | 0.04998 | 0.051468 | 0.061194 | 0.075298 | 0.091319 | 0.14503 | MESSAGEix-Pakistan 1 | R12_PAK | AP | Mt NOx/yr | Emissions¦NOx¦Energy¦Demand¦Residential and Commercial
0.042391 | 0.045302 | 0.048574 | 0.04998 | 0.051468 | 0.061194 | 0.075298 | 0.091319 | 0.14503 | MESSAGEix-Pakistan 1 | R12_PAK | AP | Mt NOx/yr | Emissions¦NOx¦Energy¦Demand¦Residential and Commercial and AFOFI
0.43661 | 0.43827 | 0.44733 | 0.44497 | 0.46586 | 0.51033 | 0.54125 | 0.54999 | 0.42718 | MESSAGEix-Pakistan 1 | R12_PAK | AP | Mt NOx/yr | Emissions¦NOx¦Energy¦Demand¦Transportation
0.43661 | 0.43827 | 0.44733 | 0.44497 | 0.46586 | 0.51033 | 0.54125 | 0.54999 | 0.42718 | MESSAGEix-Pakistan 1 | R12_PAK | AP | Mt NOx/yr | Emissions¦NOx¦Energy¦Demand¦Transportation¦Road Rail and Domestic Shipping
0 | 0 | 0 | 0 | 0 | 0 | 0 | 0 | 0 | MESSAGEix-Pakistan 1 | R12_PAK | AP | Mt NOx/yr | Emissions¦NOx¦Energy¦Demand¦Transportation¦Shipping
0 | 0 | 0 | 0 | 0 | 0 | 0 | 0 | 0 | MESSAGEix-Pakistan 1 | R12_PAK | AP | Mt NOx/yr | Emissions¦NOx¦Energy¦Demand¦Transportation¦Shipping¦International
0.001176 | 0.00058261 | 0.00031801 | 6.2469e-05 | 0 | 0 | 0 | 0 | 0 | MESSAGEix-Pakistan 1 | R12_PAK | AP | Mt NOx/yr | Emissions¦NOx¦Energy¦Fugitive
0.052323 | 0.079895 | 0.087909 | 0.069668 | 0.062037 | 0.034415 | 0.029057 | 0.023793 | 0.020162 | MESSAGEix-Pakistan 1 | R12_PAK | AP | Mt NOx/yr | Emissions¦NOx¦Energy¦Supply
0.051147 | 0.079313 | 0.087591 | 0.069605 | 0.062037 | 0.034415 | 0.029057 | 0.023793 | 0.020162 | MESSAGEix-Pakistan 1 | R12_PAK | AP | Mt NOx/yr | Emissions¦NOx¦Energy¦Supply¦Combustion
0.041308 | 0.056982 | 0.077464 | 0.058939 | 0.050363 | 0.021556 | 0.014722 | 0.0081107 | 0.0036975 | MESSAGEix-Pakistan 1 | R12_PAK | AP | Mt NOx/yr | Emissions¦NOx¦Energy¦Supply¦Electricity
0.041308 | 0.056982 | 0.077464 | 0.058939 | 0.050363 | 0.021556 | 0.014722 | 0.0081107 | 0.0036975 | MESSAGEix-Pakistan 1 | R12_PAK | AP | Mt NOx/yr | Emissions¦NOx¦Energy¦Supply¦Electricity and Heat
0.001176 | 0.00058261 | 0.00031801 | 6.2469e-05 | 0 | 0 | 0 | 0 | 0 | MESSAGEix-Pakistan 1 | R12_PAK | AP | Mt NOx/yr | Emissions¦NOx¦Energy¦Supply¦Fugitive
0.0022835 | 0.0024934 | 0.0015478 | 0.0013855 | 0.0013031 | 0.0012329 | 0.0011787 | 0.0011472 | 0.00091414 | MESSAGEix-Pakistan 1 | R12_PAK | AP | Mt NOx/yr | Emissions¦NOx¦Energy¦Supply¦Gases
0.001176 | 0.00058261 | 0.00031801 | 6.2469e-05 | 0 | 0 | 0 | 0 | 0 | MESSAGEix-Pakistan 1 | R12_PAK | AP | Mt NOx/yr | Emissions¦NOx¦Energy¦Supply¦Gases and Liquids Fugitive
0 | 0 | 0 | 0 | 0 | 0 | 0 | 0 | 0 | MESSAGEix-Pakistan 1 | R12_PAK | AP | Mt NOx/yr | Emissions¦NOx¦Energy¦Supply¦Gases¦Biomass
0 | 0 | 0 | 0 | 0 | 0 | 0 | 0 | 0 | MESSAGEix-Pakistan 1 | R12_PAK | AP | Mt NOx/yr | Emissions¦NOx¦Energy¦Supply¦Gases¦Biomass¦Combustion
0 | 0 | 0 | 0 | 0 | 0 | 0 | 0 | 0 | MESSAGEix-Pakistan 1 | R12_PAK | AP | Mt NOx/yr | Emissions¦NOx¦Energy¦Supply¦Gases¦Biomass¦Fugitive
0 | 0 | 0 | 0 | 0 | 0 | 0 | 0 | 0 | MESSAGEix-Pakistan 1 | R12_PAK | AP | Mt NOx/yr | Emissions¦NOx¦Energy¦Supply¦Gases¦Coal
0 | 0 | 0 | 0 | 0 | 0 | 0 | 0 | 0 | MESSAGEix-Pakistan 1 | R12_PAK | AP | Mt NOx/yr | Emissions¦NOx¦Energy¦Supply¦Gases¦Coal¦Combustion
0 | 0 | 0 | 0 | 0 | 0 | 0 | 0 | 0 | MESSAGEix-Pakistan 1 | R12_PAK | AP | Mt NOx/yr | Emissions¦NOx¦Energy¦Supply¦Gases¦Coal¦Fugitive
0.0011075 | 0.0019108 | 0.0012297 | 0.001323 | 0.0013031 | 0.0012329 | 0.0011787 | 0.0011472 | 0.00091414 | MESSAGEix-Pakistan 1 | R12_PAK | AP | Mt NOx/yr | Emissions¦NOx¦Energy¦Supply¦Gases¦Combustion
0.0020415 | 0.0018755 | 0.0015478 | 0.0013855 | 0.0013031 | 0.0012329 | 0.0011787 | 0.0011472 | 0.00091414 | MESSAGEix-Pakistan 1 | R12_PAK | AP | Mt NOx/yr | Emissions¦NOx¦Energy¦Supply¦Gases¦Extraction
0.0008655 | 0.0012928 | 0.0012297 | 0.001323 | 0.0013031 | 0.0012329 | 0.0011787 | 0.0011472 | 0.00091414 | MESSAGEix-Pakistan 1 | R12_PAK | AP | Mt NOx/yr | Emissions¦NOx¦Energy¦Supply¦Gases¦Extraction¦Combustion
0.001176 | 0.00058261 | 0.00031801 | 6.2469e-05 | 0 | 0 | 0 | 0 | 0 | MESSAGEix-Pakistan 1 | R12_PAK | AP | Mt NOx/yr | Emissions¦NOx¦Energy¦Supply¦Gases¦Extraction¦Fugitive
0.001176 | 0.00058261 | 0.00031801 | 6.2469e-05 | 0 | 0 | 0 | 0 | 0 | MESSAGEix-Pakistan 1 | R12_PAK | AP | Mt NOx/yr | Emissions¦NOx¦Energy¦Supply¦Gases¦Fugitive
0.00024196 | 0.00061796 | 0 | 0 | 0 | 0 | 0 | 0 | 0 | MESSAGEix-Pakistan 1 | R12_PAK | AP | Mt NOx/yr | Emissions¦NOx¦Energy¦Supply¦Gases¦Hydrogen
0.00024196 | 0.00061796 | 0 | 0 | 0 | 0 | 0 | 0 | 0 | MESSAGEix-Pakistan 1 | R12_PAK | AP | Mt NOx/yr | Emissions¦NOx¦Energy¦Supply¦Gases¦Hydrogen¦Combustion
0 | 0 | 0 | 0 | 0 | 0 | 0 | 0 | 0 | MESSAGEix-Pakistan 1 | R12_PAK | AP | Mt NOx/yr | Emissions¦NOx¦Energy¦Supply¦Gases¦Hydrogen¦Fugitive
0 | 0 | 0 | 0 | 0 | 0 | 0 | 0 | 0 | MESSAGEix-Pakistan 1 | R12_PAK | AP | Mt NOx/yr | Emissions¦NOx¦Energy¦Supply¦Gases¦Natural Gas
0 | 0 | 0 | 0 | 0 | 0 | 0 | 0 | 0 | MESSAGEix-Pakistan 1 | R12_PAK | AP | Mt NOx/yr | Emissions¦NOx¦Energy¦Supply¦Gases¦Natural Gas¦Combustion
0 | 0 | 0 | 0 | 0 | 0 | 0 | 0 | 0 | MESSAGEix-Pakistan 1 | R12_PAK | AP | Mt NOx/yr | Emissions¦NOx¦Energy¦Supply¦Gases¦Natural Gas¦Fugitive
0 | 0 | 0 | 0 | 0 | 0 | 0 | 0 | 0 | MESSAGEix-Pakistan 1 | R12_PAK | AP | Mt NOx/yr | Emissions¦NOx¦Energy¦Supply¦Gases¦Transportation
0 | 0 | 0 | 0 | 0 | 0 | 0 | 0 | 0 | MESSAGEix-Pakistan 1 | R12_PAK | AP | Mt NOx/yr | Emissions¦NOx¦Energy¦Supply¦Gases¦Transportation¦Combustion
0 | 0 | 0 | 0 | 0 | 0 | 0 | 0 | 0 | MESSAGEix-Pakistan 1 | R12_PAK | AP | Mt NOx/yr | Emissions¦NOx¦Energy¦Supply¦Gases¦Transportation¦Fugitive
0 | 0 | 0 | 0 | 0 | 0 | 0 | 0 | 0 | MESSAGEix-Pakistan 1 | R12_PAK | AP | Mt NOx/yr | Emissions¦NOx¦Energy¦Supply¦Heat
0.0087309 | 0.02042 | 0.0088972 | 0.009344 | 0.01037 | 0.011626 | 0.013156 | 0.014535 | 0.015551 | MESSAGEix-Pakistan 1 | R12_PAK | AP | Mt NOx/yr | Emissions¦NOx¦Energy¦Supply¦Liquids
0 | 0 | 0 | 0 | 0 | 0 | 0 | 0 | 0 | MESSAGEix-Pakistan 1 | R12_PAK | AP | Mt NOx/yr | Emissions¦NOx¦Energy¦Supply¦Liquids¦Biomass
0 | 0 | 0 | 0 | 0 | 0 | 0 | 0 | 0 | MESSAGEix-Pakistan 1 | R12_PAK | AP | Mt NOx/yr | Emissions¦NOx¦Energy¦Supply¦Liquids¦Biomass¦Combustion
0 | 0 | 0 | 0 | 0 | 0 | 0 | 0 | 0 | MESSAGEix-Pakistan 1 | R12_PAK | AP | Mt NOx/yr | Emissions¦NOx¦Energy¦Supply¦Liquids¦Biomass¦Fugitive
0.0020134 | 0.013664 | 0 | 0 | 0 | 0 | 0 | 0 | 0 | MESSAGEix-Pakistan 1 | R12_PAK | AP | Mt NOx/yr | Emissions¦NOx¦Energy¦Supply¦Liquids¦Coal
0.0020134 | 0.013664 | 0 | 0 | 0 | 0 | 0 | 0 | 0 | MESSAGEix-Pakistan 1 | R12_PAK | AP | Mt NOx/yr | Emissions¦NOx¦Energy¦Supply¦Liquids¦Coal¦Combustion
0 | 0 | 0 | 0 | 0 | 0 | 0 | 0 | 0 | MESSAGEix-Pakistan 1 | R12_PAK | AP | Mt NOx/yr | Emissions¦NOx¦Energy¦Supply¦Liquids¦Coal¦Fugitive
0.0087309 | 0.02042 | 0.0088972 | 0.009344 | 0.01037 | 0.011626 | 0.013156 | 0.014535 | 0.015551 | MESSAGEix-Pakistan 1 | R12_PAK | AP | Mt NOx/yr | Emissions¦NOx¦Energy¦Supply¦Liquids¦Combustion
0 | 0 | 0 | 0 | 0 | 0 | 0 | 0 | 0 | MESSAGEix-Pakistan 1 | R12_PAK | AP | Mt NOx/yr | Emissions¦NOx¦Energy¦Supply¦Liquids¦Extraction
0 | 0 | 0 | 0 | 0 | 0 | 0 | 0 | 0 | MESSAGEix-Pakistan 1 | R12_PAK | AP | Mt NOx/yr | Emissions¦NOx¦Energy¦Supply¦Liquids¦Extraction¦Combustion
0 | 0 | 0 | 0 | 0 | 0 | 0 | 0 | 0 | MESSAGEix-Pakistan 1 | R12_PAK | AP | Mt NOx/yr | Emissions¦NOx¦Energy¦Supply¦Liquids¦Extraction¦Fugitive
0 | 0 | 0 | 0 | 0 | 0 | 0 | 0 | 0 | MESSAGEix-Pakistan 1 | R12_PAK | AP | Mt NOx/yr | Emissions¦NOx¦Energy¦Supply¦Liquids¦Fugitive
5.604e-05 | 6.3433e-05 | 3.8548e-05 | 1.3107e-05 | 3.4275e-06 | 3.1397e-06 | 3.2867e-06 | 3.3992e-06 | 3.0015e-06 | MESSAGEix-Pakistan 1 | R12_PAK | AP | Mt NOx/yr | Emissions¦NOx¦Energy¦Supply¦Liquids¦Natural Gas
5.604e-05 | 6.3433e-05 | 3.8548e-05 | 1.3107e-05 | 3.4275e-06 | 3.1397e-06 | 3.2867e-06 | 3.3992e-06 | 3.0015e-06 | MESSAGEix-Pakistan 1 | R12_PAK | AP | Mt NOx/yr | Emissions¦NOx¦Energy¦Supply¦Liquids¦Natural Gas¦Combustion
0 | 0 | 0 | 0 | 0 | 0 | 0 | 0 | 0 | MESSAGEix-Pakistan 1 | R12_PAK | AP | Mt NOx/yr | Emissions¦NOx¦Energy¦Supply¦Liquids¦Natural Gas¦Fugitive
0.0066614 | 0.0066923 | 0.0088586 | 0.0093309 | 0.010367 | 0.011623 | 0.013152 | 0.014532 | 0.015548 | MESSAGEix-Pakistan 1 | R12_PAK | AP | Mt NOx/yr | Emissions¦NOx¦Energy¦Supply¦Liquids¦Oil
0.0066614 | 0.0066923 | 0.0088586 | 0.0093309 | 0.010367 | 0.011623 | 0.013152 | 0.014532 | 0.015548 | MESSAGEix-Pakistan 1 | R12_PAK | AP | Mt NOx/yr | Emissions¦NOx¦Energy¦Supply¦Liquids¦Oil¦Combustion
0 | 0 | 0 | 0 | 0 | 0 | 0 | 0 | 0 | MESSAGEix-Pakistan 1 | R12_PAK | AP | Mt NOx/yr | Emissions¦NOx¦Energy¦Supply¦Liquids¦Oil¦Fugitive
0 | 0 | 0 | 0 | 0 | 0 | 0 | 0 | 0 | MESSAGEix-Pakistan 1 | R12_PAK | AP | Mt NOx/yr | Emissions¦NOx¦Energy¦Supply¦Liquids¦Transportation
0 | 0 | 0 | 0 | 0 | 0 | 0 | 0 | 0 | MESSAGEix-Pakistan 1 | R12_PAK | AP | Mt NOx/yr | Emissions¦NOx¦Energy¦Supply¦Liquids¦Transportation¦Combustion
0 | 0 | 0 | 0 | 0 | 0 | 0 | 0 | 0 | MESSAGEix-Pakistan 1 | R12_PAK | AP | Mt NOx/yr | Emissions¦NOx¦Energy¦Supply¦Liquids¦Transportation¦Fugitive
0 | 0 | 0 | 0 | 0 | 0 | 0 | 0 | 0 | MESSAGEix-Pakistan 1 | R12_PAK | AP | Mt NOx/yr | Emissions¦NOx¦Energy¦Supply¦Other
0 | 0 | 0 | 0 | 0 | 0 | 0 | 0 | 0 | MESSAGEix-Pakistan 1 | R12_PAK | AP | Mt NOx/yr | Emissions¦NOx¦Energy¦Supply¦Other¦Combustion
0 | 0 | 0 | 0 | 0 | 0 | 0 | 0 | 0 | MESSAGEix-Pakistan 1 | R12_PAK | AP | Mt NOx/yr | Emissions¦NOx¦Energy¦Supply¦Other¦Fugitive
0 | 0 | 0 | 0 | 0 | 0 | 0 | 0 | 0 | MESSAGEix-Pakistan 1 | R12_PAK | AP | Mt NOx/yr | Emissions¦NOx¦Energy¦Supply¦Solids
0 | 0 | 0 | 0 | 0 | 0 | 0 | 0 | 0 | MESSAGEix-Pakistan 1 | R12_PAK | AP | Mt NOx/yr | Emissions¦NOx¦Energy¦Supply¦Solids and Other Fugitive
0 | 0 | 0 | 0 | 0 | 0 | 0 | 0 | 0 | MESSAGEix-Pakistan 1 | R12_PAK | AP | Mt NOx/yr | Emissions¦NOx¦Energy¦Supply¦Solids¦Biomass
0 | 0 | 0 | 0 | 0 | 0 | 0 | 0 | 0 | MESSAGEix-Pakistan 1 | R12_PAK | AP | Mt NOx/yr | Emissions¦NOx¦Energy¦Supply¦Solids¦Biomass¦Combustion
0 | 0 | 0 | 0 | 0 | 0 | 0 | 0 | 0 | MESSAGEix-Pakistan 1 | R12_PAK | AP | Mt NOx/yr | Emissions¦NOx¦Energy¦Supply¦Solids¦Biomass¦Fugitive
0 | 0 | 0 | 0 | 0 | 0 | 0 | 0 | 0 | MESSAGEix-Pakistan 1 | R12_PAK | AP | Mt NOx/yr | Emissions¦NOx¦Energy¦Supply¦Solids¦Coal
0 | 0 | 0 | 0 | 0 | 0 | 0 | 0 | 0 | MESSAGEix-Pakistan 1 | R12_PAK | AP | Mt NOx/yr | Emissions¦NOx¦Energy¦Supply¦Solids¦Coal¦Combustion
0 | 0 | 0 | 0 | 0 | 0 | 0 | 0 | 0 | MESSAGEix-Pakistan 1 | R12_PAK | AP | Mt NOx/yr | Emissions¦NOx¦Energy¦Supply¦Solids¦Coal¦Fugitive
0 | 0 | 0 | 0 | 0 | 0 | 0 | 0 | 0 | MESSAGEix-Pakistan 1 | R12_PAK | AP | Mt NOx/yr | Emissions¦NOx¦Energy¦Supply¦Solids¦Combustion
0 | 0 | 0 | 0 | 0 | 0 | 0 | 0 | 0 | MESSAGEix-Pakistan 1 | R12_PAK | AP | Mt NOx/yr | Emissions¦NOx¦Energy¦Supply¦Solids¦Extraction
0 | 0 | 0 | 0 | 0 | 0 | 0 | 0 | 0 | MESSAGEix-Pakistan 1 | R12_PAK | AP | Mt NOx/yr | Emissions¦NOx¦Energy¦Supply¦Solids¦Extraction¦Combustion
0 | 0 | 0 | 0 | 0 | 0 | 0 | 0 | 0 | MESSAGEix-Pakistan 1 | R12_PAK | AP | Mt NOx/yr | Emissions¦NOx¦Energy¦Supply¦Solids¦Extraction¦Fugitive
0 | 0 | 0 | 0 | 0 | 0 | 0 | 0 | 0 | MESSAGEix-Pakistan 1 | R12_PAK | AP | Mt NOx/yr | Emissions¦NOx¦Energy¦Supply¦Solids¦Fugitive
0 | 0 | 0 | 0 | 0 | 0 | 0 | 0 | 0 | MESSAGEix-Pakistan 1 | R12_PAK | AP | Mt NOx/yr | Emissions¦NOx¦Energy¦Supply¦Solids¦Transportation
0 | 0 | 0 | 0 | 0 | 0 | 0 | 0 | 0 | MESSAGEix-Pakistan 1 | R12_PAK | AP | Mt NOx/yr | Emissions¦NOx¦Energy¦Supply¦Solids¦Transportation¦Combustion
0 | 0 | 0 | 0 | 0 | 0 | 0 | 0 | 0 | MESSAGEix-Pakistan 1 | R12_PAK | AP | Mt NOx/yr | Emissions¦NOx¦Energy¦Supply¦Solids¦Transportation¦Fugitive
0.68349 | 0.7172 | 0.75493 | 0.75985 | 0.78462 | 0.81827 | 0.86949 | 0.89417 | 0.81341 | MESSAGEix-Pakistan 1 | R12_PAK | AP | Mt NOx/yr | Emissions¦NOx¦Fossil Fuels and Industry
0.058612 | 0.064015 | 0.066547 | 0.071669 | 0.076227 | 0.082063 | 0.08962 | 0.097925 | 0.112 | MESSAGEix-Pakistan 1 | R12_PAK | AP | Mt NOx/yr | Emissions¦NOx¦Industrial Processes
0 | 0 | 0 | 0 | 0 | 0 | 0 | 0 | 0 | MESSAGEix-Pakistan 1 | R12_PAK | AP | Mt NOx/yr | Emissions¦NOx¦Product Use
0 | 0 | 0 | 0 | 0 | 0 | 0 | 0 | 0 | MESSAGEix-Pakistan 1 | R12_PAK | AP | Mt NOx/yr | Emissions¦NOx¦Product Use¦Solvents
0.00041522 | 0.00043985 | 0.00049896 | 0.00054772 | 0.00050035 | 0.00045203 | 0.00040791 | 0.00036267 | 0.00028796 | MESSAGEix-Pakistan 1 | R12_PAK | AP | Mt NOx/yr | Emissions¦NOx¦Waste
0.6839 | 0.71764 | 0.75543 | 0.7604 | 0.78512 | 0.81872 | 0.86989 | 0.89453 | 0.8137 | MESSAGEix-Pakistan 1 | World | AP | Mt NOx/yr | Emissions¦NOx
0.62487 | 0.65318 | 0.68838 | 0.68818 | 0.7084 | 0.7362 | 0.77987 | 0.79625 | 0.70141 | MESSAGEix-Pakistan 1 | World | AP | Mt NOx/yr | Emissions¦NOx¦Energy
0.6237 | 0.6526 | 0.68806 | 0.68812 | 0.7084 | 0.7362 | 0.77987 | 0.79625 | 0.70141 | MESSAGEix-Pakistan 1 | World | AP | Mt NOx/yr | Emissions¦NOx¦Energy¦Combustion
0.57255 | 0.57329 | 0.60047 | 0.61851 | 0.64636 | 0.70179 | 0.75081 | 0.77245 | 0.68125 | MESSAGEix-Pakistan 1 | World | AP | Mt NOx/yr | Emissions¦NOx¦Energy¦Demand
0 | 0 | 0 | 0 | 0 | 0 | 0 | 0 | 0 | MESSAGEix-Pakistan 1 | World | AP | Mt NOx/yr | Emissions¦NOx¦Energy¦Demand¦AFOFI
0.093556 | 0.089717 | 0.10457 | 0.12357 | 0.12903 | 0.13027 | 0.13426 | 0.13114 | 0.10904 | MESSAGEix-Pakistan 1 | World | AP | Mt NOx/yr | Emissions¦NOx¦Energy¦Demand¦Industry
0.042391 | 0.045302 | 0.048574 | 0.04998 | 0.051468 | 0.061194 | 0.075298 | 0.091319 | 0.14503 | MESSAGEix-Pakistan 1 | World | AP | Mt NOx/yr | Emissions¦NOx¦Energy¦Demand¦Residential and Commercial
0.042391 | 0.045302 | 0.048574 | 0.04998 | 0.051468 | 0.061194 | 0.075298 | 0.091319 | 0.14503 | MESSAGEix-Pakistan 1 | World | AP | Mt NOx/yr | Emissions¦NOx¦Energy¦Demand¦Residential and Commercial and AFOFI
0.43661 | 0.43827 | 0.44733 | 0.44497 | 0.46586 | 0.51033 | 0.54125 | 0.54999 | 0.42718 | MESSAGEix-Pakistan 1 | World | AP | Mt NOx/yr | Emissions¦NOx¦Energy¦Demand¦Transportation
0.43661 | 0.43827 | 0.44733 | 0.44497 | 0.46586 | 0.51033 | 0.54125 | 0.54999 | 0.42718 | MESSAGEix-Pakistan 1 | World | AP | Mt NOx/yr | Emissions¦NOx¦Energy¦Demand¦Transportation¦Road Rail and Domestic Shipping
0 | 0 | 0 | 0 | 0 | 0 | 0 | 0 | 0 | MESSAGEix-Pakistan 1 | World | AP | Mt NOx/yr | Emissions¦NOx¦Energy¦Demand¦Transportation¦Shipping
0 | 0 | 0 | 0 | 0 | 0 | 0 | 0 | 0 | MESSAGEix-Pakistan 1 | World | AP | Mt NOx/yr | Emissions¦NOx¦Energy¦Demand¦Transportation¦Shipping¦International
0.001176 | 0.00058261 | 0.00031801 | 6.2469e-05 | 0 | 0 | 0 | 0 | 0 | MESSAGEix-Pakistan 1 | World | AP | Mt NOx/yr | Emissions¦NOx¦Energy¦Fugitive
0.052323 | 0.079895 | 0.087909 | 0.069668 | 0.062037 | 0.034415 | 0.029057 | 0.023793 | 0.020162 | MESSAGEix-Pakistan 1 | World | AP | Mt NOx/yr | Emissions¦NOx¦Energy¦Supply
0.051147 | 0.079313 | 0.087591 | 0.069605 | 0.062037 | 0.034415 | 0.029057 | 0.023793 | 0.020162 | MESSAGEix-Pakistan 1 | World | AP | Mt NOx/yr | Emissions¦NOx¦Energy¦Supply¦Combustion
0.041308 | 0.056982 | 0.077464 | 0.058939 | 0.050363 | 0.021556 | 0.014722 | 0.0081107 | 0.0036975 | MESSAGEix-Pakistan 1 | World | AP | Mt NOx/yr | Emissions¦NOx¦Energy¦Supply¦Electricity
0.041308 | 0.056982 | 0.077464 | 0.058939 | 0.050363 | 0.021556 | 0.014722 | 0.0081107 | 0.0036975 | MESSAGEix-Pakistan 1 | World | AP | Mt NOx/yr | Emissions¦NOx¦Energy¦Supply¦Electricity and Heat
0.001176 | 0.00058261 | 0.00031801 | 6.2469e-05 | 0 | 0 | 0 | 0 | 0 | MESSAGEix-Pakistan 1 | World | AP | Mt NOx/yr | Emissions¦NOx¦Energy¦Supply¦Fugitive
0.0022835 | 0.0024934 | 0.0015478 | 0.0013855 | 0.0013031 | 0.0012329 | 0.0011787 | 0.0011472 | 0.00091414 | MESSAGEix-Pakistan 1 | World | AP | Mt NOx/yr | Emissions¦NOx¦Energy¦Supply¦Gases
0.001176 | 0.00058261 | 0.00031801 | 6.2469e-05 | 0 | 0 | 0 | 0 | 0 | MESSAGEix-Pakistan 1 | World | AP | Mt NOx/yr | Emissions¦NOx¦Energy¦Supply¦Gases and Liquids Fugitive
0 | 0 | 0 | 0 | 0 | 0 | 0 | 0 | 0 | MESSAGEix-Pakistan 1 | World | AP | Mt NOx/yr | Emissions¦NOx¦Energy¦Supply¦Gases¦Biomass
0 | 0 | 0 | 0 | 0 | 0 | 0 | 0 | 0 | MESSAGEix-Pakistan 1 | World | AP | Mt NOx/yr | Emissions¦NOx¦Energy¦Supply¦Gases¦Biomass¦Combustion
0 | 0 | 0 | 0 | 0 | 0 | 0 | 0 | 0 | MESSAGEix-Pakistan 1 | World | AP | Mt NOx/yr | Emissions¦NOx¦Energy¦Supply¦Gases¦Biomass¦Fugitive
0 | 0 | 0 | 0 | 0 | 0 | 0 | 0 | 0 | MESSAGEix-Pakistan 1 | World | AP | Mt NOx/yr | Emissions¦NOx¦Energy¦Supply¦Gases¦Coal
0 | 0 | 0 | 0 | 0 | 0 | 0 | 0 | 0 | MESSAGEix-Pakistan 1 | World | AP | Mt NOx/yr | Emissions¦NOx¦Energy¦Supply¦Gases¦Coal¦Combustion
0 | 0 | 0 | 0 | 0 | 0 | 0 | 0 | 0 | MESSAGEix-Pakistan 1 | World | AP | Mt NOx/yr | Emissions¦NOx¦Energy¦Supply¦Gases¦Coal¦Fugitive
0.0011075 | 0.0019108 | 0.0012297 | 0.001323 | 0.0013031 | 0.0012329 | 0.0011787 | 0.0011472 | 0.00091414 | MESSAGEix-Pakistan 1 | World | AP | Mt NOx/yr | Emissions¦NOx¦Energy¦Supply¦Gases¦Combustion
0.0020415 | 0.0018755 | 0.0015478 | 0.0013855 | 0.0013031 | 0.0012329 | 0.0011787 | 0.0011472 | 0.00091414 | MESSAGEix-Pakistan 1 | World | AP | Mt NOx/yr | Emissions¦NOx¦Energy¦Supply¦Gases¦Extraction
0.0008655 | 0.0012928 | 0.0012297 | 0.001323 | 0.0013031 | 0.0012329 | 0.0011787 | 0.0011472 | 0.00091414 | MESSAGEix-Pakistan 1 | World | AP | Mt NOx/yr | Emissions¦NOx¦Energy¦Supply¦Gases¦Extraction¦Combustion
0.001176 | 0.00058261 | 0.00031801 | 6.2469e-05 | 0 | 0 | 0 | 0 | 0 | MESSAGEix-Pakistan 1 | World | AP | Mt NOx/yr | Emissions¦NOx¦Energy¦Supply¦Gases¦Extraction¦Fugitive
0.001176 | 0.00058261 | 0.00031801 | 6.2469e-05 | 0 | 0 | 0 | 0 | 0 | MESSAGEix-Pakistan 1 | World | AP | Mt NOx/yr | Emissions¦NOx¦Energy¦Supply¦Gases¦Fugitive
0.00024196 | 0.00061796 | 0 | 0 | 0 | 0 | 0 | 0 | 0 | MESSAGEix-Pakistan 1 | World | AP | Mt NOx/yr | Emissions¦NOx¦Energy¦Supply¦Gases¦Hydrogen
0.00024196 | 0.00061796 | 0 | 0 | 0 | 0 | 0 | 0 | 0 | MESSAGEix-Pakistan 1 | World | AP | Mt NOx/yr | Emissions¦NOx¦Energy¦Supply¦Gases¦Hydrogen¦Combustion
0 | 0 | 0 | 0 | 0 | 0 | 0 | 0 | 0 | MESSAGEix-Pakistan 1 | World | AP | Mt NOx/yr | Emissions¦NOx¦Energy¦Supply¦Gases¦Hydrogen¦Fugitive
0 | 0 | 0 | 0 | 0 | 0 | 0 | 0 | 0 | MESSAGEix-Pakistan 1 | World | AP | Mt NOx/yr | Emissions¦NOx¦Energy¦Supply¦Gases¦Natural Gas
0 | 0 | 0 | 0 | 0 | 0 | 0 | 0 | 0 | MESSAGEix-Pakistan 1 | World | AP | Mt NOx/yr | Emissions¦NOx¦Energy¦Supply¦Gases¦Natural Gas¦Combustion
0 | 0 | 0 | 0 | 0 | 0 | 0 | 0 | 0 | MESSAGEix-Pakistan 1 | World | AP | Mt NOx/yr | Emissions¦NOx¦Energy¦Supply¦Gases¦Natural Gas¦Fugitive
0 | 0 | 0 | 0 | 0 | 0 | 0 | 0 | 0 | MESSAGEix-Pakistan 1 | World | AP | Mt NOx/yr | Emissions¦NOx¦Energy¦Supply¦Gases¦Transportation
0 | 0 | 0 | 0 | 0 | 0 | 0 | 0 | 0 | MESSAGEix-Pakistan 1 | World | AP | Mt NOx/yr | Emissions¦NOx¦Energy¦Supply¦Gases¦Transportation¦Combustion
0 | 0 | 0 | 0 | 0 | 0 | 0 | 0 | 0 | MESSAGEix-Pakistan 1 | World | AP | Mt NOx/yr | Emissions¦NOx¦Energy¦Supply¦Gases¦Transportation¦Fugitive
0 | 0 | 0 | 0 | 0 | 0 | 0 | 0 | 0 | MESSAGEix-Pakistan 1 | World | AP | Mt NOx/yr | Emissions¦NOx¦Energy¦Supply¦Heat
0.0087309 | 0.02042 | 0.0088972 | 0.009344 | 0.01037 | 0.011626 | 0.013156 | 0.014535 | 0.015551 | MESSAGEix-Pakistan 1 | World | AP | Mt NOx/yr | Emissions¦NOx¦Energy¦Supply¦Liquids
0 | 0 | 0 | 0 | 0 | 0 | 0 | 0 | 0 | MESSAGEix-Pakistan 1 | World | AP | Mt NOx/yr | Emissions¦NOx¦Energy¦Supply¦Liquids¦Biomass
0 | 0 | 0 | 0 | 0 | 0 | 0 | 0 | 0 | MESSAGEix-Pakistan 1 | World | AP | Mt NOx/yr | Emissions¦NOx¦Energy¦Supply¦Liquids¦Biomass¦Combustion
0 | 0 | 0 | 0 | 0 | 0 | 0 | 0 | 0 | MESSAGEix-Pakistan 1 | World | AP | Mt NOx/yr | Emissions¦NOx¦Energy¦Supply¦Liquids¦Biomass¦Fugitive
0.0020134 | 0.013664 | 0 | 0 | 0 | 0 | 0 | 0 | 0 | MESSAGEix-Pakistan 1 | World | AP | Mt NOx/yr | Emissions¦NOx¦Energy¦Supply¦Liquids¦Coal
0.0020134 | 0.013664 | 0 | 0 | 0 | 0 | 0 | 0 | 0 | MESSAGEix-Pakistan 1 | World | AP | Mt NOx/yr | Emissions¦NOx¦Energy¦Supply¦Liquids¦Coal¦Combustion
0 | 0 | 0 | 0 | 0 | 0 | 0 | 0 | 0 | MESSAGEix-Pakistan 1 | World | AP | Mt NOx/yr | Emissions¦NOx¦Energy¦Supply¦Liquids¦Coal¦Fugitive
0.0087309 | 0.02042 | 0.0088972 | 0.009344 | 0.01037 | 0.011626 | 0.013156 | 0.014535 | 0.015551 | MESSAGEix-Pakistan 1 | World | AP | Mt NOx/yr | Emissions¦NOx¦Energy¦Supply¦Liquids¦Combustion
0 | 0 | 0 | 0 | 0 | 0 | 0 | 0 | 0 | MESSAGEix-Pakistan 1 | World | AP | Mt NOx/yr | Emissions¦NOx¦Energy¦Supply¦Liquids¦Extraction
0 | 0 | 0 | 0 | 0 | 0 | 0 | 0 | 0 | MESSAGEix-Pakistan 1 | World | AP | Mt NOx/yr | Emissions¦NOx¦Energy¦Supply¦Liquids¦Extraction¦Combustion
0 | 0 | 0 | 0 | 0 | 0 | 0 | 0 | 0 | MESSAGEix-Pakistan 1 | World | AP | Mt NOx/yr | Emissions¦NOx¦Energy¦Supply¦Liquids¦Extraction¦Fugitive
0 | 0 | 0 | 0 | 0 | 0 | 0 | 0 | 0 | MESSAGEix-Pakistan 1 | World | AP | Mt NOx/yr | Emissions¦NOx¦Energy¦Supply¦Liquids¦Fugitive
5.604e-05 | 6.3433e-05 | 3.8548e-05 | 1.3107e-05 | 3.4275e-06 | 3.1397e-06 | 3.2867e-06 | 3.3992e-06 | 3.0015e-06 | MESSAGEix-Pakistan 1 | World | AP | Mt NOx/yr | Emissions¦NOx¦Energy¦Supply¦Liquids¦Natural Gas
5.604e-05 | 6.3433e-05 | 3.8548e-05 | 1.3107e-05 | 3.4275e-06 | 3.1397e-06 | 3.2867e-06 | 3.3992e-06 | 3.0015e-06 | MESSAGEix-Pakistan 1 | World | AP | Mt NOx/yr | Emissions¦NOx¦Energy¦Supply¦Liquids¦Natural Gas¦Combustion
0 | 0 | 0 | 0 | 0 | 0 | 0 | 0 | 0 | MESSAGEix-Pakistan 1 | World | AP | Mt NOx/yr | Emissions¦NOx¦Energy¦Supply¦Liquids¦Natural Gas¦Fugitive
0.0066614 | 0.0066923 | 0.0088586 | 0.0093309 | 0.010367 | 0.011623 | 0.013152 | 0.014532 | 0.015548 | MESSAGEix-Pakistan 1 | World | AP | Mt NOx/yr | Emissions¦NOx¦Energy¦Supply¦Liquids¦Oil
0.0066614 | 0.0066923 | 0.0088586 | 0.0093309 | 0.010367 | 0.011623 | 0.013152 | 0.014532 | 0.015548 | MESSAGEix-Pakistan 1 | World | AP | Mt NOx/yr | Emissions¦NOx¦Energy¦Supply¦Liquids¦Oil¦Combustion
0 | 0 | 0 | 0 | 0 | 0 | 0 | 0 | 0 | MESSAGEix-Pakistan 1 | World | AP | Mt NOx/yr | Emissions¦NOx¦Energy¦Supply¦Liquids¦Oil¦Fugitive
0 | 0 | 0 | 0 | 0 | 0 | 0 | 0 | 0 | MESSAGEix-Pakistan 1 | World | AP | Mt NOx/yr | Emissions¦NOx¦Energy¦Supply¦Liquids¦Transportation
0 | 0 | 0 | 0 | 0 | 0 | 0 | 0 | 0 | MESSAGEix-Pakistan 1 | World | AP | Mt NOx/yr | Emissions¦NOx¦Energy¦Supply¦Liquids¦Transportation¦Combustion
0 | 0 | 0 | 0 | 0 | 0 | 0 | 0 | 0 | MESSAGEix-Pakistan 1 | World | AP | Mt NOx/yr | Emissions¦NOx¦Energy¦Supply¦Liquids¦Transportation¦Fugitive
0 | 0 | 0 | 0 | 0 | 0 | 0 | 0 | 0 | MESSAGEix-Pakistan 1 | World | AP | Mt NOx/yr | Emissions¦NOx¦Energy¦Supply¦Other
0 | 0 | 0 | 0 | 0 | 0 | 0 | 0 | 0 | MESSAGEix-Pakistan 1 | World | AP | Mt NOx/yr | Emissions¦NOx¦Energy¦Supply¦Other¦Combustion
0 | 0 | 0 | 0 | 0 | 0 | 0 | 0 | 0 | MESSAGEix-Pakistan 1 | World | AP | Mt NOx/yr | Emissions¦NOx¦Energy¦Supply¦Other¦Fugitive
0 | 0 | 0 | 0 | 0 | 0 | 0 | 0 | 0 | MESSAGEix-Pakistan 1 | World | AP | Mt NOx/yr | Emissions¦NOx¦Energy¦Supply¦Solids
0 | 0 | 0 | 0 | 0 | 0 | 0 | 0 | 0 | MESSAGEix-Pakistan 1 | World | AP | Mt NOx/yr | Emissions¦NOx¦Energy¦Supply¦Solids and Other Fugitive
0 | 0 | 0 | 0 | 0 | 0 | 0 | 0 | 0 | MESSAGEix-Pakistan 1 | World | AP | Mt NOx/yr | Emissions¦NOx¦Energy¦Supply¦Solids¦Biomass
0 | 0 | 0 | 0 | 0 | 0 | 0 | 0 | 0 | MESSAGEix-Pakistan 1 | World | AP | Mt NOx/yr | Emissions¦NOx¦Energy¦Supply¦Solids¦Biomass¦Combustion
0 | 0 | 0 | 0 | 0 | 0 | 0 | 0 | 0 | MESSAGEix-Pakistan 1 | World | AP | Mt NOx/yr | Emissions¦NOx¦Energy¦Supply¦Solids¦Biomass¦Fugitive
0 | 0 | 0 | 0 | 0 | 0 | 0 | 0 | 0 | MESSAGEix-Pakistan 1 | World | AP | Mt NOx/yr | Emissions¦NOx¦Energy¦Supply¦Solids¦Coal
0 | 0 | 0 | 0 | 0 | 0 | 0 | 0 | 0 | MESSAGEix-Pakistan 1 | World | AP | Mt NOx/yr | Emissions¦NOx¦Energy¦Supply¦Solids¦Coal¦Combustion
0 | 0 | 0 | 0 | 0 | 0 | 0 | 0 | 0 | MESSAGEix-Pakistan 1 | World | AP | Mt NOx/yr | Emissions¦NOx¦Energy¦Supply¦Solids¦Coal¦Fugitive
0 | 0 | 0 | 0 | 0 | 0 | 0 | 0 | 0 | MESSAGEix-Pakistan 1 | World | AP | Mt NOx/yr | Emissions¦NOx¦Energy¦Supply¦Solids¦Combustion
0 | 0 | 0 | 0 | 0 | 0 | 0 | 0 | 0 | MESSAGEix-Pakistan 1 | World | AP | Mt NOx/yr | Emissions¦NOx¦Energy¦Supply¦Solids¦Extraction
0 | 0 | 0 | 0 | 0 | 0 | 0 | 0 | 0 | MESSAGEix-Pakistan 1 | World | AP | Mt NOx/yr | Emissions¦NOx¦Energy¦Supply¦Solids¦Extraction¦Combustion
0 | 0 | 0 | 0 | 0 | 0 | 0 | 0 | 0 | MESSAGEix-Pakistan 1 | World | AP | Mt NOx/yr | Emissions¦NOx¦Energy¦Supply¦Solids¦Extraction¦Fugitive
0 | 0 | 0 | 0 | 0 | 0 | 0 | 0 | 0 | MESSAGEix-Pakistan 1 | World | AP | Mt NOx/yr | Emissions¦NOx¦Energy¦Supply¦Solids¦Fugitive
0 | 0 | 0 | 0 | 0 | 0 | 0 | 0 | 0 | MESSAGEix-Pakistan 1 | World | AP | Mt NOx/yr | Emissions¦NOx¦Energy¦Supply¦Solids¦Transportation
0 | 0 | 0 | 0 | 0 | 0 | 0 | 0 | 0 | MESSAGEix-Pakistan 1 | World | AP | Mt NOx/yr | Emissions¦NOx¦Energy¦Supply¦Solids¦Transportation¦Combustion
0 | 0 | 0 | 0 | 0 | 0 | 0 | 0 | 0 | MESSAGEix-Pakistan 1 | World | AP | Mt NOx/yr | Emissions¦NOx¦Energy¦Supply¦Solids¦Transportation¦Fugitive
0.68349 | 0.7172 | 0.75493 | 0.75985 | 0.78462 | 0.81827 | 0.86949 | 0.89417 | 0.81341 | MESSAGEix-Pakistan 1 | World | AP | Mt NOx/yr | Emissions¦NOx¦Fossil Fuels and Industry
0.058612 | 0.064015 | 0.066547 | 0.071669 | 0.076227 | 0.082063 | 0.08962 | 0.097925 | 0.112 | MESSAGEix-Pakistan 1 | World | AP | Mt NOx/yr | Emissions¦NOx¦Industrial Processes
0 | 0 | 0 | 0 | 0 | 0 | 0 | 0 | 0 | MESSAGEix-Pakistan 1 | World | AP | Mt NOx/yr | Emissions¦NOx¦Product Use
0 | 0 | 0 | 0 | 0 | 0 | 0 | 0 | 0 | MESSAGEix-Pakistan 1 | World | AP | Mt NOx/yr | Emissions¦NOx¦Product Use¦Solvents
0.00041522 | 0.00043985 | 0.00049896 | 0.00054772 | 0.00050035 | 0.00045203 | 0.00040791 | 0.00036267 | 0.00028796 | MESSAGEix-Pakistan 1 | World | AP | Mt NOx/yr | Emissions¦NOx¦Waste
0.73624 | 0.74989 | 0.80912 | 0.88048 | 0.97521 | 1.099 | 1.2246 | 1.3573 | 1.6026 | MESSAGEix-Pakistan 1 | R12_PAK | AP | Mt VOC/yr | Emissions¦VOC
0.30458 | 0.28879 | 0.30034 | 0.30459 | 0.32175 | 0.35099 | 0.37347 | 0.38991 | 0.3726 | MESSAGEix-Pakistan 1 | R12_PAK | AP | Mt VOC/yr | Emissions¦VOC¦Energy
0 | 0 | 0 | 0 | 0 | 0 | 0 | 0 | 0 | MESSAGEix-Pakistan 1 | R12_PAK | AP | Mt VOC/yr | Emissions¦VOC¦Energy¦Combustion
0.25979 | 0.24724 | 0.25707 | 0.26934 | 0.28351 | 0.31122 | 0.3277 | 0.33836 | 0.31432 | MESSAGEix-Pakistan 1 | R12_PAK | AP | Mt VOC/yr | Emissions¦VOC¦Energy¦Demand
0 | 0 | 0 | 0 | 0 | 0 | 0 | 0 | 0 | MESSAGEix-Pakistan 1 | R12_PAK | AP | Mt VOC/yr | Emissions¦VOC¦Energy¦Demand¦AFOFI
0.012983 | 0.009028 | 0.013694 | 0.021458 | 0.026275 | 0.032993 | 0.034002 | 0.034505 | 0.033613 | MESSAGEix-Pakistan 1 | R12_PAK | AP | Mt VOC/yr | Emissions¦VOC¦Energy¦Demand¦Industry
0.10072 | 0.11127 | 0.10977 | 0.11017 | 0.10694 | 0.10525 | 0.10416 | 0.10406 | 0.11115 | MESSAGEix-Pakistan 1 | R12_PAK | AP | Mt VOC/yr | Emissions¦VOC¦Energy¦Demand¦Residential and Commercial
0.10072 | 0.11127 | 0.10977 | 0.11017 | 0.10694 | 0.10525 | 0.10416 | 0.10406 | 0.11115 | MESSAGEix-Pakistan 1 | R12_PAK | AP | Mt VOC/yr | Emissions¦VOC¦Energy¦Demand¦Residential and Commercial and AFOFI
0.14609 | 0.12694 | 0.13361 | 0.13771 | 0.15029 | 0.17297 | 0.18954 | 0.19979 | 0.16956 | MESSAGEix-Pakistan 1 | R12_PAK | AP | Mt VOC/yr | Emissions¦VOC¦Energy¦Demand¦Transportation
0.14609 | 0.12694 | 0.13361 | 0.13771 | 0.15029 | 0.17297 | 0.18954 | 0.19979 | 0.16956 | MESSAGEix-Pakistan 1 | R12_PAK | AP | Mt VOC/yr | Emissions¦VOC¦Energy¦Demand¦Transportation¦Road Rail and Domestic Shipping
0 | 0 | 0 | 0 | 0 | 0 | 0 | 0 | 0 | MESSAGEix-Pakistan 1 | R12_PAK | AP | Mt VOC/yr | Emissions¦VOC¦Energy¦Demand¦Transportation¦Shipping
0 | 0 | 0 | 0 | 0 | 0 | 0 | 0 | 0 | MESSAGEix-Pakistan 1 | R12_PAK | AP | Mt VOC/yr | Emissions¦VOC¦Energy¦Demand¦Transportation¦Shipping¦International
0.30458 | 0.28879 | 0.30034 | 0.30459 | 0.32175 | 0.35099 | 0.37347 | 0.38991 | 0.3726 | MESSAGEix-Pakistan 1 | R12_PAK | AP | Mt VOC/yr | Emissions¦VOC¦Energy¦Fugitive
0.044793 | 0.041548 | 0.043275 | 0.035251 | 0.03824 | 0.039773 | 0.045772 | 0.051551 | 0.058274 | MESSAGEix-Pakistan 1 | R12_PAK | AP | Mt VOC/yr | Emissions¦VOC¦Energy¦Supply
0 | 0 | 0 | 0 | 0 | 0 | 0 | 0 | 0 | MESSAGEix-Pakistan 1 | R12_PAK | AP | Mt VOC/yr | Emissions¦VOC¦Energy¦Supply¦Combustion
0.0013866 | 0.0087093 | 0.009768 | 0.0045838 | 0.0045484 | 0.00066767 | 0.00052515 | 0.00031542 | 0.00022286 | MESSAGEix-Pakistan 1 | R12_PAK | AP | Mt VOC/yr | Emissions¦VOC¦Energy¦Supply¦Electricity
0.0013866 | 0.0087093 | 0.009768 | 0.0045838 | 0.0045484 | 0.00066767 | 0.00052515 | 0.00031542 | 0.00022286 | MESSAGEix-Pakistan 1 | R12_PAK | AP | Mt VOC/yr | Emissions¦VOC¦Energy¦Supply¦Electricity and Heat
0.044793 | 0.041548 | 0.043275 | 0.035251 | 0.03824 | 0.039773 | 0.045772 | 0.051551 | 0.058274 | MESSAGEix-Pakistan 1 | R12_PAK | AP | Mt VOC/yr | Emissions¦VOC¦Energy¦Supply¦Fugitive
0.023303 | 0.011598 | 0.0063356 | 0.0012848 | 4.8487e-05 | 4.5877e-05 | 4.3847e-05 | 4.2656e-05 | 3.4037e-05 | MESSAGEix-Pakistan 1 | R12_PAK | AP | Mt VOC/yr | Emissions¦VOC¦Energy¦Supply¦Gases
0.043407 | 0.032839 | 0.033507 | 0.030668 | 0.033691 | 0.039105 | 0.045246 | 0.051236 | 0.058051 | MESSAGEix-Pakistan 1 | R12_PAK | AP | Mt VOC/yr | Emissions¦VOC¦Energy¦Supply¦Gases and Liquids Fugitive
0 | 0 | 0 | 0 | 0 | 0 | 0 | 0 | 0 | MESSAGEix-Pakistan 1 | R12_PAK | AP | Mt VOC/yr | Emissions¦VOC¦Energy¦Supply¦Gases¦Biomass
0 | 0 | 0 | 0 | 0 | 0 | 0 | 0 | 0 | MESSAGEix-Pakistan 1 | R12_PAK | AP | Mt VOC/yr | Emissions¦VOC¦Energy¦Supply¦Gases¦Biomass¦Combustion
0 | 0 | 0 | 0 | 0 | 0 | 0 | 0 | 0 | MESSAGEix-Pakistan 1 | R12_PAK | AP | Mt VOC/yr | Emissions¦VOC¦Energy¦Supply¦Gases¦Biomass¦Fugitive
0 | 0 | 0 | 0 | 0 | 0 | 0 | 0 | 0 | MESSAGEix-Pakistan 1 | R12_PAK | AP | Mt VOC/yr | Emissions¦VOC¦Energy¦Supply¦Gases¦Coal
0 | 0 | 0 | 0 | 0 | 0 | 0 | 0 | 0 | MESSAGEix-Pakistan 1 | R12_PAK | AP | Mt VOC/yr | Emissions¦VOC¦Energy¦Supply¦Gases¦Coal¦Combustion
0 | 0 | 0 | 0 | 0 | 0 | 0 | 0 | 0 | MESSAGEix-Pakistan 1 | R12_PAK | AP | Mt VOC/yr | Emissions¦VOC¦Energy¦Supply¦Gases¦Coal¦Fugitive
0 | 0 | 0 | 0 | 0 | 0 | 0 | 0 | 0 | MESSAGEix-Pakistan 1 | R12_PAK | AP | Mt VOC/yr | Emissions¦VOC¦Energy¦Supply¦Gases¦Combustion
0.023293 | 0.011572 | 0.0063356 | 0.0012848 | 4.8487e-05 | 4.5877e-05 | 4.3847e-05 | 4.2656e-05 | 3.4037e-05 | MESSAGEix-Pakistan 1 | R12_PAK | AP | Mt VOC/yr | Emissions¦VOC¦Energy¦Supply¦Gases¦Extraction
0 | 0 | 0 | 0 | 0 | 0 | 0 | 0 | 0 | MESSAGEix-Pakistan 1 | R12_PAK | AP | Mt VOC/yr | Emissions¦VOC¦Energy¦Supply¦Gases¦Extraction¦Combustion
0.023293 | 0.011572 | 0.0063356 | 0.0012848 | 4.8487e-05 | 4.5877e-05 | 4.3847e-05 | 4.2656e-05 | 3.4037e-05 | MESSAGEix-Pakistan 1 | R12_PAK | AP | Mt VOC/yr | Emissions¦VOC¦Energy¦Supply¦Gases¦Extraction¦Fugitive
0.023303 | 0.011598 | 0.0063356 | 0.0012848 | 4.8487e-05 | 4.5877e-05 | 4.3847e-05 | 4.2656e-05 | 3.4037e-05 | MESSAGEix-Pakistan 1 | R12_PAK | AP | Mt VOC/yr | Emissions¦VOC¦Energy¦Supply¦Gases¦Fugitive
9.6939e-06 | 2.5786e-05 | 0 | 0 | 0 | 0 | 0 | 0 | 0 | MESSAGEix-Pakistan 1 | R12_PAK | AP | Mt VOC/yr | Emissions¦VOC¦Energy¦Supply¦Gases¦Hydrogen
0 | 0 | 0 | 0 | 0 | 0 | 0 | 0 | 0 | MESSAGEix-Pakistan 1 | R12_PAK | AP | Mt VOC/yr | Emissions¦VOC¦Energy¦Supply¦Gases¦Hydrogen¦Combustion
9.6939e-06 | 2.5786e-05 | 0 | 0 | 0 | 0 | 0 | 0 | 0 | MESSAGEix-Pakistan 1 | R12_PAK | AP | Mt VOC/yr | Emissions¦VOC¦Energy¦Supply¦Gases¦Hydrogen¦Fugitive
0 | 0 | 0 | 0 | 0 | 0 | 0 | 0 | 0 | MESSAGEix-Pakistan 1 | R12_PAK | AP | Mt VOC/yr | Emissions¦VOC¦Energy¦Supply¦Gases¦Natural Gas
0 | 0 | 0 | 0 | 0 | 0 | 0 | 0 | 0 | MESSAGEix-Pakistan 1 | R12_PAK | AP | Mt VOC/yr | Emissions¦VOC¦Energy¦Supply¦Gases¦Natural Gas¦Combustion
0 | 0 | 0 | 0 | 0 | 0 | 0 | 0 | 0 | MESSAGEix-Pakistan 1 | R12_PAK | AP | Mt VOC/yr | Emissions¦VOC¦Energy¦Supply¦Gases¦Natural Gas¦Fugitive
0 | 0 | 0 | 0 | 0 | 0 | 0 | 0 | 0 | MESSAGEix-Pakistan 1 | R12_PAK | AP | Mt VOC/yr | Emissions¦VOC¦Energy¦Supply¦Gases¦Transportation
0 | 0 | 0 | 0 | 0 | 0 | 0 | 0 | 0 | MESSAGEix-Pakistan 1 | R12_PAK | AP | Mt VOC/yr | Emissions¦VOC¦Energy¦Supply¦Gases¦Transportation¦Combustion
0 | 0 | 0 | 0 | 0 | 0 | 0 | 0 | 0 | MESSAGEix-Pakistan 1 | R12_PAK | AP | Mt VOC/yr | Emissions¦VOC¦Energy¦Supply¦Gases¦Transportation¦Fugitive
0 | 0 | 0 | 0 | 0 | 0 | 0 | 0 | 0 | MESSAGEix-Pakistan 1 | R12_PAK | AP | Mt VOC/yr | Emissions¦VOC¦Energy¦Supply¦Heat
0.020104 | 0.021241 | 0.027172 | 0.029383 | 0.033643 | 0.039059 | 0.045203 | 0.051193 | 0.058017 | MESSAGEix-Pakistan 1 | R12_PAK | AP | Mt VOC/yr | Emissions¦VOC¦Energy¦Supply¦Liquids
0 | 0 | 0 | 0 | 0 | 0 | 0 | 0 | 0 | MESSAGEix-Pakistan 1 | R12_PAK | AP | Mt VOC/yr | Emissions¦VOC¦Energy¦Supply¦Liquids¦Biomass
0 | 0 | 0 | 0 | 0 | 0 | 0 | 0 | 0 | MESSAGEix-Pakistan 1 | R12_PAK | AP | Mt VOC/yr | Emissions¦VOC¦Energy¦Supply¦Liquids¦Biomass¦Combustion
0 | 0 | 0 | 0 | 0 | 0 | 0 | 0 | 0 | MESSAGEix-Pakistan 1 | R12_PAK | AP | Mt VOC/yr | Emissions¦VOC¦Energy¦Supply¦Liquids¦Biomass¦Fugitive
0.00016548 | 0.001184 | 0 | 0 | 0 | 0 | 0 | 0 | 0 | MESSAGEix-Pakistan 1 | R12_PAK | AP | Mt VOC/yr | Emissions¦VOC¦Energy¦Supply¦Liquids¦Coal
0 | 0 | 0 | 0 | 0 | 0 | 0 | 0 | 0 | MESSAGEix-Pakistan 1 | R12_PAK | AP | Mt VOC/yr | Emissions¦VOC¦Energy¦Supply¦Liquids¦Coal¦Combustion
0.00016548 | 0.001184 | 0 | 0 | 0 | 0 | 0 | 0 | 0 | MESSAGEix-Pakistan 1 | R12_PAK | AP | Mt VOC/yr | Emissions¦VOC¦Energy¦Supply¦Liquids¦Coal¦Fugitive
0 | 0 | 0 | 0 | 0 | 0 | 0 | 0 | 0 | MESSAGEix-Pakistan 1 | R12_PAK | AP | Mt VOC/yr | Emissions¦VOC¦Energy¦Supply¦Liquids¦Combustion
0 | 0 | 0 | 0 | 0 | 0 | 0 | 0 | 0 | MESSAGEix-Pakistan 1 | R12_PAK | AP | Mt VOC/yr | Emissions¦VOC¦Energy¦Supply¦Liquids¦Extraction
0 | 0 | 0 | 0 | 0 | 0 | 0 | 0 | 0 | MESSAGEix-Pakistan 1 | R12_PAK | AP | Mt VOC/yr | Emissions¦VOC¦Energy¦Supply¦Liquids¦Extraction¦Combustion
0 | 0 | 0 | 0 | 0 | 0 | 0 | 0 | 0 | MESSAGEix-Pakistan 1 | R12_PAK | AP | Mt VOC/yr | Emissions¦VOC¦Energy¦Supply¦Liquids¦Extraction¦Fugitive
0.020104 | 0.021241 | 0.027172 | 0.029383 | 0.033643 | 0.039059 | 0.045203 | 0.051193 | 0.058017 | MESSAGEix-Pakistan 1 | R12_PAK | AP | Mt VOC/yr | Emissions¦VOC¦Energy¦Supply¦Liquids¦Fugitive
2.2452e-06 | 2.6469e-06 | 1.7241e-06 | 6.3163e-07 | 1.7904e-07 | 1.7904e-07 | 1.9777e-07 | 2.1651e-07 | 2.1651e-07 | MESSAGEix-Pakistan 1 | R12_PAK | AP | Mt VOC/yr | Emissions¦VOC¦Energy¦Supply¦Liquids¦Natural Gas
0 | 0 | 0 | 0 | 0 | 0 | 0 | 0 | 0 | MESSAGEix-Pakistan 1 | R12_PAK | AP | Mt VOC/yr | Emissions¦VOC¦Energy¦Supply¦Liquids¦Natural Gas¦Combustion
2.2452e-06 | 2.6469e-06 | 1.7241e-06 | 6.3163e-07 | 1.7904e-07 | 1.7904e-07 | 1.9777e-07 | 2.1651e-07 | 2.1651e-07 | MESSAGEix-Pakistan 1 | R12_PAK | AP | Mt VOC/yr | Emissions¦VOC¦Energy¦Supply¦Liquids¦Natural Gas¦Fugitive
0.019936 | 0.020054 | 0.02717 | 0.029382 | 0.033643 | 0.039059 | 0.045202 | 0.051193 | 0.058016 | MESSAGEix-Pakistan 1 | R12_PAK | AP | Mt VOC/yr | Emissions¦VOC¦Energy¦Supply¦Liquids¦Oil
0 | 0 | 0 | 0 | 0 | 0 | 0 | 0 | 0 | MESSAGEix-Pakistan 1 | R12_PAK | AP | Mt VOC/yr | Emissions¦VOC¦Energy¦Supply¦Liquids¦Oil¦Combustion
0.019936 | 0.020054 | 0.02717 | 0.029382 | 0.033643 | 0.039059 | 0.045202 | 0.051193 | 0.058016 | MESSAGEix-Pakistan 1 | R12_PAK | AP | Mt VOC/yr | Emissions¦VOC¦Energy¦Supply¦Liquids¦Oil¦Fugitive
0 | 0 | 0 | 0 | 0 | 0 | 0 | 0 | 0 | MESSAGEix-Pakistan 1 | R12_PAK | AP | Mt VOC/yr | Emissions¦VOC¦Energy¦Supply¦Liquids¦Transportation
0 | 0 | 0 | 0 | 0 | 0 | 0 | 0 | 0 | MESSAGEix-Pakistan 1 | R12_PAK | AP | Mt VOC/yr | Emissions¦VOC¦Energy¦Supply¦Liquids¦Transportation¦Combustion
0 | 0 | 0 | 0 | 0 | 0 | 0 | 0 | 0 | MESSAGEix-Pakistan 1 | R12_PAK | AP | Mt VOC/yr | Emissions¦VOC¦Energy¦Supply¦Liquids¦Transportation¦Fugitive
0 | 0 | 0 | 0 | 0 | 0 | 0 | 0 | 0 | MESSAGEix-Pakistan 1 | R12_PAK | AP | Mt VOC/yr | Emissions¦VOC¦Energy¦Supply¦Other
0 | 0 | 0 | 0 | 0 | 0 | 0 | 0 | 0 | MESSAGEix-Pakistan 1 | R12_PAK | AP | Mt VOC/yr | Emissions¦VOC¦Energy¦Supply¦Other¦Combustion
0 | 0 | 0 | 0 | 0 | 0 | 0 | 0 | 0 | MESSAGEix-Pakistan 1 | R12_PAK | AP | Mt VOC/yr | Emissions¦VOC¦Energy¦Supply¦Other¦Fugitive
0 | 0 | 0 | 0 | 0 | 0 | 0 | 0 | 0 | MESSAGEix-Pakistan 1 | R12_PAK | AP | Mt VOC/yr | Emissions¦VOC¦Energy¦Supply¦Solids
0 | 0 | 0 | 0 | 0 | 0 | 0 | 0 | 0 | MESSAGEix-Pakistan 1 | R12_PAK | AP | Mt VOC/yr | Emissions¦VOC¦Energy¦Supply¦Solids and Other Fugitive
0 | 0 | 0 | 0 | 0 | 0 | 0 | 0 | 0 | MESSAGEix-Pakistan 1 | R12_PAK | AP | Mt VOC/yr | Emissions¦VOC¦Energy¦Supply¦Solids¦Biomass
0 | 0 | 0 | 0 | 0 | 0 | 0 | 0 | 0 | MESSAGEix-Pakistan 1 | R12_PAK | AP | Mt VOC/yr | Emissions¦VOC¦Energy¦Supply¦Solids¦Biomass¦Combustion
0 | 0 | 0 | 0 | 0 | 0 | 0 | 0 | 0 | MESSAGEix-Pakistan 1 | R12_PAK | AP | Mt VOC/yr | Emissions¦VOC¦Energy¦Supply¦Solids¦Biomass¦Fugitive
0 | 0 | 0 | 0 | 0 | 0 | 0 | 0 | 0 | MESSAGEix-Pakistan 1 | R12_PAK | AP | Mt VOC/yr | Emissions¦VOC¦Energy¦Supply¦Solids¦Coal
0 | 0 | 0 | 0 | 0 | 0 | 0 | 0 | 0 | MESSAGEix-Pakistan 1 | R12_PAK | AP | Mt VOC/yr | Emissions¦VOC¦Energy¦Supply¦Solids¦Coal¦Combustion
0 | 0 | 0 | 0 | 0 | 0 | 0 | 0 | 0 | MESSAGEix-Pakistan 1 | R12_PAK | AP | Mt VOC/yr | Emissions¦VOC¦Energy¦Supply¦Solids¦Coal¦Fugitive
0 | 0 | 0 | 0 | 0 | 0 | 0 | 0 | 0 | MESSAGEix-Pakistan 1 | R12_PAK | AP | Mt VOC/yr | Emissions¦VOC¦Energy¦Supply¦Solids¦Combustion
0 | 0 | 0 | 0 | 0 | 0 | 0 | 0 | 0 | MESSAGEix-Pakistan 1 | R12_PAK | AP | Mt VOC/yr | Emissions¦VOC¦Energy¦Supply¦Solids¦Extraction
0 | 0 | 0 | 0 | 0 | 0 | 0 | 0 | 0 | MESSAGEix-Pakistan 1 | R12_PAK | AP | Mt VOC/yr | Emissions¦VOC¦Energy¦Supply¦Solids¦Extraction¦Combustion
0 | 0 | 0 | 0 | 0 | 0 | 0 | 0 | 0 | MESSAGEix-Pakistan 1 | R12_PAK | AP | Mt VOC/yr | Emissions¦VOC¦Energy¦Supply¦Solids¦Extraction¦Fugitive
0 | 0 | 0 | 0 | 0 | 0 | 0 | 0 | 0 | MESSAGEix-Pakistan 1 | R12_PAK | AP | Mt VOC/yr | Emissions¦VOC¦Energy¦Supply¦Solids¦Fugitive
0 | 0 | 0 | 0 | 0 | 0 | 0 | 0 | 0 | MESSAGEix-Pakistan 1 | R12_PAK | AP | Mt VOC/yr | Emissions¦VOC¦Energy¦Supply¦Solids¦Transportation
0 | 0 | 0 | 0 | 0 | 0 | 0 | 0 | 0 | MESSAGEix-Pakistan 1 | R12_PAK | AP | Mt VOC/yr | Emissions¦VOC¦Energy¦Supply¦Solids¦Transportation¦Combustion
0 | 0 | 0 | 0 | 0 | 0 | 0 | 0 | 0 | MESSAGEix-Pakistan 1 | R12_PAK | AP | Mt VOC/yr | Emissions¦VOC¦Energy¦Supply¦Solids¦Transportation¦Fugitive
0.31221 | 0.29677 | 0.3086 | 0.31345 | 0.3313 | 0.36142 | 0.38492 | 0.40247 | 0.3874 | MESSAGEix-Pakistan 1 | R12_PAK | AP | Mt VOC/yr | Emissions¦VOC¦Fossil Fuels and Industry
0.0076317 | 0.0079836 | 0.0082606 | 0.0088575 | 0.009552 | 0.010426 | 0.011442 | 0.012564 | 0.014809 | MESSAGEix-Pakistan 1 | R12_PAK | AP | Mt VOC/yr | Emissions¦VOC¦Industrial Processes
0.40208 | 0.42987 | 0.47415 | 0.53809 | 0.61747 | 0.71371 | 0.81813 | 0.93564 | 1.2 | MESSAGEix-Pakistan 1 | R12_PAK | AP | Mt VOC/yr | Emissions¦VOC¦Product Use
0.40208 | 0.42987 | 0.47415 | 0.53809 | 0.61747 | 0.71371 | 0.81813 | 0.93564 | 1.2 | MESSAGEix-Pakistan 1 | R12_PAK | AP | Mt VOC/yr | Emissions¦VOC¦Product Use¦Solvents
0.021944 | 0.023246 | 0.02637 | 0.028947 | 0.026443 | 0.023889 | 0.021558 | 0.019167 | 0.015218 | MESSAGEix-Pakistan 1 | R12_PAK | AP | Mt VOC/yr | Emissions¦VOC¦Waste
0.73624 | 0.74989 | 0.80912 | 0.88048 | 0.97521 | 1.099 | 1.2246 | 1.3573 | 1.6026 | MESSAGEix-Pakistan 1 | World | AP | Mt VOC/yr | Emissions¦VOC
0.30458 | 0.28879 | 0.30034 | 0.30459 | 0.32175 | 0.35099 | 0.37347 | 0.38991 | 0.3726 | MESSAGEix-Pakistan 1 | World | AP | Mt VOC/yr | Emissions¦VOC¦Energy
0 | 0 | 0 | 0 | 0 | 0 | 0 | 0 | 0 | MESSAGEix-Pakistan 1 | World | AP | Mt VOC/yr | Emissions¦VOC¦Energy¦Combustion
0.25979 | 0.24724 | 0.25707 | 0.26934 | 0.28351 | 0.31122 | 0.3277 | 0.33836 | 0.31432 | MESSAGEix-Pakistan 1 | World | AP | Mt VOC/yr | Emissions¦VOC¦Energy¦Demand
0 | 0 | 0 | 0 | 0 | 0 | 0 | 0 | 0 | MESSAGEix-Pakistan 1 | World | AP | Mt VOC/yr | Emissions¦VOC¦Energy¦Demand¦AFOFI
0.012983 | 0.009028 | 0.013694 | 0.021458 | 0.026275 | 0.032993 | 0.034002 | 0.034505 | 0.033613 | MESSAGEix-Pakistan 1 | World | AP | Mt VOC/yr | Emissions¦VOC¦Energy¦Demand¦Industry
0.10072 | 0.11127 | 0.10977 | 0.11017 | 0.10694 | 0.10525 | 0.10416 | 0.10406 | 0.11115 | MESSAGEix-Pakistan 1 | World | AP | Mt VOC/yr | Emissions¦VOC¦Energy¦Demand¦Residential and Commercial
0.10072 | 0.11127 | 0.10977 | 0.11017 | 0.10694 | 0.10525 | 0.10416 | 0.10406 | 0.11115 | MESSAGEix-Pakistan 1 | World | AP | Mt VOC/yr | Emissions¦VOC¦Energy¦Demand¦Residential and Commercial and AFOFI
0.14609 | 0.12694 | 0.13361 | 0.13771 | 0.15029 | 0.17297 | 0.18954 | 0.19979 | 0.16956 | MESSAGEix-Pakistan 1 | World | AP | Mt VOC/yr | Emissions¦VOC¦Energy¦Demand¦Transportation
0.14609 | 0.12694 | 0.13361 | 0.13771 | 0.15029 | 0.17297 | 0.18954 | 0.19979 | 0.16956 | MESSAGEix-Pakistan 1 | World | AP | Mt VOC/yr | Emissions¦VOC¦Energy¦Demand¦Transportation¦Road Rail and Domestic Shipping
0 | 0 | 0 | 0 | 0 | 0 | 0 | 0 | 0 | MESSAGEix-Pakistan 1 | World | AP | Mt VOC/yr | Emissions¦VOC¦Energy¦Demand¦Transportation¦Shipping
0 | 0 | 0 | 0 | 0 | 0 | 0 | 0 | 0 | MESSAGEix-Pakistan 1 | World | AP | Mt VOC/yr | Emissions¦VOC¦Energy¦Demand¦Transportation¦Shipping¦International
0.30458 | 0.28879 | 0.30034 | 0.30459 | 0.32175 | 0.35099 | 0.37347 | 0.38991 | 0.3726 | MESSAGEix-Pakistan 1 | World | AP | Mt VOC/yr | Emissions¦VOC¦Energy¦Fugitive
0.044793 | 0.041548 | 0.043275 | 0.035251 | 0.03824 | 0.039773 | 0.045772 | 0.051551 | 0.058274 | MESSAGEix-Pakistan 1 | World | AP | Mt VOC/yr | Emissions¦VOC¦Energy¦Supply
0 | 0 | 0 | 0 | 0 | 0 | 0 | 0 | 0 | MESSAGEix-Pakistan 1 | World | AP | Mt VOC/yr | Emissions¦VOC¦Energy¦Supply¦Combustion
0.0013866 | 0.0087093 | 0.009768 | 0.0045838 | 0.0045484 | 0.00066767 | 0.00052515 | 0.00031542 | 0.00022286 | MESSAGEix-Pakistan 1 | World | AP | Mt VOC/yr | Emissions¦VOC¦Energy¦Supply¦Electricity
0.0013866 | 0.0087093 | 0.009768 | 0.0045838 | 0.0045484 | 0.00066767 | 0.00052515 | 0.00031542 | 0.00022286 | MESSAGEix-Pakistan 1 | World | AP | Mt VOC/yr | Emissions¦VOC¦Energy¦Supply¦Electricity and Heat
0.044793 | 0.041548 | 0.043275 | 0.035251 | 0.03824 | 0.039773 | 0.045772 | 0.051551 | 0.058274 | MESSAGEix-Pakistan 1 | World | AP | Mt VOC/yr | Emissions¦VOC¦Energy¦Supply¦Fugitive
0.023303 | 0.011598 | 0.0063356 | 0.0012848 | 4.8487e-05 | 4.5877e-05 | 4.3847e-05 | 4.2656e-05 | 3.4037e-05 | MESSAGEix-Pakistan 1 | World | AP | Mt VOC/yr | Emissions¦VOC¦Energy¦Supply¦Gases
0.043407 | 0.032839 | 0.033507 | 0.030668 | 0.033691 | 0.039105 | 0.045246 | 0.051236 | 0.058051 | MESSAGEix-Pakistan 1 | World | AP | Mt VOC/yr | Emissions¦VOC¦Energy¦Supply¦Gases and Liquids Fugitive
0 | 0 | 0 | 0 | 0 | 0 | 0 | 0 | 0 | MESSAGEix-Pakistan 1 | World | AP | Mt VOC/yr | Emissions¦VOC¦Energy¦Supply¦Gases¦Biomass
0 | 0 | 0 | 0 | 0 | 0 | 0 | 0 | 0 | MESSAGEix-Pakistan 1 | World | AP | Mt VOC/yr | Emissions¦VOC¦Energy¦Supply¦Gases¦Biomass¦Combustion
0 | 0 | 0 | 0 | 0 | 0 | 0 | 0 | 0 | MESSAGEix-Pakistan 1 | World | AP | Mt VOC/yr | Emissions¦VOC¦Energy¦Supply¦Gases¦Biomass¦Fugitive
0 | 0 | 0 | 0 | 0 | 0 | 0 | 0 | 0 | MESSAGEix-Pakistan 1 | World | AP | Mt VOC/yr | Emissions¦VOC¦Energy¦Supply¦Gases¦Coal
0 | 0 | 0 | 0 | 0 | 0 | 0 | 0 | 0 | MESSAGEix-Pakistan 1 | World | AP | Mt VOC/yr | Emissions¦VOC¦Energy¦Supply¦Gases¦Coal¦Combustion
0 | 0 | 0 | 0 | 0 | 0 | 0 | 0 | 0 | MESSAGEix-Pakistan 1 | World | AP | Mt VOC/yr | Emissions¦VOC¦Energy¦Supply¦Gases¦Coal¦Fugitive
0 | 0 | 0 | 0 | 0 | 0 | 0 | 0 | 0 | MESSAGEix-Pakistan 1 | World | AP | Mt VOC/yr | Emissions¦VOC¦Energy¦Supply¦Gases¦Combustion
0.023293 | 0.011572 | 0.0063356 | 0.0012848 | 4.8487e-05 | 4.5877e-05 | 4.3847e-05 | 4.2656e-05 | 3.4037e-05 | MESSAGEix-Pakistan 1 | World | AP | Mt VOC/yr | Emissions¦VOC¦Energy¦Supply¦Gases¦Extraction
0 | 0 | 0 | 0 | 0 | 0 | 0 | 0 | 0 | MESSAGEix-Pakistan 1 | World | AP | Mt VOC/yr | Emissions¦VOC¦Energy¦Supply¦Gases¦Extraction¦Combustion
0.023293 | 0.011572 | 0.0063356 | 0.0012848 | 4.8487e-05 | 4.5877e-05 | 4.3847e-05 | 4.2656e-05 | 3.4037e-05 | MESSAGEix-Pakistan 1 | World | AP | Mt VOC/yr | Emissions¦VOC¦Energy¦Supply¦Gases¦Extraction¦Fugitive
0.023303 | 0.011598 | 0.0063356 | 0.0012848 | 4.8487e-05 | 4.5877e-05 | 4.3847e-05 | 4.2656e-05 | 3.4037e-05 | MESSAGEix-Pakistan 1 | World | AP | Mt VOC/yr | Emissions¦VOC¦Energy¦Supply¦Gases¦Fugitive
9.6939e-06 | 2.5786e-05 | 0 | 0 | 0 | 0 | 0 | 0 | 0 | MESSAGEix-Pakistan 1 | World | AP | Mt VOC/yr | Emissions¦VOC¦Energy¦Supply¦Gases¦Hydrogen
0 | 0 | 0 | 0 | 0 | 0 | 0 | 0 | 0 | MESSAGEix-Pakistan 1 | World | AP | Mt VOC/yr | Emissions¦VOC¦Energy¦Supply¦Gases¦Hydrogen¦Combustion
9.6939e-06 | 2.5786e-05 | 0 | 0 | 0 | 0 | 0 | 0 | 0 | MESSAGEix-Pakistan 1 | World | AP | Mt VOC/yr | Emissions¦VOC¦Energy¦Supply¦Gases¦Hydrogen¦Fugitive
0 | 0 | 0 | 0 | 0 | 0 | 0 | 0 | 0 | MESSAGEix-Pakistan 1 | World | AP | Mt VOC/yr | Emissions¦VOC¦Energy¦Supply¦Gases¦Natural Gas
0 | 0 | 0 | 0 | 0 | 0 | 0 | 0 | 0 | MESSAGEix-Pakistan 1 | World | AP | Mt VOC/yr | Emissions¦VOC¦Energy¦Supply¦Gases¦Natural Gas¦Combustion
0 | 0 | 0 | 0 | 0 | 0 | 0 | 0 | 0 | MESSAGEix-Pakistan 1 | World | AP | Mt VOC/yr | Emissions¦VOC¦Energy¦Supply¦Gases¦Natural Gas¦Fugitive
0 | 0 | 0 | 0 | 0 | 0 | 0 | 0 | 0 | MESSAGEix-Pakistan 1 | World | AP | Mt VOC/yr | Emissions¦VOC¦Energy¦Supply¦Gases¦Transportation
0 | 0 | 0 | 0 | 0 | 0 | 0 | 0 | 0 | MESSAGEix-Pakistan 1 | World | AP | Mt VOC/yr | Emissions¦VOC¦Energy¦Supply¦Gases¦Transportation¦Combustion
0 | 0 | 0 | 0 | 0 | 0 | 0 | 0 | 0 | MESSAGEix-Pakistan 1 | World | AP | Mt VOC/yr | Emissions¦VOC¦Energy¦Supply¦Gases¦Transportation¦Fugitive
0 | 0 | 0 | 0 | 0 | 0 | 0 | 0 | 0 | MESSAGEix-Pakistan 1 | World | AP | Mt VOC/yr | Emissions¦VOC¦Energy¦Supply¦Heat
0.020104 | 0.021241 | 0.027172 | 0.029383 | 0.033643 | 0.039059 | 0.045203 | 0.051193 | 0.058017 | MESSAGEix-Pakistan 1 | World | AP | Mt VOC/yr | Emissions¦VOC¦Energy¦Supply¦Liquids
0 | 0 | 0 | 0 | 0 | 0 | 0 | 0 | 0 | MESSAGEix-Pakistan 1 | World | AP | Mt VOC/yr | Emissions¦VOC¦Energy¦Supply¦Liquids¦Biomass
0 | 0 | 0 | 0 | 0 | 0 | 0 | 0 | 0 | MESSAGEix-Pakistan 1 | World | AP | Mt VOC/yr | Emissions¦VOC¦Energy¦Supply¦Liquids¦Biomass¦Combustion
0 | 0 | 0 | 0 | 0 | 0 | 0 | 0 | 0 | MESSAGEix-Pakistan 1 | World | AP | Mt VOC/yr | Emissions¦VOC¦Energy¦Supply¦Liquids¦Biomass¦Fugitive
0.00016548 | 0.001184 | 0 | 0 | 0 | 0 | 0 | 0 | 0 | MESSAGEix-Pakistan 1 | World | AP | Mt VOC/yr | Emissions¦VOC¦Energy¦Supply¦Liquids¦Coal
0 | 0 | 0 | 0 | 0 | 0 | 0 | 0 | 0 | MESSAGEix-Pakistan 1 | World | AP | Mt VOC/yr | Emissions¦VOC¦Energy¦Supply¦Liquids¦Coal¦Combustion
0.00016548 | 0.001184 | 0 | 0 | 0 | 0 | 0 | 0 | 0 | MESSAGEix-Pakistan 1 | World | AP | Mt VOC/yr | Emissions¦VOC¦Energy¦Supply¦Liquids¦Coal¦Fugitive
0 | 0 | 0 | 0 | 0 | 0 | 0 | 0 | 0 | MESSAGEix-Pakistan 1 | World | AP | Mt VOC/yr | Emissions¦VOC¦Energy¦Supply¦Liquids¦Combustion
0 | 0 | 0 | 0 | 0 | 0 | 0 | 0 | 0 | MESSAGEix-Pakistan 1 | World | AP | Mt VOC/yr | Emissions¦VOC¦Energy¦Supply¦Liquids¦Extraction
0 | 0 | 0 | 0 | 0 | 0 | 0 | 0 | 0 | MESSAGEix-Pakistan 1 | World | AP | Mt VOC/yr | Emissions¦VOC¦Energy¦Supply¦Liquids¦Extraction¦Combustion
0 | 0 | 0 | 0 | 0 | 0 | 0 | 0 | 0 | MESSAGEix-Pakistan 1 | World | AP | Mt VOC/yr | Emissions¦VOC¦Energy¦Supply¦Liquids¦Extraction¦Fugitive
0.020104 | 0.021241 | 0.027172 | 0.029383 | 0.033643 | 0.039059 | 0.045203 | 0.051193 | 0.058017 | MESSAGEix-Pakistan 1 | World | AP | Mt VOC/yr | Emissions¦VOC¦Energy¦Supply¦Liquids¦Fugitive
2.2452e-06 | 2.6469e-06 | 1.7241e-06 | 6.3163e-07 | 1.7904e-07 | 1.7904e-07 | 1.9777e-07 | 2.1651e-07 | 2.1651e-07 | MESSAGEix-Pakistan 1 | World | AP | Mt VOC/yr | Emissions¦VOC¦Energy¦Supply¦Liquids¦Natural Gas
0 | 0 | 0 | 0 | 0 | 0 | 0 | 0 | 0 | MESSAGEix-Pakistan 1 | World | AP | Mt VOC/yr | Emissions¦VOC¦Energy¦Supply¦Liquids¦Natural Gas¦Combustion
2.2452e-06 | 2.6469e-06 | 1.7241e-06 | 6.3163e-07 | 1.7904e-07 | 1.7904e-07 | 1.9777e-07 | 2.1651e-07 | 2.1651e-07 | MESSAGEix-Pakistan 1 | World | AP | Mt VOC/yr | Emissions¦VOC¦Energy¦Supply¦Liquids¦Natural Gas¦Fugitive
0.019936 | 0.020054 | 0.02717 | 0.029382 | 0.033643 | 0.039059 | 0.045202 | 0.051193 | 0.058016 | MESSAGEix-Pakistan 1 | World | AP | Mt VOC/yr | Emissions¦VOC¦Energy¦Supply¦Liquids¦Oil
0 | 0 | 0 | 0 | 0 | 0 | 0 | 0 | 0 | MESSAGEix-Pakistan 1 | World | AP | Mt VOC/yr | Emissions¦VOC¦Energy¦Supply¦Liquids¦Oil¦Combustion
0.019936 | 0.020054 | 0.02717 | 0.029382 | 0.033643 | 0.039059 | 0.045202 | 0.051193 | 0.058016 | MESSAGEix-Pakistan 1 | World | AP | Mt VOC/yr | Emissions¦VOC¦Energy¦Supply¦Liquids¦Oil¦Fugitive
0 | 0 | 0 | 0 | 0 | 0 | 0 | 0 | 0 | MESSAGEix-Pakistan 1 | World | AP | Mt VOC/yr | Emissions¦VOC¦Energy¦Supply¦Liquids¦Transportation
0 | 0 | 0 | 0 | 0 | 0 | 0 | 0 | 0 | MESSAGEix-Pakistan 1 | World | AP | Mt VOC/yr | Emissions¦VOC¦Energy¦Supply¦Liquids¦Transportation¦Combustion
0 | 0 | 0 | 0 | 0 | 0 | 0 | 0 | 0 | MESSAGEix-Pakistan 1 | World | AP | Mt VOC/yr | Emissions¦VOC¦Energy¦Supply¦Liquids¦Transportation¦Fugitive
0 | 0 | 0 | 0 | 0 | 0 | 0 | 0 | 0 | MESSAGEix-Pakistan 1 | World | AP | Mt VOC/yr | Emissions¦VOC¦Energy¦Supply¦Other
0 | 0 | 0 | 0 | 0 | 0 | 0 | 0 | 0 | MESSAGEix-Pakistan 1 | World | AP | Mt VOC/yr | Emissions¦VOC¦Energy¦Supply¦Other¦Combustion
0 | 0 | 0 | 0 | 0 | 0 | 0 | 0 | 0 | MESSAGEix-Pakistan 1 | World | AP | Mt VOC/yr | Emissions¦VOC¦Energy¦Supply¦Other¦Fugitive
0 | 0 | 0 | 0 | 0 | 0 | 0 | 0 | 0 | MESSAGEix-Pakistan 1 | World | AP | Mt VOC/yr | Emissions¦VOC¦Energy¦Supply¦Solids
0 | 0 | 0 | 0 | 0 | 0 | 0 | 0 | 0 | MESSAGEix-Pakistan 1 | World | AP | Mt VOC/yr | Emissions¦VOC¦Energy¦Supply¦Solids and Other Fugitive
0 | 0 | 0 | 0 | 0 | 0 | 0 | 0 | 0 | MESSAGEix-Pakistan 1 | World | AP | Mt VOC/yr | Emissions¦VOC¦Energy¦Supply¦Solids¦Biomass
0 | 0 | 0 | 0 | 0 | 0 | 0 | 0 | 0 | MESSAGEix-Pakistan 1 | World | AP | Mt VOC/yr | Emissions¦VOC¦Energy¦Supply¦Solids¦Biomass¦Combustion
0 | 0 | 0 | 0 | 0 | 0 | 0 | 0 | 0 | MESSAGEix-Pakistan 1 | World | AP | Mt VOC/yr | Emissions¦VOC¦Energy¦Supply¦Solids¦Biomass¦Fugitive
0 | 0 | 0 | 0 | 0 | 0 | 0 | 0 | 0 | MESSAGEix-Pakistan 1 | World | AP | Mt VOC/yr | Emissions¦VOC¦Energy¦Supply¦Solids¦Coal
0 | 0 | 0 | 0 | 0 | 0 | 0 | 0 | 0 | MESSAGEix-Pakistan 1 | World | AP | Mt VOC/yr | Emissions¦VOC¦Energy¦Supply¦Solids¦Coal¦Combustion
0 | 0 | 0 | 0 | 0 | 0 | 0 | 0 | 0 | MESSAGEix-Pakistan 1 | World | AP | Mt VOC/yr | Emissions¦VOC¦Energy¦Supply¦Solids¦Coal¦Fugitive
0 | 0 | 0 | 0 | 0 | 0 | 0 | 0 | 0 | MESSAGEix-Pakistan 1 | World | AP | Mt VOC/yr | Emissions¦VOC¦Energy¦Supply¦Solids¦Combustion
0 | 0 | 0 | 0 | 0 | 0 | 0 | 0 | 0 | MESSAGEix-Pakistan 1 | World | AP | Mt VOC/yr | Emissions¦VOC¦Energy¦Supply¦Solids¦Extraction
0 | 0 | 0 | 0 | 0 | 0 | 0 | 0 | 0 | MESSAGEix-Pakistan 1 | World | AP | Mt VOC/yr | Emissions¦VOC¦Energy¦Supply¦Solids¦Extraction¦Combustion
0 | 0 | 0 | 0 | 0 | 0 | 0 | 0 | 0 | MESSAGEix-Pakistan 1 | World | AP | Mt VOC/yr | Emissions¦VOC¦Energy¦Supply¦Solids¦Extraction¦Fugitive
0 | 0 | 0 | 0 | 0 | 0 | 0 | 0 | 0 | MESSAGEix-Pakistan 1 | World | AP | Mt VOC/yr | Emissions¦VOC¦Energy¦Supply¦Solids¦Fugitive
0 | 0 | 0 | 0 | 0 | 0 | 0 | 0 | 0 | MESSAGEix-Pakistan 1 | World | AP | Mt VOC/yr | Emissions¦VOC¦Energy¦Supply¦Solids¦Transportation
0 | 0 | 0 | 0 | 0 | 0 | 0 | 0 | 0 | MESSAGEix-Pakistan 1 | World | AP | Mt VOC/yr | Emissions¦VOC¦Energy¦Supply¦Solids¦Transportation¦Combustion
0 | 0 | 0 | 0 | 0 | 0 | 0 | 0 | 0 | MESSAGEix-Pakistan 1 | World | AP | Mt VOC/yr | Emissions¦VOC¦Energy¦Supply¦Solids¦Transportation¦Fugitive
0.31221 | 0.29677 | 0.3086 | 0.31345 | 0.3313 | 0.36142 | 0.38492 | 0.40247 | 0.3874 | MESSAGEix-Pakistan 1 | World | AP | Mt VOC/yr | Emissions¦VOC¦Fossil Fuels and Industry
0.0076317 | 0.0079836 | 0.0082606 | 0.0088575 | 0.009552 | 0.010426 | 0.011442 | 0.012564 | 0.014809 | MESSAGEix-Pakistan 1 | World | AP | Mt VOC/yr | Emissions¦VOC¦Industrial Processes
0.40208 | 0.42987 | 0.47415 | 0.53809 | 0.61747 | 0.71371 | 0.81813 | 0.93564 | 1.2 | MESSAGEix-Pakistan 1 | World | AP | Mt VOC/yr | Emissions¦VOC¦Product Use
0.40208 | 0.42987 | 0.47415 | 0.53809 | 0.61747 | 0.71371 | 0.81813 | 0.93564 | 1.2 | MESSAGEix-Pakistan 1 | World | AP | Mt VOC/yr | Emissions¦VOC¦Product Use¦Solvents
0.021944 | 0.023246 | 0.02637 | 0.028947 | 0.026443 | 0.023889 | 0.021558 | 0.019167 | 0.015218 | MESSAGEix-Pakistan 1 | World | AP | Mt VOC/yr | Emissions¦VOC¦Waste
0.066292 | 0.039468 | 0.039539 | 0.039108 | 0.042322 | 0.04776 | 0.050876 | 0.052546 | 0.049466 | MESSAGEix-Pakistan 1 | R12_PAK | AP | kt CF4/yr | Emissions¦CF4
3.6312 | 1.9467 | 2.3105 | 2.7719 | 3.4322 | 4.0768 | 4.874 | 5.6664 | 7.0331 | MESSAGEix-Pakistan 1 | R12_PAK | AP | Mt CO2-equiv/yr | Emissions¦F-Gases
0.037808 | 0.0086946 | 0.0098665 | 0.010715 | 0.011948 | 0.013048 | 0.014338 | 0.015275 | 0.016645 | MESSAGEix-Pakistan 1 | R12_PAK | AP | kt SF6/yr | Emissions¦SF6
0.066292 | 0.039468 | 0.039539 | 0.039108 | 0.042322 | 0.04776 | 0.050876 | 0.052546 | 0.049466 | MESSAGEix-Pakistan 1 | World | AP | kt CF4/yr | Emissions¦CF4
3.6312 | 1.9467 | 2.3105 | 2.7719 | 3.4322 | 4.0768 | 4.874 | 5.6664 | 7.0331 | MESSAGEix-Pakistan 1 | World | AP | Mt CO2-equiv/yr | Emissions¦F-Gases
0.037808 | 0.0086946 | 0.0098665 | 0.010715 | 0.011948 | 0.013048 | 0.014338 | 0.015275 | 0.016645 | MESSAGEix-Pakistan 1 | World | AP | kt SF6/yr | Emissions¦SF6
290.3843 | 332.5771 | 374.0704 | 398.6777 | 432.5336 | 433.1773 | 479.9641 | 522.6063 | 530.1299 | MESSAGEix-Pakistan 1 | R12_PAK | AP | Mt CO2-equiv/yr | Emissions¦Kyoto Gases
290.3951 | 332.5771 | 374.0704 | 398.6777 | 432.5336 | 433.1773 | 479.9641 | 522.6063 | 530.1299 | MESSAGEix-Pakistan 1 | World | AP | Mt CO2-equiv/yr | Emissions¦Kyoto Gases
43.8005 | 76.5901 | 105.8627 | 137.4063 | 168.0702 | 195.3061 | 235.6875 | 280.6053 | 425.303 | MESSAGEix-Pakistan 1 | R12_PAK | AP | GW | Capacity¦Electricity
0.55937 | 4.797 | 3.8663 | 1.5183 | 1.5183 | 0 | 0 | 0 | 0 | MESSAGEix-Pakistan 1 | R12_PAK | AP | GW | Capacity¦Electricity¦Biomass
0 | 0.51062 | 0 | 0 | 0 | 0 | 0 | 0 | 0 | MESSAGEix-Pakistan 1 | R12_PAK | AP | GW | Capacity¦Electricity¦Biomass¦w/ CCS
0 | 0.51062 | 0 | 0 | 0 | 0 | 0 | 0 | 0 | MESSAGEix-Pakistan 1 | R12_PAK | AP | GW | Capacity¦Electricity¦Biomass¦w/ CCS¦1
0 | 0 | 0 | 0 | 0 | 0 | 0 | 0 | 0 | MESSAGEix-Pakistan 1 | R12_PAK | AP | GW | Capacity¦Electricity¦Biomass¦w/ CCS¦2
0.55937 | 4.2864 | 3.8663 | 1.5183 | 1.5183 | 0 | 0 | 0 | 0 | MESSAGEix-Pakistan 1 | R12_PAK | AP | GW | Capacity¦Electricity¦Biomass¦w/o CCS
0 | 0 | 0 | 0 | 0 | 0 | 0 | 0 | 0 | MESSAGEix-Pakistan 1 | R12_PAK | AP | GW | Capacity¦Electricity¦Biomass¦w/o CCS¦1
0.55937 | 4.2864 | 3.8663 | 1.5183 | 1.5183 | 0 | 0 | 0 | 0 | MESSAGEix-Pakistan 1 | R12_PAK | AP | GW | Capacity¦Electricity¦Biomass¦w/o CCS¦2
4.7111 | 6.7607 | 6.7607 | 6.7607 | 6.6807 | 2.0496 | 2.0496 | 0 | 0 | MESSAGEix-Pakistan 1 | R12_PAK | AP | GW | Capacity¦Electricity¦Coal
0 | 2.0496 | 2.0496 | 2.0496 | 2.0496 | 2.0496 | 2.0496 | 0 | 0 | MESSAGEix-Pakistan 1 | R12_PAK | AP | GW | Capacity¦Electricity¦Coal¦w/ CCS
0 | 0 | 0 | 0 | 0 | 0 | 0 | 0 | 0 | MESSAGEix-Pakistan 1 | R12_PAK | AP | GW | Capacity¦Electricity¦Coal¦w/ CCS¦1
0 | 2.0496 | 2.0496 | 2.0496 | 2.0496 | 2.0496 | 2.0496 | 0 | 0 | MESSAGEix-Pakistan 1 | R12_PAK | AP | GW | Capacity¦Electricity¦Coal¦w/ CCS¦2
0 | 0 | 0 | 0 | 0 | 0 | 0 | 0 | 0 | MESSAGEix-Pakistan 1 | R12_PAK | AP | GW | Capacity¦Electricity¦Coal¦w/ CCS¦3
4.7111 | 4.7111 | 4.7111 | 4.7111 | 4.6311 | 0 | 0 | 0 | 0 | MESSAGEix-Pakistan 1 | R12_PAK | AP | GW | Capacity¦Electricity¦Coal¦w/o CCS
0 | 0 | 0 | 0 | 0 | 0 | 0 | 0 | 0 | MESSAGEix-Pakistan 1 | R12_PAK | AP | GW | Capacity¦Electricity¦Coal¦w/o CCS¦1
3.6461 | 3.6461 | 3.6461 | 3.6461 | 3.6461 | 0 | 0 | 0 | 0 | MESSAGEix-Pakistan 1 | R12_PAK | AP | GW | Capacity¦Electricity¦Coal¦w/o CCS¦2
0 | 0 | 0 | 0 | 0 | 0 | 0 | 0 | 0 | MESSAGEix-Pakistan 1 | R12_PAK | AP | GW | Capacity¦Electricity¦Coal¦w/o CCS¦3
1.065 | 1.065 | 1.065 | 1.065 | 0.985 | 0 | 0 | 0 | 0 | MESSAGEix-Pakistan 1 | R12_PAK | AP | GW | Capacity¦Electricity¦Coal¦w/o CCS¦4
15.1065 | 20.3759 | 31.407 | 39.6764 | 41.0991 | 36.4834 | 33.2891 | 37.2495 | 49.7883 | MESSAGEix-Pakistan 1 | R12_PAK | AP | GW | Capacity¦Electricity¦Gas
0 | 0.069019 | 0.069019 | 0.069019 | 0.069019 | 0.069019 | 0.069019 | 0 | 0 | MESSAGEix-Pakistan 1 | R12_PAK | AP | GW | Capacity¦Electricity¦Gas¦w/ CCS
0 | 0.069019 | 0.069019 | 0.069019 | 0.069019 | 0.069019 | 0.069019 | 0 | 0 | MESSAGEix-Pakistan 1 | R12_PAK | AP | GW | Capacity¦Electricity¦Gas¦w/ CCS¦1
0 | 0 | 0 | 0 | 0 | 0 | 0 | 0 | 0 | MESSAGEix-Pakistan 1 | R12_PAK | AP | GW | Capacity¦Electricity¦Gas¦w/ CCS¦2
15.1065 | 20.3068 | 31.338 | 39.6074 | 41.0301 | 36.4144 | 33.2201 | 37.2495 | 49.7883 | MESSAGEix-Pakistan 1 | R12_PAK | AP | GW | Capacity¦Electricity¦Gas¦w/o CCS
10.537 | 10.537 | 10.537 | 11.1991 | 11.0929 | 8.1271 | 3.6623 | 3.6623 | 3.0792 | MESSAGEix-Pakistan 1 | R12_PAK | AP | GW | Capacity¦Electricity¦Gas¦w/o CCS¦1
4.4185 | 4.4185 | 4.4185 | 3.6235 | 1.555 | 0 | 0 | 0 | 0 | MESSAGEix-Pakistan 1 | R12_PAK | AP | GW | Capacity¦Electricity¦Gas¦w/o CCS¦2
0.15106 | 5.3514 | 16.3825 | 24.7848 | 28.3822 | 28.2873 | 29.5577 | 33.5872 | 46.709 | MESSAGEix-Pakistan 1 | R12_PAK | AP | GW | Capacity¦Electricity¦Gas¦w/o CCS¦3
0 | 0 | 0 | 0 | 0 | 0 | 0 | 0 | 0 | MESSAGEix-Pakistan 1 | R12_PAK | AP | GW | Capacity¦Electricity¦Geothermal
11.3792 | 17.0851 | 19.0161 | 23.5245 | 36.6254 | 57.9444 | 79.4055 | 97.2228 | 150.8459 | MESSAGEix-Pakistan 1 | R12_PAK | AP | GW | Capacity¦Electricity¦Hydro
0.48382 | 0.85032 | 2.9662 | 8.2312 | 21.3321 | 42.6511 | 64.1122 | 81.9295 | 135.5526 | MESSAGEix-Pakistan 1 | R12_PAK | AP | GW | Capacity¦Electricity¦Hydro¦1
10.8953 | 16.2348 | 16.0499 | 15.2933 | 15.2933 | 15.2933 | 15.2933 | 15.2933 | 15.2933 | MESSAGEix-Pakistan 1 | R12_PAK | AP | GW | Capacity¦Electricity¦Hydro¦2
3.2722 | 3.2722 | 4.3722 | 4.4566 | 4.4566 | 4.4566 | 4.1566 | 4.4566 | 4.4566 | MESSAGEix-Pakistan 1 | R12_PAK | AP | GW | Capacity¦Electricity¦Nuclear
0 | 0 | 0 | 0 | 0 | 0 | 0 | 0 | 0 | MESSAGEix-Pakistan 1 | R12_PAK | AP | GW | Capacity¦Electricity¦Nuclear¦1
3.2722 | 3.2722 | 4.3722 | 4.4566 | 4.4566 | 4.4566 | 4.1566 | 4.4566 | 4.4566 | MESSAGEix-Pakistan 1 | R12_PAK | AP | GW | Capacity¦Electricity¦Nuclear¦2
0.73203 | 0.80394 | 0.88334 | 0.971 | 1.0678 | 0.43575 | 0.55373 | 0.61895 | 0.65451 | MESSAGEix-Pakistan 1 | R12_PAK | AP | GW | Capacity¦Electricity¦Oil
0 | 0 | 0 | 0 | 0 | 0 | 0 | 0 | 0 | MESSAGEix-Pakistan 1 | R12_PAK | AP | GW | Capacity¦Electricity¦Oil¦w/ CCS
0.73203 | 0.80394 | 0.88334 | 0.971 | 1.0678 | 0.43575 | 0.55373 | 0.61895 | 0.65451 | MESSAGEix-Pakistan 1 | R12_PAK | AP | GW | Capacity¦Electricity¦Oil¦w/o CCS
0 | 0 | 0 | 0 | 0 | 0 | 0 | 0 | 0 | MESSAGEix-Pakistan 1 | R12_PAK | AP | GW | Capacity¦Electricity¦Oil¦w/o CCS¦1
0 | 0 | 0 | 0 | 0 | 0 | 0 | 0 | 0 | MESSAGEix-Pakistan 1 | R12_PAK | AP | GW | Capacity¦Electricity¦Oil¦w/o CCS¦2
0.73203 | 0.80394 | 0.88334 | 0.971 | 1.0678 | 0.43575 | 0.55373 | 0.61895 | 0.65451 | MESSAGEix-Pakistan 1 | R12_PAK | AP | GW | Capacity¦Electricity¦Oil¦w/o CCS¦3
5.542 | 17.4329 | 26.0662 | 39.2848 | 49.9512 | 55.8296 | 67.3161 | 78.5047 | 130.9514 | MESSAGEix-Pakistan 1 | R12_PAK | AP | GW | Capacity¦Electricity¦Solar
0 | 1.8048 | 1.8048 | 1.8048 | 1.8048 | 1.8048 | 1.8048 | 0 | 0 | MESSAGEix-Pakistan 1 | R12_PAK | AP | GW | Capacity¦Electricity¦Solar¦CSP
0 | 0.41649 | 0.41649 | 0.41649 | 0.41649 | 0.41649 | 0.41649 | 0 | 0 | MESSAGEix-Pakistan 1 | R12_PAK | AP | GW | Capacity¦Electricity¦Solar¦CSP¦1
0 | 1.3883 | 1.3883 | 1.3883 | 1.3883 | 1.3883 | 1.3883 | 0 | 0 | MESSAGEix-Pakistan 1 | R12_PAK | AP | GW | Capacity¦Electricity¦Solar¦CSP¦2
5.542 | 15.6281 | 24.2614 | 37.4799 | 48.1463 | 54.0248 | 65.5113 | 78.5047 | 130.9514 | MESSAGEix-Pakistan 1 | R12_PAK | AP | GW | Capacity¦Electricity¦Solar¦PV
0 | 0 | 0 | 0 | 0 | 0 | 0 | 0 | 0 | MESSAGEix-Pakistan 1 | R12_PAK | AP | GW | Capacity¦Electricity¦Storage
2.4982 | 6.0623 | 13.4908 | 21.214 | 26.6711 | 38.1066 | 48.9169 | 62.5527 | 88.6063 | MESSAGEix-Pakistan 1 | R12_PAK | AP | GW | Capacity¦Electricity¦Wind
0 | 0 | 0 | 0 | 0 | 0 | 0 | 0 | 0 | MESSAGEix-Pakistan 1 | R12_PAK | AP | GW | Capacity¦Electricity¦Wind¦Offshore
2.4982 | 6.0623 | 13.4908 | 21.214 | 26.6711 | 38.1066 | 48.9169 | 62.5527 | 88.6063 | MESSAGEix-Pakistan 1 | R12_PAK | AP | GW | Capacity¦Electricity¦Wind¦Onshore
0 | 0 | 0 | 0 | 0 | 0 | 0 | 0 | 0 | MESSAGEix-Pakistan 1 | R12_PAK | AP | GW | Capacity¦Gases
0 | 0 | 0 | 0 | 0 | 0 | 0 | 0 | 0 | MESSAGEix-Pakistan 1 | R12_PAK | AP | GW | Capacity¦Gases¦Biomass
0 | 0 | 0 | 0 | 0 | 0 | 0 | 0 | 0 | MESSAGEix-Pakistan 1 | R12_PAK | AP | GW | Capacity¦Gases¦Biomass¦w/o CCS
0 | 0 | 0 | 0 | 0 | 0 | 0 | 0 | 0 | MESSAGEix-Pakistan 1 | R12_PAK | AP | GW | Capacity¦Gases¦Coal
0 | 0 | 0 | 0 | 0 | 0 | 0 | 0 | 0 | MESSAGEix-Pakistan 1 | R12_PAK | AP | GW | Capacity¦Gases¦Coal¦w/o CCS
8.7757 | 18.1035 | 0 | 0 | 0 | 0 | 0 | 0 | 0 | MESSAGEix-Pakistan 1 | R12_PAK | AP | GW | Capacity¦Hydrogen
3.25 | 0 | 0 | 0 | 0 | 0 | 0 | 0 | 0 | MESSAGEix-Pakistan 1 | R12_PAK | AP | GW | Capacity¦Hydrogen¦Biomass
0 | 0 | 0 | 0 | 0 | 0 | 0 | 0 | 0 | MESSAGEix-Pakistan 1 | R12_PAK | AP | GW | Capacity¦Hydrogen¦Biomass¦w/ CCS
3.25 | 0 | 0 | 0 | 0 | 0 | 0 | 0 | 0 | MESSAGEix-Pakistan 1 | R12_PAK | AP | GW | Capacity¦Hydrogen¦Biomass¦w/o CCS
0 | 0 | 0 | 0 | 0 | 0 | 0 | 0 | 0 | MESSAGEix-Pakistan 1 | R12_PAK | AP | GW | Capacity¦Hydrogen¦Coal
0 | 0 | 0 | 0 | 0 | 0 | 0 | 0 | 0 | MESSAGEix-Pakistan 1 | R12_PAK | AP | GW | Capacity¦Hydrogen¦Coal¦w/ CCS
0 | 0 | 0 | 0 | 0 | 0 | 0 | 0 | 0 | MESSAGEix-Pakistan 1 | R12_PAK | AP | GW | Capacity¦Hydrogen¦Coal¦w/o CCS
0 | 0 | 0 | 0 | 0 | 0 | 0 | 0 | 0 | MESSAGEix-Pakistan 1 | R12_PAK | AP | GW | Capacity¦Hydrogen¦Electricity
5.5256 | 18.1035 | 0 | 0 | 0 | 0 | 0 | 0 | 0 | MESSAGEix-Pakistan 1 | R12_PAK | AP | GW | Capacity¦Hydrogen¦Gas
0 | 0 | 0 | 0 | 0 | 0 | 0 | 0 | 0 | MESSAGEix-Pakistan 1 | R12_PAK | AP | GW | Capacity¦Hydrogen¦Gas¦w/ CCS
5.5256 | 18.1035 | 0 | 0 | 0 | 0 | 0 | 0 | 0 | MESSAGEix-Pakistan 1 | R12_PAK | AP | GW | Capacity¦Hydrogen¦Gas¦w/o CCS
35.7377 | 41.4189 | 48.905 | 54.9275 | 65.7279 | 81.2908 | 97.4259 | 114.6151 | 140.1298 | MESSAGEix-Pakistan 1 | R12_PAK | AP | GW | Capacity¦Liquids
1.1129 | 0.44251 | 0.44251 | 0.44251 | 0 | 0 | 0 | 0 | 0.024948 | MESSAGEix-Pakistan 1 | R12_PAK | AP | GW | Capacity¦Liquids¦Biomass
0 | 0 | 0 | 0 | 0 | 0 | 0 | 0 | 0.024948 | MESSAGEix-Pakistan 1 | R12_PAK | AP | GW | Capacity¦Liquids¦Biomass¦w/ CCS
0 | 0 | 0 | 0 | 0 | 0 | 0 | 0 | 0 | MESSAGEix-Pakistan 1 | R12_PAK | AP | GW | Capacity¦Liquids¦Biomass¦w/ CCS¦1
0 | 0 | 0 | 0 | 0 | 0 | 0 | 0 | 0.024948 | MESSAGEix-Pakistan 1 | R12_PAK | AP | GW | Capacity¦Liquids¦Biomass¦w/ CCS¦2
1.1129 | 0.44251 | 0.44251 | 0.44251 | 0 | 0 | 0 | 0 | 0 | MESSAGEix-Pakistan 1 | R12_PAK | AP | GW | Capacity¦Liquids¦Biomass¦w/o CCS
0 | 0 | 0 | 0 | 0 | 0 | 0 | 0 | 0 | MESSAGEix-Pakistan 1 | R12_PAK | AP | GW | Capacity¦Liquids¦Biomass¦w/o CCS¦1
1.1129 | 0.44251 | 0.44251 | 0.44251 | 0 | 0 | 0 | 0 | 0 | MESSAGEix-Pakistan 1 | R12_PAK | AP | GW | Capacity¦Liquids¦Biomass¦w/o CCS¦2
0.79717 | 5.834 | 0 | 0 | 0 | 0 | 0 | 0 | 0 | MESSAGEix-Pakistan 1 | R12_PAK | AP | GW | Capacity¦Liquids¦Coal
0 | 1.5508 | 0 | 0 | 0 | 0 | 0 | 0 | 0 | MESSAGEix-Pakistan 1 | R12_PAK | AP | GW | Capacity¦Liquids¦Coal¦w/ CCS
0 | 0 | 0 | 0 | 0 | 0 | 0 | 0 | 0 | MESSAGEix-Pakistan 1 | R12_PAK | AP | GW | Capacity¦Liquids¦Coal¦w/ CCS¦1
0 | 1.5508 | 0 | 0 | 0 | 0 | 0 | 0 | 0 | MESSAGEix-Pakistan 1 | R12_PAK | AP | GW | Capacity¦Liquids¦Coal¦w/ CCS¦2
0.79717 | 4.2832 | 0 | 0 | 0 | 0 | 0 | 0 | 0 | MESSAGEix-Pakistan 1 | R12_PAK | AP | GW | Capacity¦Liquids¦Coal¦w/o CCS
0 | 0 | 0 | 0 | 0 | 0 | 0 | 0 | 0 | MESSAGEix-Pakistan 1 | R12_PAK | AP | GW | Capacity¦Liquids¦Coal¦w/o CCS¦1
0.79717 | 4.2832 | 0 | 0 | 0 | 0 | 0 | 0 | 0 | MESSAGEix-Pakistan 1 | R12_PAK | AP | GW | Capacity¦Liquids¦Coal¦w/o CCS¦2
1.1129 | 1.6159 | 1.0526 | 0.38561 | 0.1093 | 0.1093 | 0.12074 | 0.13218 | 0.13218 | MESSAGEix-Pakistan 1 | R12_PAK | AP | GW | Capacity¦Liquids¦Gas
0 | 0.50306 | 0.38561 | 0.38561 | 0.1093 | 0.1093 | 0.12074 | 0.13218 | 0.13218 | MESSAGEix-Pakistan 1 | R12_PAK | AP | GW | Capacity¦Liquids¦Gas¦w/ CCS
1.1129 | 1.1129 | 0.66695 | 0 | 0 | 0 | 0 | 0 | 0 | MESSAGEix-Pakistan 1 | R12_PAK | AP | GW | Capacity¦Liquids¦Gas¦w/o CCS
32.7148 | 33.5264 | 47.4099 | 54.0994 | 65.6186 | 81.1815 | 97.3052 | 114.4829 | 139.9726 | MESSAGEix-Pakistan 1 | R12_PAK | AP | GW | Capacity¦Liquids¦Oil
32.7148 | 33.5264 | 47.4099 | 54.0994 | 65.6186 | 81.1815 | 97.3052 | 114.4829 | 139.9726 | MESSAGEix-Pakistan 1 | R12_PAK | AP | GW | Capacity¦Liquids¦Oil¦w/o CCS
11.6525 | 3.9894 | 11.2312 | 11.0097 | 9.8869 | 3.9125 | 3.9125 | 0 | 0 | MESSAGEix-Pakistan 1 | R12_PAK | AP | GW | Capacity¦Liquids¦Oil¦w/o CCS¦1
21.0623 | 29.537 | 36.1787 | 43.0897 | 55.7317 | 77.2689 | 93.3927 | 114.4829 | 139.9726 | MESSAGEix-Pakistan 1 | R12_PAK | AP | GW | Capacity¦Liquids¦Oil¦w/o CCS¦2
43.8005 | 76.5901 | 105.8627 | 137.4063 | 168.0702 | 195.3061 | 235.6875 | 280.6053 | 425.303 | MESSAGEix-Pakistan 1 | World | AP | GW | Capacity¦Electricity
0.55937 | 4.797 | 3.8663 | 1.5183 | 1.5183 | 0 | 0 | 0 | 0 | MESSAGEix-Pakistan 1 | World | AP | GW | Capacity¦Electricity¦Biomass
0 | 0.51062 | 0 | 0 | 0 | 0 | 0 | 0 | 0 | MESSAGEix-Pakistan 1 | World | AP | GW | Capacity¦Electricity¦Biomass¦w/ CCS
0 | 0.51062 | 0 | 0 | 0 | 0 | 0 | 0 | 0 | MESSAGEix-Pakistan 1 | World | AP | GW | Capacity¦Electricity¦Biomass¦w/ CCS¦1
0 | 0 | 0 | 0 | 0 | 0 | 0 | 0 | 0 | MESSAGEix-Pakistan 1 | World | AP | GW | Capacity¦Electricity¦Biomass¦w/ CCS¦2
0.55937 | 4.2864 | 3.8663 | 1.5183 | 1.5183 | 0 | 0 | 0 | 0 | MESSAGEix-Pakistan 1 | World | AP | GW | Capacity¦Electricity¦Biomass¦w/o CCS
0 | 0 | 0 | 0 | 0 | 0 | 0 | 0 | 0 | MESSAGEix-Pakistan 1 | World | AP | GW | Capacity¦Electricity¦Biomass¦w/o CCS¦1
0.55937 | 4.2864 | 3.8663 | 1.5183 | 1.5183 | 0 | 0 | 0 | 0 | MESSAGEix-Pakistan 1 | World | AP | GW | Capacity¦Electricity¦Biomass¦w/o CCS¦2
4.7111 | 6.7607 | 6.7607 | 6.7607 | 6.6807 | 2.0496 | 2.0496 | 0 | 0 | MESSAGEix-Pakistan 1 | World | AP | GW | Capacity¦Electricity¦Coal
0 | 2.0496 | 2.0496 | 2.0496 | 2.0496 | 2.0496 | 2.0496 | 0 | 0 | MESSAGEix-Pakistan 1 | World | AP | GW | Capacity¦Electricity¦Coal¦w/ CCS
0 | 0 | 0 | 0 | 0 | 0 | 0 | 0 | 0 | MESSAGEix-Pakistan 1 | World | AP | GW | Capacity¦Electricity¦Coal¦w/ CCS¦1
0 | 2.0496 | 2.0496 | 2.0496 | 2.0496 | 2.0496 | 2.0496 | 0 | 0 | MESSAGEix-Pakistan 1 | World | AP | GW | Capacity¦Electricity¦Coal¦w/ CCS¦2
0 | 0 | 0 | 0 | 0 | 0 | 0 | 0 | 0 | MESSAGEix-Pakistan 1 | World | AP | GW | Capacity¦Electricity¦Coal¦w/ CCS¦3
4.7111 | 4.7111 | 4.7111 | 4.7111 | 4.6311 | 0 | 0 | 0 | 0 | MESSAGEix-Pakistan 1 | World | AP | GW | Capacity¦Electricity¦Coal¦w/o CCS
0 | 0 | 0 | 0 | 0 | 0 | 0 | 0 | 0 | MESSAGEix-Pakistan 1 | World | AP | GW | Capacity¦Electricity¦Coal¦w/o CCS¦1
3.6461 | 3.6461 | 3.6461 | 3.6461 | 3.6461 | 0 | 0 | 0 | 0 | MESSAGEix-Pakistan 1 | World | AP | GW | Capacity¦Electricity¦Coal¦w/o CCS¦2
0 | 0 | 0 | 0 | 0 | 0 | 0 | 0 | 0 | MESSAGEix-Pakistan 1 | World | AP | GW | Capacity¦Electricity¦Coal¦w/o CCS¦3
1.065 | 1.065 | 1.065 | 1.065 | 0.985 | 0 | 0 | 0 | 0 | MESSAGEix-Pakistan 1 | World | AP | GW | Capacity¦Electricity¦Coal¦w/o CCS¦4
15.1065 | 20.3759 | 31.407 | 39.6764 | 41.0991 | 36.4834 | 33.2891 | 37.2495 | 49.7883 | MESSAGEix-Pakistan 1 | World | AP | GW | Capacity¦Electricity¦Gas
0 | 0.069019 | 0.069019 | 0.069019 | 0.069019 | 0.069019 | 0.069019 | 0 | 0 | MESSAGEix-Pakistan 1 | World | AP | GW | Capacity¦Electricity¦Gas¦w/ CCS
0 | 0.069019 | 0.069019 | 0.069019 | 0.069019 | 0.069019 | 0.069019 | 0 | 0 | MESSAGEix-Pakistan 1 | World | AP | GW | Capacity¦Electricity¦Gas¦w/ CCS¦1
0 | 0 | 0 | 0 | 0 | 0 | 0 | 0 | 0 | MESSAGEix-Pakistan 1 | World | AP | GW | Capacity¦Electricity¦Gas¦w/ CCS¦2
15.1065 | 20.3068 | 31.338 | 39.6074 | 41.0301 | 36.4144 | 33.2201 | 37.2495 | 49.7883 | MESSAGEix-Pakistan 1 | World | AP | GW | Capacity¦Electricity¦Gas¦w/o CCS
10.537 | 10.537 | 10.537 | 11.1991 | 11.0929 | 8.1271 | 3.6623 | 3.6623 | 3.0792 | MESSAGEix-Pakistan 1 | World | AP | GW | Capacity¦Electricity¦Gas¦w/o CCS¦1
4.4185 | 4.4185 | 4.4185 | 3.6235 | 1.555 | 0 | 0 | 0 | 0 | MESSAGEix-Pakistan 1 | World | AP | GW | Capacity¦Electricity¦Gas¦w/o CCS¦2
0.15106 | 5.3514 | 16.3825 | 24.7848 | 28.3822 | 28.2873 | 29.5577 | 33.5872 | 46.709 | MESSAGEix-Pakistan 1 | World | AP | GW | Capacity¦Electricity¦Gas¦w/o CCS¦3
0 | 0 | 0 | 0 | 0 | 0 | 0 | 0 | 0 | MESSAGEix-Pakistan 1 | World | AP | GW | Capacity¦Electricity¦Geothermal
11.3792 | 17.0851 | 19.0161 | 23.5245 | 36.6254 | 57.9444 | 79.4055 | 97.2228 | 150.8459 | MESSAGEix-Pakistan 1 | World | AP | GW | Capacity¦Electricity¦Hydro
0.48382 | 0.85032 | 2.9662 | 8.2312 | 21.3321 | 42.6511 | 64.1122 | 81.9295 | 135.5526 | MESSAGEix-Pakistan 1 | World | AP | GW | Capacity¦Electricity¦Hydro¦1
10.8953 | 16.2348 | 16.0499 | 15.2933 | 15.2933 | 15.2933 | 15.2933 | 15.2933 | 15.2933 | MESSAGEix-Pakistan 1 | World | AP | GW | Capacity¦Electricity¦Hydro¦2
3.2722 | 3.2722 | 4.3722 | 4.4566 | 4.4566 | 4.4566 | 4.1566 | 4.4566 | 4.4566 | MESSAGEix-Pakistan 1 | World | AP | GW | Capacity¦Electricity¦Nuclear
0 | 0 | 0 | 0 | 0 | 0 | 0 | 0 | 0 | MESSAGEix-Pakistan 1 | World | AP | GW | Capacity¦Electricity¦Nuclear¦1
3.2722 | 3.2722 | 4.3722 | 4.4566 | 4.4566 | 4.4566 | 4.1566 | 4.4566 | 4.4566 | MESSAGEix-Pakistan 1 | World | AP | GW | Capacity¦Electricity¦Nuclear¦2
0.73203 | 0.80394 | 0.88334 | 0.971 | 1.0678 | 0.43575 | 0.55373 | 0.61895 | 0.65451 | MESSAGEix-Pakistan 1 | World | AP | GW | Capacity¦Electricity¦Oil
0 | 0 | 0 | 0 | 0 | 0 | 0 | 0 | 0 | MESSAGEix-Pakistan 1 | World | AP | GW | Capacity¦Electricity¦Oil¦w/ CCS
0.73203 | 0.80394 | 0.88334 | 0.971 | 1.0678 | 0.43575 | 0.55373 | 0.61895 | 0.65451 | MESSAGEix-Pakistan 1 | World | AP | GW | Capacity¦Electricity¦Oil¦w/o CCS
0 | 0 | 0 | 0 | 0 | 0 | 0 | 0 | 0 | MESSAGEix-Pakistan 1 | World | AP | GW | Capacity¦Electricity¦Oil¦w/o CCS¦1
0 | 0 | 0 | 0 | 0 | 0 | 0 | 0 | 0 | MESSAGEix-Pakistan 1 | World | AP | GW | Capacity¦Electricity¦Oil¦w/o CCS¦2
0.73203 | 0.80394 | 0.88334 | 0.971 | 1.0678 | 0.43575 | 0.55373 | 0.61895 | 0.65451 | MESSAGEix-Pakistan 1 | World | AP | GW | Capacity¦Electricity¦Oil¦w/o CCS¦3
5.542 | 17.4329 | 26.0662 | 39.2848 | 49.9512 | 55.8296 | 67.3161 | 78.5047 | 130.9514 | MESSAGEix-Pakistan 1 | World | AP | GW | Capacity¦Electricity¦Solar
0 | 1.8048 | 1.8048 | 1.8048 | 1.8048 | 1.8048 | 1.8048 | 0 | 0 | MESSAGEix-Pakistan 1 | World | AP | GW | Capacity¦Electricity¦Solar¦CSP
0 | 0.41649 | 0.41649 | 0.41649 | 0.41649 | 0.41649 | 0.41649 | 0 | 0 | MESSAGEix-Pakistan 1 | World | AP | GW | Capacity¦Electricity¦Solar¦CSP¦1
0 | 1.3883 | 1.3883 | 1.3883 | 1.3883 | 1.3883 | 1.3883 | 0 | 0 | MESSAGEix-Pakistan 1 | World | AP | GW | Capacity¦Electricity¦Solar¦CSP¦2
5.542 | 15.6281 | 24.2614 | 37.4799 | 48.1463 | 54.0248 | 65.5113 | 78.5047 | 130.9514 | MESSAGEix-Pakistan 1 | World | AP | GW | Capacity¦Electricity¦Solar¦PV
0 | 0 | 0 | 0 | 0 | 0 | 0 | 0 | 0 | MESSAGEix-Pakistan 1 | World | AP | GW | Capacity¦Electricity¦Storage
2.4982 | 6.0623 | 13.4908 | 21.214 | 26.6711 | 38.1066 | 48.9169 | 62.5527 | 88.6063 | MESSAGEix-Pakistan 1 | World | AP | GW | Capacity¦Electricity¦Wind
0 | 0 | 0 | 0 | 0 | 0 | 0 | 0 | 0 | MESSAGEix-Pakistan 1 | World | AP | GW | Capacity¦Electricity¦Wind¦Offshore
2.4982 | 6.0623 | 13.4908 | 21.214 | 26.6711 | 38.1066 | 48.9169 | 62.5527 | 88.6063 | MESSAGEix-Pakistan 1 | World | AP | GW | Capacity¦Electricity¦Wind¦Onshore
0 | 0 | 0 | 0 | 0 | 0 | 0 | 0 | 0 | MESSAGEix-Pakistan 1 | World | AP | GW | Capacity¦Gases
0 | 0 | 0 | 0 | 0 | 0 | 0 | 0 | 0 | MESSAGEix-Pakistan 1 | World | AP | GW | Capacity¦Gases¦Biomass
0 | 0 | 0 | 0 | 0 | 0 | 0 | 0 | 0 | MESSAGEix-Pakistan 1 | World | AP | GW | Capacity¦Gases¦Biomass¦w/o CCS
0 | 0 | 0 | 0 | 0 | 0 | 0 | 0 | 0 | MESSAGEix-Pakistan 1 | World | AP | GW | Capacity¦Gases¦Coal
0 | 0 | 0 | 0 | 0 | 0 | 0 | 0 | 0 | MESSAGEix-Pakistan 1 | World | AP | GW | Capacity¦Gases¦Coal¦w/o CCS
8.7757 | 18.1035 | 0 | 0 | 0 | 0 | 0 | 0 | 0 | MESSAGEix-Pakistan 1 | World | AP | GW | Capacity¦Hydrogen
3.25 | 0 | 0 | 0 | 0 | 0 | 0 | 0 | 0 | MESSAGEix-Pakistan 1 | World | AP | GW | Capacity¦Hydrogen¦Biomass
0 | 0 | 0 | 0 | 0 | 0 | 0 | 0 | 0 | MESSAGEix-Pakistan 1 | World | AP | GW | Capacity¦Hydrogen¦Biomass¦w/ CCS
3.25 | 0 | 0 | 0 | 0 | 0 | 0 | 0 | 0 | MESSAGEix-Pakistan 1 | World | AP | GW | Capacity¦Hydrogen¦Biomass¦w/o CCS
0 | 0 | 0 | 0 | 0 | 0 | 0 | 0 | 0 | MESSAGEix-Pakistan 1 | World | AP | GW | Capacity¦Hydrogen¦Coal
0 | 0 | 0 | 0 | 0 | 0 | 0 | 0 | 0 | MESSAGEix-Pakistan 1 | World | AP | GW | Capacity¦Hydrogen¦Coal¦w/ CCS
0 | 0 | 0 | 0 | 0 | 0 | 0 | 0 | 0 | MESSAGEix-Pakistan 1 | World | AP | GW | Capacity¦Hydrogen¦Coal¦w/o CCS
0 | 0 | 0 | 0 | 0 | 0 | 0 | 0 | 0 | MESSAGEix-Pakistan 1 | World | AP | GW | Capacity¦Hydrogen¦Electricity
5.5256 | 18.1035 | 0 | 0 | 0 | 0 | 0 | 0 | 0 | MESSAGEix-Pakistan 1 | World | AP | GW | Capacity¦Hydrogen¦Gas
0 | 0 | 0 | 0 | 0 | 0 | 0 | 0 | 0 | MESSAGEix-Pakistan 1 | World | AP | GW | Capacity¦Hydrogen¦Gas¦w/ CCS
5.5256 | 18.1035 | 0 | 0 | 0 | 0 | 0 | 0 | 0 | MESSAGEix-Pakistan 1 | World | AP | GW | Capacity¦Hydrogen¦Gas¦w/o CCS
35.7377 | 41.4189 | 48.905 | 54.9275 | 65.7279 | 81.2908 | 97.4259 | 114.6151 | 140.1298 | MESSAGEix-Pakistan 1 | World | AP | GW | Capacity¦Liquids
1.1129 | 0.44251 | 0.44251 | 0.44251 | 0 | 0 | 0 | 0 | 0.024948 | MESSAGEix-Pakistan 1 | World | AP | GW | Capacity¦Liquids¦Biomass
0 | 0 | 0 | 0 | 0 | 0 | 0 | 0 | 0.024948 | MESSAGEix-Pakistan 1 | World | AP | GW | Capacity¦Liquids¦Biomass¦w/ CCS
0 | 0 | 0 | 0 | 0 | 0 | 0 | 0 | 0 | MESSAGEix-Pakistan 1 | World | AP | GW | Capacity¦Liquids¦Biomass¦w/ CCS¦1
0 | 0 | 0 | 0 | 0 | 0 | 0 | 0 | 0.024948 | MESSAGEix-Pakistan 1 | World | AP | GW | Capacity¦Liquids¦Biomass¦w/ CCS¦2
1.1129 | 0.44251 | 0.44251 | 0.44251 | 0 | 0 | 0 | 0 | 0 | MESSAGEix-Pakistan 1 | World | AP | GW | Capacity¦Liquids¦Biomass¦w/o CCS
0 | 0 | 0 | 0 | 0 | 0 | 0 | 0 | 0 | MESSAGEix-Pakistan 1 | World | AP | GW | Capacity¦Liquids¦Biomass¦w/o CCS¦1
1.1129 | 0.44251 | 0.44251 | 0.44251 | 0 | 0 | 0 | 0 | 0 | MESSAGEix-Pakistan 1 | World | AP | GW | Capacity¦Liquids¦Biomass¦w/o CCS¦2
0.79717 | 5.834 | 0 | 0 | 0 | 0 | 0 | 0 | 0 | MESSAGEix-Pakistan 1 | World | AP | GW | Capacity¦Liquids¦Coal
0 | 1.5508 | 0 | 0 | 0 | 0 | 0 | 0 | 0 | MESSAGEix-Pakistan 1 | World | AP | GW | Capacity¦Liquids¦Coal¦w/ CCS
0 | 0 | 0 | 0 | 0 | 0 | 0 | 0 | 0 | MESSAGEix-Pakistan 1 | World | AP | GW | Capacity¦Liquids¦Coal¦w/ CCS¦1
0 | 1.5508 | 0 | 0 | 0 | 0 | 0 | 0 | 0 | MESSAGEix-Pakistan 1 | World | AP | GW | Capacity¦Liquids¦Coal¦w/ CCS¦2
0.79717 | 4.2832 | 0 | 0 | 0 | 0 | 0 | 0 | 0 | MESSAGEix-Pakistan 1 | World | AP | GW | Capacity¦Liquids¦Coal¦w/o CCS
0 | 0 | 0 | 0 | 0 | 0 | 0 | 0 | 0 | MESSAGEix-Pakistan 1 | World | AP | GW | Capacity¦Liquids¦Coal¦w/o CCS¦1
0.79717 | 4.2832 | 0 | 0 | 0 | 0 | 0 | 0 | 0 | MESSAGEix-Pakistan 1 | World | AP | GW | Capacity¦Liquids¦Coal¦w/o CCS¦2
1.1129 | 1.6159 | 1.0526 | 0.38561 | 0.1093 | 0.1093 | 0.12074 | 0.13218 | 0.13218 | MESSAGEix-Pakistan 1 | World | AP | GW | Capacity¦Liquids¦Gas
0 | 0.50306 | 0.38561 | 0.38561 | 0.1093 | 0.1093 | 0.12074 | 0.13218 | 0.13218 | MESSAGEix-Pakistan 1 | World | AP | GW | Capacity¦Liquids¦Gas¦w/ CCS
1.1129 | 1.1129 | 0.66695 | 0 | 0 | 0 | 0 | 0 | 0 | MESSAGEix-Pakistan 1 | World | AP | GW | Capacity¦Liquids¦Gas¦w/o CCS
32.7148 | 33.5264 | 47.4099 | 54.0994 | 65.6186 | 81.1815 | 97.3052 | 114.4829 | 139.9726 | MESSAGEix-Pakistan 1 | World | AP | GW | Capacity¦Liquids¦Oil
32.7148 | 33.5264 | 47.4099 | 54.0994 | 65.6186 | 81.1815 | 97.3052 | 114.4829 | 139.9726 | MESSAGEix-Pakistan 1 | World | AP | GW | Capacity¦Liquids¦Oil¦w/o CCS
11.6525 | 3.9894 | 11.2312 | 11.0097 | 9.8869 | 3.9125 | 3.9125 | 0 | 0 | MESSAGEix-Pakistan 1 | World | AP | GW | Capacity¦Liquids¦Oil¦w/o CCS¦1
21.0623 | 29.537 | 36.1787 | 43.0897 | 55.7317 | 77.2689 | 93.3927 | 114.4829 | 139.9726 | MESSAGEix-Pakistan 1 | World | AP | GW | Capacity¦Liquids¦Oil¦w/o CCS¦2
1.8567 | 6.6894 | 7.5459 | 10.8747 | 14.9639 | 13.9856 | 19.3464 | 26.6498 | 30.5431 | MESSAGEix-Pakistan 1 | R12_PAK | AP | GW/yr | Capacity Additions¦Electricity
0 | 0.84754 | 0 | 0 | 0 | 0 | 0 | 0 | 0 | MESSAGEix-Pakistan 1 | R12_PAK | AP | GW/yr | Capacity Additions¦Electricity¦Biomass
0 | 0.10212 | 0 | 0 | 0 | 0 | 0 | 0 | 0 | MESSAGEix-Pakistan 1 | R12_PAK | AP | GW/yr | Capacity Additions¦Electricity¦Biomass¦w/ CCS
0 | 0.10212 | 0 | 0 | 0 | 0 | 0 | 0 | 0 | MESSAGEix-Pakistan 1 | R12_PAK | AP | GW/yr | Capacity Additions¦Electricity¦Biomass¦w/ CCS¦1
0 | 0 | 0 | 0 | 0 | 0 | 0 | 0 | 0 | MESSAGEix-Pakistan 1 | R12_PAK | AP | GW/yr | Capacity Additions¦Electricity¦Biomass¦w/ CCS¦2
0 | 0.74541 | 0 | 0 | 0 | 0 | 0 | 0 | 0 | MESSAGEix-Pakistan 1 | R12_PAK | AP | GW/yr | Capacity Additions¦Electricity¦Biomass¦w/o CCS
0 | 0 | 0 | 0 | 0 | 0 | 0 | 0 | 0 | MESSAGEix-Pakistan 1 | R12_PAK | AP | GW/yr | Capacity Additions¦Electricity¦Biomass¦w/o CCS¦1
0 | 0.74541 | 0 | 0 | 0 | 0 | 0 | 0 | 0 | MESSAGEix-Pakistan 1 | R12_PAK | AP | GW/yr | Capacity Additions¦Electricity¦Biomass¦w/o CCS¦2
0 | 0.40992 | 0 | 0 | 0 | 0 | 0 | 0 | 0 | MESSAGEix-Pakistan 1 | R12_PAK | AP | GW/yr | Capacity Additions¦Electricity¦Coal
0 | 0.40992 | 0 | 0 | 0 | 0 | 0 | 0 | 0 | MESSAGEix-Pakistan 1 | R12_PAK | AP | GW/yr | Capacity Additions¦Electricity¦Coal¦w/ CCS
0 | 0 | 0 | 0 | 0 | 0 | 0 | 0 | 0 | MESSAGEix-Pakistan 1 | R12_PAK | AP | GW/yr | Capacity Additions¦Electricity¦Coal¦w/ CCS¦1
0 | 0.40992 | 0 | 0 | 0 | 0 | 0 | 0 | 0 | MESSAGEix-Pakistan 1 | R12_PAK | AP | GW/yr | Capacity Additions¦Electricity¦Coal¦w/ CCS¦2
0 | 0 | 0 | 0 | 0 | 0 | 0 | 0 | 0 | MESSAGEix-Pakistan 1 | R12_PAK | AP | GW/yr | Capacity Additions¦Electricity¦Coal¦w/ CCS¦3
0 | 0 | 0 | 0 | 0 | 0 | 0 | 0 | 0 | MESSAGEix-Pakistan 1 | R12_PAK | AP | GW/yr | Capacity Additions¦Electricity¦Coal¦w/o CCS
0 | 0 | 0 | 0 | 0 | 0 | 0 | 0 | 0 | MESSAGEix-Pakistan 1 | R12_PAK | AP | GW/yr | Capacity Additions¦Electricity¦Coal¦w/o CCS¦1
0 | 0 | 0 | 0 | 0 | 0 | 0 | 0 | 0 | MESSAGEix-Pakistan 1 | R12_PAK | AP | GW/yr | Capacity Additions¦Electricity¦Coal¦w/o CCS¦2
0 | 0 | 0 | 0 | 0 | 0 | 0 | 0 | 0 | MESSAGEix-Pakistan 1 | R12_PAK | AP | GW/yr | Capacity Additions¦Electricity¦Coal¦w/o CCS¦3
0 | 0 | 0 | 0 | 0 | 0 | 0 | 0 | 0 | MESSAGEix-Pakistan 1 | R12_PAK | AP | GW/yr | Capacity Additions¦Electricity¦Coal¦w/o CCS¦4
0 | 1.0551 | 2.2132 | 1.9137 | 1.2218 | 0 | 0.25408 | 1.8471 | 2.8389 | MESSAGEix-Pakistan 1 | R12_PAK | AP | GW/yr | Capacity Additions¦Electricity¦Gas
0 | 0.013804 | 0 | 0 | 0 | 0 | 0 | 0 | 0 | MESSAGEix-Pakistan 1 | R12_PAK | AP | GW/yr | Capacity Additions¦Electricity¦Gas¦w/ CCS
0 | 0.013804 | 0 | 0 | 0 | 0 | 0 | 0 | 0 | MESSAGEix-Pakistan 1 | R12_PAK | AP | GW/yr | Capacity Additions¦Electricity¦Gas¦w/ CCS¦1
0 | 0 | 0 | 0 | 0 | 0 | 0 | 0 | 0 | MESSAGEix-Pakistan 1 | R12_PAK | AP | GW/yr | Capacity Additions¦Electricity¦Gas¦w/ CCS¦2
0 | 1.0413 | 2.2132 | 1.9137 | 1.2218 | 0 | 0.25408 | 1.8471 | 2.8389 | MESSAGEix-Pakistan 1 | R12_PAK | AP | GW/yr | Capacity Additions¦Electricity¦Gas¦w/o CCS
0 | 0 | 0 | 0.23323 | 0.49923 | 0 | 0 | 0 | 0 | MESSAGEix-Pakistan 1 | R12_PAK | AP | GW/yr | Capacity Additions¦Electricity¦Gas¦w/o CCS¦1
0 | 0 | 0 | 0 | 0 | 0 | 0 | 0 | 0 | MESSAGEix-Pakistan 1 | R12_PAK | AP | GW/yr | Capacity Additions¦Electricity¦Gas¦w/o CCS¦2
0 | 1.0413 | 2.2132 | 1.6804 | 0.72252 | 0 | 0.25408 | 1.8471 | 2.8389 | MESSAGEix-Pakistan 1 | R12_PAK | AP | GW/yr | Capacity Additions¦Electricity¦Gas¦w/o CCS¦3
0 | 0 | 0 | 0 | 0 | 0 | 0 | 0 | 0 | MESSAGEix-Pakistan 1 | R12_PAK | AP | GW/yr | Capacity Additions¦Electricity¦Geothermal
0.27585 | 1.2714 | 0.42317 | 1.053 | 2.9403 | 4.2638 | 4.6956 | 3.5729 | 5.5281 | MESSAGEix-Pakistan 1 | R12_PAK | AP | GW/yr | Capacity Additions¦Electricity¦Hydro
0.012763 | 0.17006 | 0.42317 | 1.053 | 2.6202 | 4.2638 | 4.2922 | 3.5635 | 5.3623 | MESSAGEix-Pakistan 1 | R12_PAK | AP | GW/yr | Capacity Additions¦Electricity¦Hydro¦1
0.26309 | 1.1014 | 0 | 0 | 0.32009 | 0 | 0.40335 | 0.0094144 | 0.16582 | MESSAGEix-Pakistan 1 | R12_PAK | AP | GW/yr | Capacity Additions¦Electricity¦Hydro¦2
0.40883 | 0 | 0.22 | 0.07689 | 0 | 0 | 0 | 0.1856 | 0.20442 | MESSAGEix-Pakistan 1 | R12_PAK | AP | GW/yr | Capacity Additions¦Electricity¦Nuclear
0 | 0 | 0 | 0 | 0 | 0 | 0 | 0 | 0 | MESSAGEix-Pakistan 1 | R12_PAK | AP | GW/yr | Capacity Additions¦Electricity¦Nuclear¦1
0.40883 | 0 | 0.22 | 0.07689 | 0 | 0 | 0 | 0.1856 | 0.20442 | MESSAGEix-Pakistan 1 | R12_PAK | AP | GW/yr | Capacity Additions¦Electricity¦Nuclear¦2
0.013027 | 0.014383 | 0.01588 | 0.017533 | 0.019357 | 0.021372 | 0.023596 | 0.026052 | 0.015879 | MESSAGEix-Pakistan 1 | R12_PAK | AP | GW/yr | Capacity Additions¦Electricity¦Oil
0 | 0 | 0 | 0 | 0 | 0 | 0 | 0 | 0 | MESSAGEix-Pakistan 1 | R12_PAK | AP | GW/yr | Capacity Additions¦Electricity¦Oil¦w/ CCS
0.013027 | 0.014383 | 0.01588 | 0.017533 | 0.019357 | 0.021372 | 0.023596 | 0.026052 | 0.015879 | MESSAGEix-Pakistan 1 | R12_PAK | AP | GW/yr | Capacity Additions¦Electricity¦Oil¦w/o CCS
0 | 0 | 0 | 0 | 0 | 0 | 0 | 0 | 0 | MESSAGEix-Pakistan 1 | R12_PAK | AP | GW/yr | Capacity Additions¦Electricity¦Oil¦w/o CCS¦1
0 | 0 | 0 | 0 | 0 | 0 | 0 | 0 | 0 | MESSAGEix-Pakistan 1 | R12_PAK | AP | GW/yr | Capacity Additions¦Electricity¦Oil¦w/o CCS¦2
0.013027 | 0.014383 | 0.01588 | 0.017533 | 0.019357 | 0.021372 | 0.023596 | 0.026052 | 0.015879 | MESSAGEix-Pakistan 1 | R12_PAK | AP | GW/yr | Capacity Additions¦Electricity¦Oil¦w/o CCS¦3
0.90654 | 2.3782 | 3.1879 | 5.4409 | 8.103 | 5.6533 | 8.4079 | 12.3624 | 13.0951 | MESSAGEix-Pakistan 1 | R12_PAK | AP | GW/yr | Capacity Additions¦Electricity¦Solar
0 | 0.36096 | 0 | 0 | 0 | 0 | 0 | 0 | 0 | MESSAGEix-Pakistan 1 | R12_PAK | AP | GW/yr | Capacity Additions¦Electricity¦Solar¦CSP
0 | 0.083299 | 0 | 0 | 0 | 0 | 0 | 0 | 0 | MESSAGEix-Pakistan 1 | R12_PAK | AP | GW/yr | Capacity Additions¦Electricity¦Solar¦CSP¦1
0 | 0.27766 | 0 | 0 | 0 | 0 | 0 | 0 | 0 | MESSAGEix-Pakistan 1 | R12_PAK | AP | GW/yr | Capacity Additions¦Electricity¦Solar¦CSP¦2
0.90654 | 2.0172 | 3.1879 | 5.4409 | 8.103 | 5.6533 | 8.4079 | 12.3624 | 13.0951 | MESSAGEix-Pakistan 1 | R12_PAK | AP | GW/yr | Capacity Additions¦Electricity¦Solar¦PV
0 | 0 | 0 | 0 | 0 | 0 | 0 | 0 | 0 | MESSAGEix-Pakistan 1 | R12_PAK | AP | GW/yr | Capacity Additions¦Electricity¦Storage Capacity
0.25247 | 0.71283 | 1.4857 | 2.3727 | 2.6795 | 4.0472 | 5.9653 | 8.6557 | 8.8606 | MESSAGEix-Pakistan 1 | R12_PAK | AP | GW/yr | Capacity Additions¦Electricity¦Wind
0 | 0 | 0 | 0 | 0 | 0 | 0 | 0 | 0 | MESSAGEix-Pakistan 1 | R12_PAK | AP | GW/yr | Capacity Additions¦Electricity¦Wind¦Offshore
0.25247 | 0.71283 | 1.4857 | 2.3727 | 2.6795 | 4.0472 | 5.9653 | 8.6557 | 8.8606 | MESSAGEix-Pakistan 1 | R12_PAK | AP | GW/yr | Capacity Additions¦Electricity¦Wind¦Onshore
0 | 0 | 0 | 0 | 0 | 0 | 0 | 0 | 0 | MESSAGEix-Pakistan 1 | R12_PAK | AP | GW/yr | Capacity Additions¦Gases
0 | 0 | 0 | 0 | 0 | 0 | 0 | 0 | 0 | MESSAGEix-Pakistan 1 | R12_PAK | AP | GW/yr | Capacity Additions¦Gases¦Biomass
0 | 0 | 0 | 0 | 0 | 0 | 0 | 0 | 0 | MESSAGEix-Pakistan 1 | R12_PAK | AP | GW/yr | Capacity Additions¦Gases¦Biomass¦w/o CCS
0 | 0 | 0 | 0 | 0 | 0 | 0 | 0 | 0 | MESSAGEix-Pakistan 1 | R12_PAK | AP | GW/yr | Capacity Additions¦Gases¦Coal
0 | 0 | 0 | 0 | 0 | 0 | 0 | 0 | 0 | MESSAGEix-Pakistan 1 | R12_PAK | AP | GW/yr | Capacity Additions¦Gases¦Coal¦w/o CCS
1.7551 | 2.5156 | 0 | 0 | 0 | 0 | 0 | 0 | 0 | MESSAGEix-Pakistan 1 | R12_PAK | AP | GW/yr | Capacity Additions¦Hydrogen
0.65001 | 0 | 0 | 0 | 0 | 0 | 0 | 0 | 0 | MESSAGEix-Pakistan 1 | R12_PAK | AP | GW/yr | Capacity Additions¦Hydrogen¦Biomass
0 | 0 | 0 | 0 | 0 | 0 | 0 | 0 | 0 | MESSAGEix-Pakistan 1 | R12_PAK | AP | GW/yr | Capacity Additions¦Hydrogen¦Biomass¦w/ CCS
0.65001 | 0 | 0 | 0 | 0 | 0 | 0 | 0 | 0 | MESSAGEix-Pakistan 1 | R12_PAK | AP | GW/yr | Capacity Additions¦Hydrogen¦Biomass¦w/o CCS
0 | 0 | 0 | 0 | 0 | 0 | 0 | 0 | 0 | MESSAGEix-Pakistan 1 | R12_PAK | AP | GW/yr | Capacity Additions¦Hydrogen¦Coal
0 | 0 | 0 | 0 | 0 | 0 | 0 | 0 | 0 | MESSAGEix-Pakistan 1 | R12_PAK | AP | GW/yr | Capacity Additions¦Hydrogen¦Coal¦w/ CCS
0 | 0 | 0 | 0 | 0 | 0 | 0 | 0 | 0 | MESSAGEix-Pakistan 1 | R12_PAK | AP | GW/yr | Capacity Additions¦Hydrogen¦Coal¦w/o CCS
0 | 0 | 0 | 0 | 0 | 0 | 0 | 0 | 0 | MESSAGEix-Pakistan 1 | R12_PAK | AP | GW/yr | Capacity Additions¦Hydrogen¦Electricity
1.1051 | 2.5156 | 0 | 0 | 0 | 0 | 0 | 0 | 0 | MESSAGEix-Pakistan 1 | R12_PAK | AP | GW/yr | Capacity Additions¦Hydrogen¦Gas
0 | 0 | 0 | 0 | 0 | 0 | 0 | 0 | 0 | MESSAGEix-Pakistan 1 | R12_PAK | AP | GW/yr | Capacity Additions¦Hydrogen¦Gas¦w/ CCS
1.1051 | 2.5156 | 0 | 0 | 0 | 0 | 0 | 0 | 0 | MESSAGEix-Pakistan 1 | R12_PAK | AP | GW/yr | Capacity Additions¦Hydrogen¦Gas¦w/o CCS
1.6856 | 2.8029 | 3.5001 | 2.6441 | 4.4335 | 4.3074 | 4.2943 | 5.9153 | 3.8767 | MESSAGEix-Pakistan 1 | R12_PAK | AP | GW/yr | Capacity Additions¦Liquids
0.22257 | 0 | 0 | 0 | 0 | 0 | 0 | 0 | 0.0024948 | MESSAGEix-Pakistan 1 | R12_PAK | AP | GW/yr | Capacity Additions¦Liquids¦Biomass
0 | 0 | 0 | 0 | 0 | 0 | 0 | 0 | 0.0024948 | MESSAGEix-Pakistan 1 | R12_PAK | AP | GW/yr | Capacity Additions¦Liquids¦Biomass¦w/ CCS
0 | 0 | 0 | 0 | 0 | 0 | 0 | 0 | 0 | MESSAGEix-Pakistan 1 | R12_PAK | AP | GW/yr | Capacity Additions¦Liquids¦Biomass¦w/ CCS¦1
0 | 0 | 0 | 0 | 0 | 0 | 0 | 0 | 0.0024948 | MESSAGEix-Pakistan 1 | R12_PAK | AP | GW/yr | Capacity Additions¦Liquids¦Biomass¦w/ CCS¦2
0.22257 | 0 | 0 | 0 | 0 | 0 | 0 | 0 | 0 | MESSAGEix-Pakistan 1 | R12_PAK | AP | GW/yr | Capacity Additions¦Liquids¦Biomass¦w/o CCS
0 | 0 | 0 | 0 | 0 | 0 | 0 | 0 | 0 | MESSAGEix-Pakistan 1 | R12_PAK | AP | GW/yr | Capacity Additions¦Liquids¦Biomass¦w/o CCS¦1
0.22257 | 0 | 0 | 0 | 0 | 0 | 0 | 0 | 0 | MESSAGEix-Pakistan 1 | R12_PAK | AP | GW/yr | Capacity Additions¦Liquids¦Biomass¦w/o CCS¦2
0.15943 | 1.0074 | 0 | 0 | 0 | 0 | 0 | 0 | 0 | MESSAGEix-Pakistan 1 | R12_PAK | AP | GW/yr | Capacity Additions¦Liquids¦Coal
0 | 0.31017 | 0 | 0 | 0 | 0 | 0 | 0 | 0 | MESSAGEix-Pakistan 1 | R12_PAK | AP | GW/yr | Capacity Additions¦Liquids¦Coal¦w/ CCS
0 | 0 | 0 | 0 | 0 | 0 | 0 | 0 | 0 | MESSAGEix-Pakistan 1 | R12_PAK | AP | GW/yr | Capacity Additions¦Liquids¦Coal¦w/ CCS¦1
0 | 0.31017 | 0 | 0 | 0 | 0 | 0 | 0 | 0 | MESSAGEix-Pakistan 1 | R12_PAK | AP | GW/yr | Capacity Additions¦Liquids¦Coal¦w/ CCS¦2
0.15943 | 0.69721 | 0 | 0 | 0 | 0 | 0 | 0 | 0 | MESSAGEix-Pakistan 1 | R12_PAK | AP | GW/yr | Capacity Additions¦Liquids¦Coal¦w/o CCS
0 | 0 | 0 | 0 | 0 | 0 | 0 | 0 | 0 | MESSAGEix-Pakistan 1 | R12_PAK | AP | GW/yr | Capacity Additions¦Liquids¦Coal¦w/o CCS¦1
0.15943 | 0.69721 | 0 | 0 | 0 | 0 | 0 | 0 | 0 | MESSAGEix-Pakistan 1 | R12_PAK | AP | GW/yr | Capacity Additions¦Liquids¦Coal¦w/o CCS¦2
0.22257 | 0.10061 | 0 | 0 | 0 | 0 | 0.024148 | 0.0022872 | 0 | MESSAGEix-Pakistan 1 | R12_PAK | AP | GW/yr | Capacity Additions¦Liquids¦Gas
0 | 0.10061 | 0 | 0 | 0 | 0 | 0.024148 | 0.0022872 | 0 | MESSAGEix-Pakistan 1 | R12_PAK | AP | GW/yr | Capacity Additions¦Liquids¦Gas¦w/ CCS
0.22257 | 0 | 0 | 0 | 0 | 0 | 0 | 0 | 0 | MESSAGEix-Pakistan 1 | R12_PAK | AP | GW/yr | Capacity Additions¦Liquids¦Gas¦w/o CCS
1.081 | 1.6949 | 3.5001 | 2.6441 | 4.4335 | 4.3074 | 4.2702 | 5.913 | 3.8742 | MESSAGEix-Pakistan 1 | R12_PAK | AP | GW/yr | Capacity Additions¦Liquids¦Oil
1.081 | 1.6949 | 3.5001 | 2.6441 | 4.4335 | 4.3074 | 4.2702 | 5.913 | 3.8742 | MESSAGEix-Pakistan 1 | R12_PAK | AP | GW/yr | Capacity Additions¦Liquids¦Oil¦w/o CCS
0.035546 | 0 | 2.1717 | 0 | 0 | 0 | 0 | 0 | 0 | MESSAGEix-Pakistan 1 | R12_PAK | AP | GW/yr | Capacity Additions¦Liquids¦Oil¦w/o CCS¦1
1.0454 | 1.6949 | 1.3283 | 2.6441 | 4.4335 | 4.3074 | 4.2702 | 5.913 | 3.8742 | MESSAGEix-Pakistan 1 | R12_PAK | AP | GW/yr | Capacity Additions¦Liquids¦Oil¦w/o CCS¦2
1.8567 | 6.6894 | 7.5459 | 10.8747 | 14.9639 | 13.9856 | 19.3464 | 26.6498 | 30.5431 | MESSAGEix-Pakistan 1 | World | AP | GW/yr | Capacity Additions¦Electricity
0 | 0.84754 | 0 | 0 | 0 | 0 | 0 | 0 | 0 | MESSAGEix-Pakistan 1 | World | AP | GW/yr | Capacity Additions¦Electricity¦Biomass
0 | 0.10212 | 0 | 0 | 0 | 0 | 0 | 0 | 0 | MESSAGEix-Pakistan 1 | World | AP | GW/yr | Capacity Additions¦Electricity¦Biomass¦w/ CCS
0 | 0.10212 | 0 | 0 | 0 | 0 | 0 | 0 | 0 | MESSAGEix-Pakistan 1 | World | AP | GW/yr | Capacity Additions¦Electricity¦Biomass¦w/ CCS¦1
0 | 0 | 0 | 0 | 0 | 0 | 0 | 0 | 0 | MESSAGEix-Pakistan 1 | World | AP | GW/yr | Capacity Additions¦Electricity¦Biomass¦w/ CCS¦2
0 | 0.74541 | 0 | 0 | 0 | 0 | 0 | 0 | 0 | MESSAGEix-Pakistan 1 | World | AP | GW/yr | Capacity Additions¦Electricity¦Biomass¦w/o CCS
0 | 0 | 0 | 0 | 0 | 0 | 0 | 0 | 0 | MESSAGEix-Pakistan 1 | World | AP | GW/yr | Capacity Additions¦Electricity¦Biomass¦w/o CCS¦1
0 | 0.74541 | 0 | 0 | 0 | 0 | 0 | 0 | 0 | MESSAGEix-Pakistan 1 | World | AP | GW/yr | Capacity Additions¦Electricity¦Biomass¦w/o CCS¦2
0 | 0.40992 | 0 | 0 | 0 | 0 | 0 | 0 | 0 | MESSAGEix-Pakistan 1 | World | AP | GW/yr | Capacity Additions¦Electricity¦Coal
0 | 0.40992 | 0 | 0 | 0 | 0 | 0 | 0 | 0 | MESSAGEix-Pakistan 1 | World | AP | GW/yr | Capacity Additions¦Electricity¦Coal¦w/ CCS
0 | 0 | 0 | 0 | 0 | 0 | 0 | 0 | 0 | MESSAGEix-Pakistan 1 | World | AP | GW/yr | Capacity Additions¦Electricity¦Coal¦w/ CCS¦1
0 | 0.40992 | 0 | 0 | 0 | 0 | 0 | 0 | 0 | MESSAGEix-Pakistan 1 | World | AP | GW/yr | Capacity Additions¦Electricity¦Coal¦w/ CCS¦2
0 | 0 | 0 | 0 | 0 | 0 | 0 | 0 | 0 | MESSAGEix-Pakistan 1 | World | AP | GW/yr | Capacity Additions¦Electricity¦Coal¦w/ CCS¦3
0 | 0 | 0 | 0 | 0 | 0 | 0 | 0 | 0 | MESSAGEix-Pakistan 1 | World | AP | GW/yr | Capacity Additions¦Electricity¦Coal¦w/o CCS
0 | 0 | 0 | 0 | 0 | 0 | 0 | 0 | 0 | MESSAGEix-Pakistan 1 | World | AP | GW/yr | Capacity Additions¦Electricity¦Coal¦w/o CCS¦1
0 | 0 | 0 | 0 | 0 | 0 | 0 | 0 | 0 | MESSAGEix-Pakistan 1 | World | AP | GW/yr | Capacity Additions¦Electricity¦Coal¦w/o CCS¦2
0 | 0 | 0 | 0 | 0 | 0 | 0 | 0 | 0 | MESSAGEix-Pakistan 1 | World | AP | GW/yr | Capacity Additions¦Electricity¦Coal¦w/o CCS¦3
0 | 0 | 0 | 0 | 0 | 0 | 0 | 0 | 0 | MESSAGEix-Pakistan 1 | World | AP | GW/yr | Capacity Additions¦Electricity¦Coal¦w/o CCS¦4
0 | 1.0551 | 2.2132 | 1.9137 | 1.2218 | 0 | 0.25408 | 1.8471 | 2.8389 | MESSAGEix-Pakistan 1 | World | AP | GW/yr | Capacity Additions¦Electricity¦Gas
0 | 0.013804 | 0 | 0 | 0 | 0 | 0 | 0 | 0 | MESSAGEix-Pakistan 1 | World | AP | GW/yr | Capacity Additions¦Electricity¦Gas¦w/ CCS
0 | 0.013804 | 0 | 0 | 0 | 0 | 0 | 0 | 0 | MESSAGEix-Pakistan 1 | World | AP | GW/yr | Capacity Additions¦Electricity¦Gas¦w/ CCS¦1
0 | 0 | 0 | 0 | 0 | 0 | 0 | 0 | 0 | MESSAGEix-Pakistan 1 | World | AP | GW/yr | Capacity Additions¦Electricity¦Gas¦w/ CCS¦2
0 | 1.0413 | 2.2132 | 1.9137 | 1.2218 | 0 | 0.25408 | 1.8471 | 2.8389 | MESSAGEix-Pakistan 1 | World | AP | GW/yr | Capacity Additions¦Electricity¦Gas¦w/o CCS
0 | 0 | 0 | 0.23323 | 0.49923 | 0 | 0 | 0 | 0 | MESSAGEix-Pakistan 1 | World | AP | GW/yr | Capacity Additions¦Electricity¦Gas¦w/o CCS¦1
0 | 0 | 0 | 0 | 0 | 0 | 0 | 0 | 0 | MESSAGEix-Pakistan 1 | World | AP | GW/yr | Capacity Additions¦Electricity¦Gas¦w/o CCS¦2
0 | 1.0413 | 2.2132 | 1.6804 | 0.72252 | 0 | 0.25408 | 1.8471 | 2.8389 | MESSAGEix-Pakistan 1 | World | AP | GW/yr | Capacity Additions¦Electricity¦Gas¦w/o CCS¦3
0 | 0 | 0 | 0 | 0 | 0 | 0 | 0 | 0 | MESSAGEix-Pakistan 1 | World | AP | GW/yr | Capacity Additions¦Electricity¦Geothermal
0.27585 | 1.2714 | 0.42317 | 1.053 | 2.9403 | 4.2638 | 4.6956 | 3.5729 | 5.5281 | MESSAGEix-Pakistan 1 | World | AP | GW/yr | Capacity Additions¦Electricity¦Hydro
0.012763 | 0.17006 | 0.42317 | 1.053 | 2.6202 | 4.2638 | 4.2922 | 3.5635 | 5.3623 | MESSAGEix-Pakistan 1 | World | AP | GW/yr | Capacity Additions¦Electricity¦Hydro¦1
0.26309 | 1.1014 | 0 | 0 | 0.32009 | 0 | 0.40335 | 0.0094144 | 0.16582 | MESSAGEix-Pakistan 1 | World | AP | GW/yr | Capacity Additions¦Electricity¦Hydro¦2
0.40883 | 0 | 0.22 | 0.07689 | 0 | 0 | 0 | 0.1856 | 0.20442 | MESSAGEix-Pakistan 1 | World | AP | GW/yr | Capacity Additions¦Electricity¦Nuclear
0 | 0 | 0 | 0 | 0 | 0 | 0 | 0 | 0 | MESSAGEix-Pakistan 1 | World | AP | GW/yr | Capacity Additions¦Electricity¦Nuclear¦1
0.40883 | 0 | 0.22 | 0.07689 | 0 | 0 | 0 | 0.1856 | 0.20442 | MESSAGEix-Pakistan 1 | World | AP | GW/yr | Capacity Additions¦Electricity¦Nuclear¦2
0.013027 | 0.014383 | 0.01588 | 0.017533 | 0.019357 | 0.021372 | 0.023596 | 0.026052 | 0.015879 | MESSAGEix-Pakistan 1 | World | AP | GW/yr | Capacity Additions¦Electricity¦Oil
0 | 0 | 0 | 0 | 0 | 0 | 0 | 0 | 0 | MESSAGEix-Pakistan 1 | World | AP | GW/yr | Capacity Additions¦Electricity¦Oil¦w/ CCS
0.013027 | 0.014383 | 0.01588 | 0.017533 | 0.019357 | 0.021372 | 0.023596 | 0.026052 | 0.015879 | MESSAGEix-Pakistan 1 | World | AP | GW/yr | Capacity Additions¦Electricity¦Oil¦w/o CCS
0 | 0 | 0 | 0 | 0 | 0 | 0 | 0 | 0 | MESSAGEix-Pakistan 1 | World | AP | GW/yr | Capacity Additions¦Electricity¦Oil¦w/o CCS¦1
0 | 0 | 0 | 0 | 0 | 0 | 0 | 0 | 0 | MESSAGEix-Pakistan 1 | World | AP | GW/yr | Capacity Additions¦Electricity¦Oil¦w/o CCS¦2
0.013027 | 0.014383 | 0.01588 | 0.017533 | 0.019357 | 0.021372 | 0.023596 | 0.026052 | 0.015879 | MESSAGEix-Pakistan 1 | World | AP | GW/yr | Capacity Additions¦Electricity¦Oil¦w/o CCS¦3
0.90654 | 2.3782 | 3.1879 | 5.4409 | 8.103 | 5.6533 | 8.4079 | 12.3624 | 13.0951 | MESSAGEix-Pakistan 1 | World | AP | GW/yr | Capacity Additions¦Electricity¦Solar
0 | 0.36096 | 0 | 0 | 0 | 0 | 0 | 0 | 0 | MESSAGEix-Pakistan 1 | World | AP | GW/yr | Capacity Additions¦Electricity¦Solar¦CSP
0 | 0.083299 | 0 | 0 | 0 | 0 | 0 | 0 | 0 | MESSAGEix-Pakistan 1 | World | AP | GW/yr | Capacity Additions¦Electricity¦Solar¦CSP¦1
0 | 0.27766 | 0 | 0 | 0 | 0 | 0 | 0 | 0 | MESSAGEix-Pakistan 1 | World | AP | GW/yr | Capacity Additions¦Electricity¦Solar¦CSP¦2
0.90654 | 2.0172 | 3.1879 | 5.4409 | 8.103 | 5.6533 | 8.4079 | 12.3624 | 13.0951 | MESSAGEix-Pakistan 1 | World | AP | GW/yr | Capacity Additions¦Electricity¦Solar¦PV
0 | 0 | 0 | 0 | 0 | 0 | 0 | 0 | 0 | MESSAGEix-Pakistan 1 | World | AP | GW/yr | Capacity Additions¦Electricity¦Storage Capacity
0.25247 | 0.71283 | 1.4857 | 2.3727 | 2.6795 | 4.0472 | 5.9653 | 8.6557 | 8.8606 | MESSAGEix-Pakistan 1 | World | AP | GW/yr | Capacity Additions¦Electricity¦Wind
0 | 0 | 0 | 0 | 0 | 0 | 0 | 0 | 0 | MESSAGEix-Pakistan 1 | World | AP | GW/yr | Capacity Additions¦Electricity¦Wind¦Offshore
0.25247 | 0.71283 | 1.4857 | 2.3727 | 2.6795 | 4.0472 | 5.9653 | 8.6557 | 8.8606 | MESSAGEix-Pakistan 1 | World | AP | GW/yr | Capacity Additions¦Electricity¦Wind¦Onshore
0 | 0 | 0 | 0 | 0 | 0 | 0 | 0 | 0 | MESSAGEix-Pakistan 1 | World | AP | GW/yr | Capacity Additions¦Gases
0 | 0 | 0 | 0 | 0 | 0 | 0 | 0 | 0 | MESSAGEix-Pakistan 1 | World | AP | GW/yr | Capacity Additions¦Gases¦Biomass
0 | 0 | 0 | 0 | 0 | 0 | 0 | 0 | 0 | MESSAGEix-Pakistan 1 | World | AP | GW/yr | Capacity Additions¦Gases¦Biomass¦w/o CCS
0 | 0 | 0 | 0 | 0 | 0 | 0 | 0 | 0 | MESSAGEix-Pakistan 1 | World | AP | GW/yr | Capacity Additions¦Gases¦Coal
0 | 0 | 0 | 0 | 0 | 0 | 0 | 0 | 0 | MESSAGEix-Pakistan 1 | World | AP | GW/yr | Capacity Additions¦Gases¦Coal¦w/o CCS
1.7551 | 2.5156 | 0 | 0 | 0 | 0 | 0 | 0 | 0 | MESSAGEix-Pakistan 1 | World | AP | GW/yr | Capacity Additions¦Hydrogen
0.65001 | 0 | 0 | 0 | 0 | 0 | 0 | 0 | 0 | MESSAGEix-Pakistan 1 | World | AP | GW/yr | Capacity Additions¦Hydrogen¦Biomass
0 | 0 | 0 | 0 | 0 | 0 | 0 | 0 | 0 | MESSAGEix-Pakistan 1 | World | AP | GW/yr | Capacity Additions¦Hydrogen¦Biomass¦w/ CCS
0.65001 | 0 | 0 | 0 | 0 | 0 | 0 | 0 | 0 | MESSAGEix-Pakistan 1 | World | AP | GW/yr | Capacity Additions¦Hydrogen¦Biomass¦w/o CCS
0 | 0 | 0 | 0 | 0 | 0 | 0 | 0 | 0 | MESSAGEix-Pakistan 1 | World | AP | GW/yr | Capacity Additions¦Hydrogen¦Coal
0 | 0 | 0 | 0 | 0 | 0 | 0 | 0 | 0 | MESSAGEix-Pakistan 1 | World | AP | GW/yr | Capacity Additions¦Hydrogen¦Coal¦w/ CCS
0 | 0 | 0 | 0 | 0 | 0 | 0 | 0 | 0 | MESSAGEix-Pakistan 1 | World | AP | GW/yr | Capacity Additions¦Hydrogen¦Coal¦w/o CCS
0 | 0 | 0 | 0 | 0 | 0 | 0 | 0 | 0 | MESSAGEix-Pakistan 1 | World | AP | GW/yr | Capacity Additions¦Hydrogen¦Electricity
1.1051 | 2.5156 | 0 | 0 | 0 | 0 | 0 | 0 | 0 | MESSAGEix-Pakistan 1 | World | AP | GW/yr | Capacity Additions¦Hydrogen¦Gas
0 | 0 | 0 | 0 | 0 | 0 | 0 | 0 | 0 | MESSAGEix-Pakistan 1 | World | AP | GW/yr | Capacity Additions¦Hydrogen¦Gas¦w/ CCS
1.1051 | 2.5156 | 0 | 0 | 0 | 0 | 0 | 0 | 0 | MESSAGEix-Pakistan 1 | World | AP | GW/yr | Capacity Additions¦Hydrogen¦Gas¦w/o CCS
1.6856 | 2.8029 | 3.5001 | 2.6441 | 4.4335 | 4.3074 | 4.2943 | 5.9153 | 3.8767 | MESSAGEix-Pakistan 1 | World | AP | GW/yr | Capacity Additions¦Liquids
0.22257 | 0 | 0 | 0 | 0 | 0 | 0 | 0 | 0.0024948 | MESSAGEix-Pakistan 1 | World | AP | GW/yr | Capacity Additions¦Liquids¦Biomass
0 | 0 | 0 | 0 | 0 | 0 | 0 | 0 | 0.0024948 | MESSAGEix-Pakistan 1 | World | AP | GW/yr | Capacity Additions¦Liquids¦Biomass¦w/ CCS
0 | 0 | 0 | 0 | 0 | 0 | 0 | 0 | 0 | MESSAGEix-Pakistan 1 | World | AP | GW/yr | Capacity Additions¦Liquids¦Biomass¦w/ CCS¦1
0 | 0 | 0 | 0 | 0 | 0 | 0 | 0 | 0.0024948 | MESSAGEix-Pakistan 1 | World | AP | GW/yr | Capacity Additions¦Liquids¦Biomass¦w/ CCS¦2
0.22257 | 0 | 0 | 0 | 0 | 0 | 0 | 0 | 0 | MESSAGEix-Pakistan 1 | World | AP | GW/yr | Capacity Additions¦Liquids¦Biomass¦w/o CCS
0 | 0 | 0 | 0 | 0 | 0 | 0 | 0 | 0 | MESSAGEix-Pakistan 1 | World | AP | GW/yr | Capacity Additions¦Liquids¦Biomass¦w/o CCS¦1
0.22257 | 0 | 0 | 0 | 0 | 0 | 0 | 0 | 0 | MESSAGEix-Pakistan 1 | World | AP | GW/yr | Capacity Additions¦Liquids¦Biomass¦w/o CCS¦2
0.15943 | 1.0074 | 0 | 0 | 0 | 0 | 0 | 0 | 0 | MESSAGEix-Pakistan 1 | World | AP | GW/yr | Capacity Additions¦Liquids¦Coal
0 | 0.31017 | 0 | 0 | 0 | 0 | 0 | 0 | 0 | MESSAGEix-Pakistan 1 | World | AP | GW/yr | Capacity Additions¦Liquids¦Coal¦w/ CCS
0 | 0 | 0 | 0 | 0 | 0 | 0 | 0 | 0 | MESSAGEix-Pakistan 1 | World | AP | GW/yr | Capacity Additions¦Liquids¦Coal¦w/ CCS¦1
0 | 0.31017 | 0 | 0 | 0 | 0 | 0 | 0 | 0 | MESSAGEix-Pakistan 1 | World | AP | GW/yr | Capacity Additions¦Liquids¦Coal¦w/ CCS¦2
0.15943 | 0.69721 | 0 | 0 | 0 | 0 | 0 | 0 | 0 | MESSAGEix-Pakistan 1 | World | AP | GW/yr | Capacity Additions¦Liquids¦Coal¦w/o CCS
0 | 0 | 0 | 0 | 0 | 0 | 0 | 0 | 0 | MESSAGEix-Pakistan 1 | World | AP | GW/yr | Capacity Additions¦Liquids¦Coal¦w/o CCS¦1
0.15943 | 0.69721 | 0 | 0 | 0 | 0 | 0 | 0 | 0 | MESSAGEix-Pakistan 1 | World | AP | GW/yr | Capacity Additions¦Liquids¦Coal¦w/o CCS¦2
0.22257 | 0.10061 | 0 | 0 | 0 | 0 | 0.024148 | 0.0022872 | 0 | MESSAGEix-Pakistan 1 | World | AP | GW/yr | Capacity Additions¦Liquids¦Gas
0 | 0.10061 | 0 | 0 | 0 | 0 | 0.024148 | 0.0022872 | 0 | MESSAGEix-Pakistan 1 | World | AP | GW/yr | Capacity Additions¦Liquids¦Gas¦w/ CCS
0.22257 | 0 | 0 | 0 | 0 | 0 | 0 | 0 | 0 | MESSAGEix-Pakistan 1 | World | AP | GW/yr | Capacity Additions¦Liquids¦Gas¦w/o CCS
1.081 | 1.6949 | 3.5001 | 2.6441 | 4.4335 | 4.3074 | 4.2702 | 5.913 | 3.8742 | MESSAGEix-Pakistan 1 | World | AP | GW/yr | Capacity Additions¦Liquids¦Oil
1.081 | 1.6949 | 3.5001 | 2.6441 | 4.4335 | 4.3074 | 4.2702 | 5.913 | 3.8742 | MESSAGEix-Pakistan 1 | World | AP | GW/yr | Capacity Additions¦Liquids¦Oil¦w/o CCS
0.035546 | 0 | 2.1717 | 0 | 0 | 0 | 0 | 0 | 0 | MESSAGEix-Pakistan 1 | World | AP | GW/yr | Capacity Additions¦Liquids¦Oil¦w/o CCS¦1
1.0454 | 1.6949 | 1.3283 | 2.6441 | 4.4335 | 4.3074 | 4.2702 | 5.913 | 3.8742 | MESSAGEix-Pakistan 1 | World | AP | GW/yr | Capacity Additions¦Liquids¦Oil¦w/o CCS¦2
30.6253 | 64.072 | 101.8013 | 156.1749 | 230.9943 | 300.9223 | 397.6545 | 530.9034 | 836.3345 | MESSAGEix-Pakistan 1 | R12_PAK | AP | GW | Cumulative Capacity¦Electricity
0.39232 | 4.63 | 4.63 | 4.63 | 4.63 | 4.63 | 4.63 | 4.63 | 4.63 | MESSAGEix-Pakistan 1 | R12_PAK | AP | GW | Cumulative Capacity¦Electricity¦Biomass
0 | 0.51062 | 0.51062 | 0.51062 | 0.51062 | 0.51062 | 0.51062 | 0.51062 | 0.51062 | MESSAGEix-Pakistan 1 | R12_PAK | AP | GW | Cumulative Capacity¦Electricity¦Biomass¦w/ CCS
0 | 0.51062 | 0.51062 | 0.51062 | 0.51062 | 0.51062 | 0.51062 | 0.51062 | 0.51062 | MESSAGEix-Pakistan 1 | R12_PAK | AP | GW | Cumulative Capacity¦Electricity¦Biomass¦w/ CCS¦1
0 | 0 | 0 | 0 | 0 | 0 | 0 | 0 | 0 | MESSAGEix-Pakistan 1 | R12_PAK | AP | GW | Cumulative Capacity¦Electricity¦Biomass¦w/ CCS¦2
0.39232 | 4.1194 | 4.1194 | 4.1194 | 4.1194 | 4.1194 | 4.1194 | 4.1194 | 4.1194 | MESSAGEix-Pakistan 1 | R12_PAK | AP | GW | Cumulative Capacity¦Electricity¦Biomass¦w/o CCS
0 | 0 | 0 | 0 | 0 | 0 | 0 | 0 | 0 | MESSAGEix-Pakistan 1 | R12_PAK | AP | GW | Cumulative Capacity¦Electricity¦Biomass¦w/o CCS¦1
0.39232 | 4.1194 | 4.1194 | 4.1194 | 4.1194 | 4.1194 | 4.1194 | 4.1194 | 4.1194 | MESSAGEix-Pakistan 1 | R12_PAK | AP | GW | Cumulative Capacity¦Electricity¦Biomass¦w/o CCS¦2
4.905 | 6.9546 | 6.9546 | 6.9546 | 6.9546 | 6.9546 | 6.9546 | 6.9546 | 6.9546 | MESSAGEix-Pakistan 1 | R12_PAK | AP | GW | Cumulative Capacity¦Electricity¦Coal
0 | 2.0496 | 2.0496 | 2.0496 | 2.0496 | 2.0496 | 2.0496 | 2.0496 | 2.0496 | MESSAGEix-Pakistan 1 | R12_PAK | AP | GW | Cumulative Capacity¦Electricity¦Coal¦w/ CCS
0 | 0 | 0 | 0 | 0 | 0 | 0 | 0 | 0 | MESSAGEix-Pakistan 1 | R12_PAK | AP | GW | Cumulative Capacity¦Electricity¦Coal¦w/ CCS¦1
0 | 2.0496 | 2.0496 | 2.0496 | 2.0496 | 2.0496 | 2.0496 | 2.0496 | 2.0496 | MESSAGEix-Pakistan 1 | R12_PAK | AP | GW | Cumulative Capacity¦Electricity¦Coal¦w/ CCS¦2
0 | 0 | 0 | 0 | 0 | 0 | 0 | 0 | 0 | MESSAGEix-Pakistan 1 | R12_PAK | AP | GW | Cumulative Capacity¦Electricity¦Coal¦w/ CCS¦3
4.905 | 4.905 | 4.905 | 4.905 | 4.905 | 4.905 | 4.905 | 4.905 | 4.905 | MESSAGEix-Pakistan 1 | R12_PAK | AP | GW | Cumulative Capacity¦Electricity¦Coal¦w/o CCS
0 | 0 | 0 | 0 | 0 | 0 | 0 | 0 | 0 | MESSAGEix-Pakistan 1 | R12_PAK | AP | GW | Cumulative Capacity¦Electricity¦Coal¦w/o CCS¦1
3.96 | 3.96 | 3.96 | 3.96 | 3.96 | 3.96 | 3.96 | 3.96 | 3.96 | MESSAGEix-Pakistan 1 | R12_PAK | AP | GW | Cumulative Capacity¦Electricity¦Coal¦w/o CCS¦2
0 | 0 | 0 | 0 | 0 | 0 | 0 | 0 | 0 | MESSAGEix-Pakistan 1 | R12_PAK | AP | GW | Cumulative Capacity¦Electricity¦Coal¦w/o CCS¦3
0.945 | 0.945 | 0.945 | 0.945 | 0.945 | 0.945 | 0.945 | 0.945 | 0.945 | MESSAGEix-Pakistan 1 | R12_PAK | AP | GW | Cumulative Capacity¦Electricity¦Coal¦w/o CCS¦4
8.0151 | 13.2904 | 24.3566 | 33.925 | 40.0338 | 40.0338 | 41.3042 | 50.5399 | 78.9291 | MESSAGEix-Pakistan 1 | R12_PAK | AP | GW | Cumulative Capacity¦Electricity¦Gas
0 | 0.069019 | 0.069019 | 0.069019 | 0.069019 | 0.069019 | 0.069019 | 0.069019 | 0.069019 | MESSAGEix-Pakistan 1 | R12_PAK | AP | GW | Cumulative Capacity¦Electricity¦Gas¦w/ CCS
0 | 0.069019 | 0.069019 | 0.069019 | 0.069019 | 0.069019 | 0.069019 | 0.069019 | 0.069019 | MESSAGEix-Pakistan 1 | R12_PAK | AP | GW | Cumulative Capacity¦Electricity¦Gas¦w/ CCS¦1
0 | 0 | 0 | 0 | 0 | 0 | 0 | 0 | 0 | MESSAGEix-Pakistan 1 | R12_PAK | AP | GW | Cumulative Capacity¦Electricity¦Gas¦w/ CCS¦2
8.0151 | 13.2214 | 24.2876 | 33.856 | 39.9647 | 39.9647 | 41.2351 | 50.4709 | 78.86 | MESSAGEix-Pakistan 1 | R12_PAK | AP | GW | Cumulative Capacity¦Electricity¦Gas¦w/o CCS
7.1916 | 7.1916 | 7.1916 | 8.3577 | 10.8539 | 10.8539 | 10.8539 | 10.8539 | 10.8539 | MESSAGEix-Pakistan 1 | R12_PAK | AP | GW | Cumulative Capacity¦Electricity¦Gas¦w/o CCS¦1
0.72866 | 0.72866 | 0.72866 | 0.72866 | 0.72866 | 0.72866 | 0.72866 | 0.72866 | 0.72866 | MESSAGEix-Pakistan 1 | R12_PAK | AP | GW | Cumulative Capacity¦Electricity¦Gas¦w/o CCS¦2
0.09484 | 5.3012 | 16.3673 | 24.7696 | 28.3822 | 28.3822 | 29.6526 | 38.8883 | 67.2775 | MESSAGEix-Pakistan 1 | R12_PAK | AP | GW | Cumulative Capacity¦Electricity¦Gas¦w/o CCS¦3
0 | 0 | 0 | 0 | 0 | 0 | 0 | 0 | 0 | MESSAGEix-Pakistan 1 | R12_PAK | AP | GW | Cumulative Capacity¦Electricity¦Geothermal
4.8732 | 11.2303 | 13.3462 | 18.6112 | 33.3125 | 54.6316 | 78.1094 | 95.9738 | 151.2551 | MESSAGEix-Pakistan 1 | R12_PAK | AP | GW | Cumulative Capacity¦Electricity¦Hydro
0.34159 | 1.1919 | 3.3078 | 8.5728 | 21.6737 | 42.9927 | 64.4538 | 82.2711 | 135.8942 | MESSAGEix-Pakistan 1 | R12_PAK | AP | GW | Cumulative Capacity¦Electricity¦Hydro¦1
4.5316 | 10.0384 | 10.0384 | 10.0384 | 11.6389 | 11.6389 | 13.6556 | 13.7027 | 15.3609 | MESSAGEix-Pakistan 1 | R12_PAK | AP | GW | Cumulative Capacity¦Electricity¦Hydro¦2
2.9722 | 2.9722 | 4.0722 | 4.4566 | 4.4566 | 4.4566 | 4.4566 | 5.3846 | 7.4288 | MESSAGEix-Pakistan 1 | R12_PAK | AP | GW | Cumulative Capacity¦Electricity¦Nuclear
0 | 0 | 0 | 0 | 0 | 0 | 0 | 0 | 0 | MESSAGEix-Pakistan 1 | R12_PAK | AP | GW | Cumulative Capacity¦Electricity¦Nuclear¦1
2.9722 | 2.9722 | 4.0722 | 4.4566 | 4.4566 | 4.4566 | 4.4566 | 5.3846 | 7.4288 | MESSAGEix-Pakistan 1 | R12_PAK | AP | GW | Cumulative Capacity¦Electricity¦Nuclear¦2
1.4273 | 1.4992 | 1.5786 | 1.6663 | 1.7631 | 1.8699 | 1.9879 | 2.1182 | 2.277 | MESSAGEix-Pakistan 1 | R12_PAK | AP | GW | Cumulative Capacity¦Electricity¦Oil
0 | 0 | 0 | 0 | 0 | 0 | 0 | 0 | 0 | MESSAGEix-Pakistan 1 | R12_PAK | AP | GW | Cumulative Capacity¦Electricity¦Oil¦w/ CCS
1.4273 | 1.4992 | 1.5786 | 1.6663 | 1.7631 | 1.8699 | 1.9879 | 2.1182 | 2.277 | MESSAGEix-Pakistan 1 | R12_PAK | AP | GW | Cumulative Capacity¦Electricity¦Oil¦w/o CCS
0 | 0 | 0 | 0 | 0 | 0 | 0 | 0 | 0 | MESSAGEix-Pakistan 1 | R12_PAK | AP | GW | Cumulative Capacity¦Electricity¦Oil¦w/o CCS¦1
0 | 0 | 0 | 0 | 0 | 0 | 0 | 0 | 0 | MESSAGEix-Pakistan 1 | R12_PAK | AP | GW | Cumulative Capacity¦Electricity¦Oil¦w/o CCS¦2
1.4273 | 1.4992 | 1.5786 | 1.6663 | 1.7631 | 1.8699 | 1.9879 | 2.1182 | 2.277 | MESSAGEix-Pakistan 1 | R12_PAK | AP | GW | Cumulative Capacity¦Electricity¦Oil¦w/o CCS¦3
5.542 | 17.4329 | 33.3723 | 60.5767 | 101.0916 | 129.3579 | 171.3972 | 233.2094 | 364.1608 | MESSAGEix-Pakistan 1 | R12_PAK | AP | GW | Cumulative Capacity¦Electricity¦Solar
0 | 1.8048 | 1.8048 | 1.8048 | 1.8048 | 1.8048 | 1.8048 | 1.8048 | 1.8048 | MESSAGEix-Pakistan 1 | R12_PAK | AP | GW | Cumulative Capacity¦Electricity¦Solar¦CSP
0 | 0.41649 | 0.41649 | 0.41649 | 0.41649 | 0.41649 | 0.41649 | 0.41649 | 0.41649 | MESSAGEix-Pakistan 1 | R12_PAK | AP | GW | Cumulative Capacity¦Electricity¦Solar¦CSP¦1
0 | 1.3883 | 1.3883 | 1.3883 | 1.3883 | 1.3883 | 1.3883 | 1.3883 | 1.3883 | MESSAGEix-Pakistan 1 | R12_PAK | AP | GW | Cumulative Capacity¦Electricity¦Solar¦CSP¦2
5.542 | 15.6281 | 31.5675 | 58.7719 | 99.2867 | 127.5531 | 169.5924 | 231.4046 | 362.356 | MESSAGEix-Pakistan 1 | R12_PAK | AP | GW | Cumulative Capacity¦Electricity¦Solar¦PV
0 | 0 | 0 | 0 | 0 | 0 | 0 | 0 | 0 | MESSAGEix-Pakistan 1 | R12_PAK | AP | GW | Cumulative Capacity¦Electricity¦Storage
2.4982 | 6.0623 | 13.4908 | 25.3545 | 38.7522 | 58.988 | 88.8146 | 132.0929 | 220.6992 | MESSAGEix-Pakistan 1 | R12_PAK | AP | GW | Cumulative Capacity¦Electricity¦Wind
0 | 0 | 0 | 0 | 0 | 0 | 0 | 0 | 0 | MESSAGEix-Pakistan 1 | R12_PAK | AP | GW | Cumulative Capacity¦Electricity¦Wind¦Offshore
2.4982 | 6.0623 | 13.4908 | 25.3545 | 38.7522 | 58.988 | 88.8146 | 132.0929 | 220.6992 | MESSAGEix-Pakistan 1 | R12_PAK | AP | GW | Cumulative Capacity¦Electricity¦Wind¦Onshore
0 | 0 | 0 | 0 | 0 | 0 | 0 | 0 | 0 | MESSAGEix-Pakistan 1 | R12_PAK | AP | GW | Cumulative Capacity¦Gases
0 | 0 | 0 | 0 | 0 | 0 | 0 | 0 | 0 | MESSAGEix-Pakistan 1 | R12_PAK | AP | GW | Cumulative Capacity¦Gases¦Biomass
0 | 0 | 0 | 0 | 0 | 0 | 0 | 0 | 0 | MESSAGEix-Pakistan 1 | R12_PAK | AP | GW | Cumulative Capacity¦Gases¦Biomass¦w/o CCS
0 | 0 | 0 | 0 | 0 | 0 | 0 | 0 | 0 | MESSAGEix-Pakistan 1 | R12_PAK | AP | GW | Cumulative Capacity¦Gases¦Coal
0 | 0 | 0 | 0 | 0 | 0 | 0 | 0 | 0 | MESSAGEix-Pakistan 1 | R12_PAK | AP | GW | Cumulative Capacity¦Gases¦Coal¦w/o CCS
8.7757 | 21.3536 | 21.3536 | 21.3536 | 21.3536 | 21.3536 | 21.3536 | 21.3536 | 21.3536 | MESSAGEix-Pakistan 1 | R12_PAK | AP | GW | Cumulative Capacity¦Hydrogen
3.25 | 3.25 | 3.25 | 3.25 | 3.25 | 3.25 | 3.25 | 3.25 | 3.25 | MESSAGEix-Pakistan 1 | R12_PAK | AP | GW | Cumulative Capacity¦Hydrogen¦Biomass
0 | 0 | 0 | 0 | 0 | 0 | 0 | 0 | 0 | MESSAGEix-Pakistan 1 | R12_PAK | AP | GW | Cumulative Capacity¦Hydrogen¦Biomass¦w/ CCS
3.25 | 3.25 | 3.25 | 3.25 | 3.25 | 3.25 | 3.25 | 3.25 | 3.25 | MESSAGEix-Pakistan 1 | R12_PAK | AP | GW | Cumulative Capacity¦Hydrogen¦Biomass¦w/o CCS
0 | 0 | 0 | 0 | 0 | 0 | 0 | 0 | 0 | MESSAGEix-Pakistan 1 | R12_PAK | AP | GW | Cumulative Capacity¦Hydrogen¦Coal
0 | 0 | 0 | 0 | 0 | 0 | 0 | 0 | 0 | MESSAGEix-Pakistan 1 | R12_PAK | AP | GW | Cumulative Capacity¦Hydrogen¦Coal¦w/ CCS
0 | 0 | 0 | 0 | 0 | 0 | 0 | 0 | 0 | MESSAGEix-Pakistan 1 | R12_PAK | AP | GW | Cumulative Capacity¦Hydrogen¦Coal¦w/o CCS
0 | 0 | 0 | 0 | 0 | 0 | 0 | 0 | 0 | MESSAGEix-Pakistan 1 | R12_PAK | AP | GW | Cumulative Capacity¦Hydrogen¦Electricity
5.5256 | 18.1035 | 18.1035 | 18.1035 | 18.1035 | 18.1035 | 18.1035 | 18.1035 | 18.1035 | MESSAGEix-Pakistan 1 | R12_PAK | AP | GW | Cumulative Capacity¦Hydrogen¦Gas
0 | 0 | 0 | 0 | 0 | 0 | 0 | 0 | 0 | MESSAGEix-Pakistan 1 | R12_PAK | AP | GW | Cumulative Capacity¦Hydrogen¦Gas¦w/ CCS
5.5256 | 18.1035 | 18.1035 | 18.1035 | 18.1035 | 18.1035 | 18.1035 | 18.1035 | 18.1035 | MESSAGEix-Pakistan 1 | R12_PAK | AP | GW | Cumulative Capacity¦Hydrogen¦Gas¦w/o CCS
24.5612 | 38.5759 | 56.0763 | 69.2968 | 91.4643 | 113.0016 | 134.4732 | 164.0496 | 202.8163 | MESSAGEix-Pakistan 1 | R12_PAK | AP | GW | Cumulative Capacity¦Liquids
1.2164 | 1.2164 | 1.2164 | 1.2164 | 1.2164 | 1.2164 | 1.2164 | 1.2164 | 1.2413 | MESSAGEix-Pakistan 1 | R12_PAK | AP | GW | Cumulative Capacity¦Liquids¦Biomass
0 | 0 | 0 | 0 | 0 | 0 | 0 | 0 | 0.024948 | MESSAGEix-Pakistan 1 | R12_PAK | AP | GW | Cumulative Capacity¦Liquids¦Biomass¦w/ CCS
0 | 0 | 0 | 0 | 0 | 0 | 0 | 0 | 0 | MESSAGEix-Pakistan 1 | R12_PAK | AP | GW | Cumulative Capacity¦Liquids¦Biomass¦w/ CCS¦1
0 | 0 | 0 | 0 | 0 | 0 | 0 | 0 | 0.024948 | MESSAGEix-Pakistan 1 | R12_PAK | AP | GW | Cumulative Capacity¦Liquids¦Biomass¦w/ CCS¦2
1.2164 | 1.2164 | 1.2164 | 1.2164 | 1.2164 | 1.2164 | 1.2164 | 1.2164 | 1.2164 | MESSAGEix-Pakistan 1 | R12_PAK | AP | GW | Cumulative Capacity¦Liquids¦Biomass¦w/o CCS
0.1035 | 0.1035 | 0.1035 | 0.1035 | 0.1035 | 0.1035 | 0.1035 | 0.1035 | 0.1035 | MESSAGEix-Pakistan 1 | R12_PAK | AP | GW | Cumulative Capacity¦Liquids¦Biomass¦w/o CCS¦1
1.1129 | 1.1129 | 1.1129 | 1.1129 | 1.1129 | 1.1129 | 1.1129 | 1.1129 | 1.1129 | MESSAGEix-Pakistan 1 | R12_PAK | AP | GW | Cumulative Capacity¦Liquids¦Biomass¦w/o CCS¦2
0.79717 | 5.834 | 5.834 | 5.834 | 5.834 | 5.834 | 5.834 | 5.834 | 5.834 | MESSAGEix-Pakistan 1 | R12_PAK | AP | GW | Cumulative Capacity¦Liquids¦Coal
0 | 1.5508 | 1.5508 | 1.5508 | 1.5508 | 1.5508 | 1.5508 | 1.5508 | 1.5508 | MESSAGEix-Pakistan 1 | R12_PAK | AP | GW | Cumulative Capacity¦Liquids¦Coal¦w/ CCS
0 | 0 | 0 | 0 | 0 | 0 | 0 | 0 | 0 | MESSAGEix-Pakistan 1 | R12_PAK | AP | GW | Cumulative Capacity¦Liquids¦Coal¦w/ CCS¦1
0 | 1.5508 | 1.5508 | 1.5508 | 1.5508 | 1.5508 | 1.5508 | 1.5508 | 1.5508 | MESSAGEix-Pakistan 1 | R12_PAK | AP | GW | Cumulative Capacity¦Liquids¦Coal¦w/ CCS¦2
0.79717 | 4.2832 | 4.2832 | 4.2832 | 4.2832 | 4.2832 | 4.2832 | 4.2832 | 4.2832 | MESSAGEix-Pakistan 1 | R12_PAK | AP | GW | Cumulative Capacity¦Liquids¦Coal¦w/o CCS
0 | 0 | 0 | 0 | 0 | 0 | 0 | 0 | 0 | MESSAGEix-Pakistan 1 | R12_PAK | AP | GW | Cumulative Capacity¦Liquids¦Coal¦w/o CCS¦1
0.79717 | 4.2832 | 4.2832 | 4.2832 | 4.2832 | 4.2832 | 4.2832 | 4.2832 | 4.2832 | MESSAGEix-Pakistan 1 | R12_PAK | AP | GW | Cumulative Capacity¦Liquids¦Coal¦w/o CCS¦2
1.1129 | 1.6159 | 1.6159 | 1.6159 | 1.6159 | 1.6159 | 1.7367 | 1.7481 | 1.7481 | MESSAGEix-Pakistan 1 | R12_PAK | AP | GW | Cumulative Capacity¦Liquids¦Gas
0 | 0.50306 | 0.50306 | 0.50306 | 0.50306 | 0.50306 | 0.6238 | 0.63524 | 0.63524 | MESSAGEix-Pakistan 1 | R12_PAK | AP | GW | Cumulative Capacity¦Liquids¦Gas¦w/ CCS
1.1129 | 1.1129 | 1.1129 | 1.1129 | 1.1129 | 1.1129 | 1.1129 | 1.1129 | 1.1129 | MESSAGEix-Pakistan 1 | R12_PAK | AP | GW | Cumulative Capacity¦Liquids¦Gas¦w/o CCS
21.4348 | 29.9096 | 47.4099 | 60.6304 | 82.798 | 104.3352 | 125.6862 | 155.2511 | 193.9928 | MESSAGEix-Pakistan 1 | R12_PAK | AP | GW | Cumulative Capacity¦Liquids¦Oil
21.4348 | 29.9096 | 47.4099 | 60.6304 | 82.798 | 104.3352 | 125.6862 | 155.2511 | 193.9928 | MESSAGEix-Pakistan 1 | R12_PAK | AP | GW | Cumulative Capacity¦Liquids¦Oil¦w/o CCS
0.37255 | 0.37255 | 11.2312 | 11.2312 | 11.2312 | 11.2312 | 11.2312 | 11.2312 | 11.2312 | MESSAGEix-Pakistan 1 | R12_PAK | AP | GW | Cumulative Capacity¦Liquids¦Oil¦w/o CCS¦1
21.0623 | 29.537 | 36.1787 | 49.3992 | 71.5668 | 93.104 | 114.455 | 144.0199 | 182.7616 | MESSAGEix-Pakistan 1 | R12_PAK | AP | GW | Cumulative Capacity¦Liquids¦Oil¦w/o CCS¦2
30.6253 | 64.072 | 101.8013 | 156.1749 | 230.9943 | 300.9223 | 397.6545 | 530.9034 | 836.3345 | MESSAGEix-Pakistan 1 | World | AP | GW | Cumulative Capacity¦Electricity
0.39232 | 4.63 | 4.63 | 4.63 | 4.63 | 4.63 | 4.63 | 4.63 | 4.63 | MESSAGEix-Pakistan 1 | World | AP | GW | Cumulative Capacity¦Electricity¦Biomass
0 | 0.51062 | 0.51062 | 0.51062 | 0.51062 | 0.51062 | 0.51062 | 0.51062 | 0.51062 | MESSAGEix-Pakistan 1 | World | AP | GW | Cumulative Capacity¦Electricity¦Biomass¦w/ CCS
0 | 0.51062 | 0.51062 | 0.51062 | 0.51062 | 0.51062 | 0.51062 | 0.51062 | 0.51062 | MESSAGEix-Pakistan 1 | World | AP | GW | Cumulative Capacity¦Electricity¦Biomass¦w/ CCS¦1
0 | 0 | 0 | 0 | 0 | 0 | 0 | 0 | 0 | MESSAGEix-Pakistan 1 | World | AP | GW | Cumulative Capacity¦Electricity¦Biomass¦w/ CCS¦2
0.39232 | 4.1194 | 4.1194 | 4.1194 | 4.1194 | 4.1194 | 4.1194 | 4.1194 | 4.1194 | MESSAGEix-Pakistan 1 | World | AP | GW | Cumulative Capacity¦Electricity¦Biomass¦w/o CCS
0 | 0 | 0 | 0 | 0 | 0 | 0 | 0 | 0 | MESSAGEix-Pakistan 1 | World | AP | GW | Cumulative Capacity¦Electricity¦Biomass¦w/o CCS¦1
0.39232 | 4.1194 | 4.1194 | 4.1194 | 4.1194 | 4.1194 | 4.1194 | 4.1194 | 4.1194 | MESSAGEix-Pakistan 1 | World | AP | GW | Cumulative Capacity¦Electricity¦Biomass¦w/o CCS¦2
4.905 | 6.9546 | 6.9546 | 6.9546 | 6.9546 | 6.9546 | 6.9546 | 6.9546 | 6.9546 | MESSAGEix-Pakistan 1 | World | AP | GW | Cumulative Capacity¦Electricity¦Coal
0 | 2.0496 | 2.0496 | 2.0496 | 2.0496 | 2.0496 | 2.0496 | 2.0496 | 2.0496 | MESSAGEix-Pakistan 1 | World | AP | GW | Cumulative Capacity¦Electricity¦Coal¦w/ CCS
0 | 0 | 0 | 0 | 0 | 0 | 0 | 0 | 0 | MESSAGEix-Pakistan 1 | World | AP | GW | Cumulative Capacity¦Electricity¦Coal¦w/ CCS¦1
0 | 2.0496 | 2.0496 | 2.0496 | 2.0496 | 2.0496 | 2.0496 | 2.0496 | 2.0496 | MESSAGEix-Pakistan 1 | World | AP | GW | Cumulative Capacity¦Electricity¦Coal¦w/ CCS¦2
0 | 0 | 0 | 0 | 0 | 0 | 0 | 0 | 0 | MESSAGEix-Pakistan 1 | World | AP | GW | Cumulative Capacity¦Electricity¦Coal¦w/ CCS¦3
4.905 | 4.905 | 4.905 | 4.905 | 4.905 | 4.905 | 4.905 | 4.905 | 4.905 | MESSAGEix-Pakistan 1 | World | AP | GW | Cumulative Capacity¦Electricity¦Coal¦w/o CCS
0 | 0 | 0 | 0 | 0 | 0 | 0 | 0 | 0 | MESSAGEix-Pakistan 1 | World | AP | GW | Cumulative Capacity¦Electricity¦Coal¦w/o CCS¦1
3.96 | 3.96 | 3.96 | 3.96 | 3.96 | 3.96 | 3.96 | 3.96 | 3.96 | MESSAGEix-Pakistan 1 | World | AP | GW | Cumulative Capacity¦Electricity¦Coal¦w/o CCS¦2
0 | 0 | 0 | 0 | 0 | 0 | 0 | 0 | 0 | MESSAGEix-Pakistan 1 | World | AP | GW | Cumulative Capacity¦Electricity¦Coal¦w/o CCS¦3
0.945 | 0.945 | 0.945 | 0.945 | 0.945 | 0.945 | 0.945 | 0.945 | 0.945 | MESSAGEix-Pakistan 1 | World | AP | GW | Cumulative Capacity¦Electricity¦Coal¦w/o CCS¦4
8.0151 | 13.2904 | 24.3566 | 33.925 | 40.0338 | 40.0338 | 41.3042 | 50.5399 | 78.9291 | MESSAGEix-Pakistan 1 | World | AP | GW | Cumulative Capacity¦Electricity¦Gas
0 | 0.069019 | 0.069019 | 0.069019 | 0.069019 | 0.069019 | 0.069019 | 0.069019 | 0.069019 | MESSAGEix-Pakistan 1 | World | AP | GW | Cumulative Capacity¦Electricity¦Gas¦w/ CCS
0 | 0.069019 | 0.069019 | 0.069019 | 0.069019 | 0.069019 | 0.069019 | 0.069019 | 0.069019 | MESSAGEix-Pakistan 1 | World | AP | GW | Cumulative Capacity¦Electricity¦Gas¦w/ CCS¦1
0 | 0 | 0 | 0 | 0 | 0 | 0 | 0 | 0 | MESSAGEix-Pakistan 1 | World | AP | GW | Cumulative Capacity¦Electricity¦Gas¦w/ CCS¦2
8.0151 | 13.2214 | 24.2876 | 33.856 | 39.9647 | 39.9647 | 41.2351 | 50.4709 | 78.86 | MESSAGEix-Pakistan 1 | World | AP | GW | Cumulative Capacity¦Electricity¦Gas¦w/o CCS
7.1916 | 7.1916 | 7.1916 | 8.3577 | 10.8539 | 10.8539 | 10.8539 | 10.8539 | 10.8539 | MESSAGEix-Pakistan 1 | World | AP | GW | Cumulative Capacity¦Electricity¦Gas¦w/o CCS¦1
0.72866 | 0.72866 | 0.72866 | 0.72866 | 0.72866 | 0.72866 | 0.72866 | 0.72866 | 0.72866 | MESSAGEix-Pakistan 1 | World | AP | GW | Cumulative Capacity¦Electricity¦Gas¦w/o CCS¦2
0.09484 | 5.3012 | 16.3673 | 24.7696 | 28.3822 | 28.3822 | 29.6526 | 38.8883 | 67.2775 | MESSAGEix-Pakistan 1 | World | AP | GW | Cumulative Capacity¦Electricity¦Gas¦w/o CCS¦3
0 | 0 | 0 | 0 | 0 | 0 | 0 | 0 | 0 | MESSAGEix-Pakistan 1 | World | AP | GW | Cumulative Capacity¦Electricity¦Geothermal
4.8732 | 11.2303 | 13.3462 | 18.6112 | 33.3125 | 54.6316 | 78.1094 | 95.9738 | 151.2551 | MESSAGEix-Pakistan 1 | World | AP | GW | Cumulative Capacity¦Electricity¦Hydro
0.34159 | 1.1919 | 3.3078 | 8.5728 | 21.6737 | 42.9927 | 64.4538 | 82.2711 | 135.8942 | MESSAGEix-Pakistan 1 | World | AP | GW | Cumulative Capacity¦Electricity¦Hydro¦1
4.5316 | 10.0384 | 10.0384 | 10.0384 | 11.6389 | 11.6389 | 13.6556 | 13.7027 | 15.3609 | MESSAGEix-Pakistan 1 | World | AP | GW | Cumulative Capacity¦Electricity¦Hydro¦2
2.9722 | 2.9722 | 4.0722 | 4.4566 | 4.4566 | 4.4566 | 4.4566 | 5.3846 | 7.4288 | MESSAGEix-Pakistan 1 | World | AP | GW | Cumulative Capacity¦Electricity¦Nuclear
0 | 0 | 0 | 0 | 0 | 0 | 0 | 0 | 0 | MESSAGEix-Pakistan 1 | World | AP | GW | Cumulative Capacity¦Electricity¦Nuclear¦1
2.9722 | 2.9722 | 4.0722 | 4.4566 | 4.4566 | 4.4566 | 4.4566 | 5.3846 | 7.4288 | MESSAGEix-Pakistan 1 | World | AP | GW | Cumulative Capacity¦Electricity¦Nuclear¦2
1.4273 | 1.4992 | 1.5786 | 1.6663 | 1.7631 | 1.8699 | 1.9879 | 2.1182 | 2.277 | MESSAGEix-Pakistan 1 | World | AP | GW | Cumulative Capacity¦Electricity¦Oil
0 | 0 | 0 | 0 | 0 | 0 | 0 | 0 | 0 | MESSAGEix-Pakistan 1 | World | AP | GW | Cumulative Capacity¦Electricity¦Oil¦w/ CCS
1.4273 | 1.4992 | 1.5786 | 1.6663 | 1.7631 | 1.8699 | 1.9879 | 2.1182 | 2.277 | MESSAGEix-Pakistan 1 | World | AP | GW | Cumulative Capacity¦Electricity¦Oil¦w/o CCS
0 | 0 | 0 | 0 | 0 | 0 | 0 | 0 | 0 | MESSAGEix-Pakistan 1 | World | AP | GW | Cumulative Capacity¦Electricity¦Oil¦w/o CCS¦1
0 | 0 | 0 | 0 | 0 | 0 | 0 | 0 | 0 | MESSAGEix-Pakistan 1 | World | AP | GW | Cumulative Capacity¦Electricity¦Oil¦w/o CCS¦2
1.4273 | 1.4992 | 1.5786 | 1.6663 | 1.7631 | 1.8699 | 1.9879 | 2.1182 | 2.277 | MESSAGEix-Pakistan 1 | World | AP | GW | Cumulative Capacity¦Electricity¦Oil¦w/o CCS¦3
5.542 | 17.4329 | 33.3723 | 60.5767 | 101.0916 | 129.3579 | 171.3972 | 233.2094 | 364.1608 | MESSAGEix-Pakistan 1 | World | AP | GW | Cumulative Capacity¦Electricity¦Solar
0 | 1.8048 | 1.8048 | 1.8048 | 1.8048 | 1.8048 | 1.8048 | 1.8048 | 1.8048 | MESSAGEix-Pakistan 1 | World | AP | GW | Cumulative Capacity¦Electricity¦Solar¦CSP
0 | 0.41649 | 0.41649 | 0.41649 | 0.41649 | 0.41649 | 0.41649 | 0.41649 | 0.41649 | MESSAGEix-Pakistan 1 | World | AP | GW | Cumulative Capacity¦Electricity¦Solar¦CSP¦1
0 | 1.3883 | 1.3883 | 1.3883 | 1.3883 | 1.3883 | 1.3883 | 1.3883 | 1.3883 | MESSAGEix-Pakistan 1 | World | AP | GW | Cumulative Capacity¦Electricity¦Solar¦CSP¦2
5.542 | 15.6281 | 31.5675 | 58.7719 | 99.2867 | 127.5531 | 169.5924 | 231.4046 | 362.356 | MESSAGEix-Pakistan 1 | World | AP | GW | Cumulative Capacity¦Electricity¦Solar¦PV
0 | 0 | 0 | 0 | 0 | 0 | 0 | 0 | 0 | MESSAGEix-Pakistan 1 | World | AP | GW | Cumulative Capacity¦Electricity¦Storage
2.4982 | 6.0623 | 13.4908 | 25.3545 | 38.7522 | 58.988 | 88.8146 | 132.0929 | 220.6992 | MESSAGEix-Pakistan 1 | World | AP | GW | Cumulative Capacity¦Electricity¦Wind
0 | 0 | 0 | 0 | 0 | 0 | 0 | 0 | 0 | MESSAGEix-Pakistan 1 | World | AP | GW | Cumulative Capacity¦Electricity¦Wind¦Offshore
2.4982 | 6.0623 | 13.4908 | 25.3545 | 38.7522 | 58.988 | 88.8146 | 132.0929 | 220.6992 | MESSAGEix-Pakistan 1 | World | AP | GW | Cumulative Capacity¦Electricity¦Wind¦Onshore
0 | 0 | 0 | 0 | 0 | 0 | 0 | 0 | 0 | MESSAGEix-Pakistan 1 | World | AP | GW | Cumulative Capacity¦Gases
0 | 0 | 0 | 0 | 0 | 0 | 0 | 0 | 0 | MESSAGEix-Pakistan 1 | World | AP | GW | Cumulative Capacity¦Gases¦Biomass
0 | 0 | 0 | 0 | 0 | 0 | 0 | 0 | 0 | MESSAGEix-Pakistan 1 | World | AP | GW | Cumulative Capacity¦Gases¦Biomass¦w/o CCS
0 | 0 | 0 | 0 | 0 | 0 | 0 | 0 | 0 | MESSAGEix-Pakistan 1 | World | AP | GW | Cumulative Capacity¦Gases¦Coal
0 | 0 | 0 | 0 | 0 | 0 | 0 | 0 | 0 | MESSAGEix-Pakistan 1 | World | AP | GW | Cumulative Capacity¦Gases¦Coal¦w/o CCS
8.7757 | 21.3536 | 21.3536 | 21.3536 | 21.3536 | 21.3536 | 21.3536 | 21.3536 | 21.3536 | MESSAGEix-Pakistan 1 | World | AP | GW | Cumulative Capacity¦Hydrogen
3.25 | 3.25 | 3.25 | 3.25 | 3.25 | 3.25 | 3.25 | 3.25 | 3.25 | MESSAGEix-Pakistan 1 | World | AP | GW | Cumulative Capacity¦Hydrogen¦Biomass
0 | 0 | 0 | 0 | 0 | 0 | 0 | 0 | 0 | MESSAGEix-Pakistan 1 | World | AP | GW | Cumulative Capacity¦Hydrogen¦Biomass¦w/ CCS
3.25 | 3.25 | 3.25 | 3.25 | 3.25 | 3.25 | 3.25 | 3.25 | 3.25 | MESSAGEix-Pakistan 1 | World | AP | GW | Cumulative Capacity¦Hydrogen¦Biomass¦w/o CCS
0 | 0 | 0 | 0 | 0 | 0 | 0 | 0 | 0 | MESSAGEix-Pakistan 1 | World | AP | GW | Cumulative Capacity¦Hydrogen¦Coal
0 | 0 | 0 | 0 | 0 | 0 | 0 | 0 | 0 | MESSAGEix-Pakistan 1 | World | AP | GW | Cumulative Capacity¦Hydrogen¦Coal¦w/ CCS
0 | 0 | 0 | 0 | 0 | 0 | 0 | 0 | 0 | MESSAGEix-Pakistan 1 | World | AP | GW | Cumulative Capacity¦Hydrogen¦Coal¦w/o CCS
0 | 0 | 0 | 0 | 0 | 0 | 0 | 0 | 0 | MESSAGEix-Pakistan 1 | World | AP | GW | Cumulative Capacity¦Hydrogen¦Electricity
5.5256 | 18.1035 | 18.1035 | 18.1035 | 18.1035 | 18.1035 | 18.1035 | 18.1035 | 18.1035 | MESSAGEix-Pakistan 1 | World | AP | GW | Cumulative Capacity¦Hydrogen¦Gas
0 | 0 | 0 | 0 | 0 | 0 | 0 | 0 | 0 | MESSAGEix-Pakistan 1 | World | AP | GW | Cumulative Capacity¦Hydrogen¦Gas¦w/ CCS
5.5256 | 18.1035 | 18.1035 | 18.1035 | 18.1035 | 18.1035 | 18.1035 | 18.1035 | 18.1035 | MESSAGEix-Pakistan 1 | World | AP | GW | Cumulative Capacity¦Hydrogen¦Gas¦w/o CCS
24.5612 | 38.5759 | 56.0763 | 69.2968 | 91.4643 | 113.0016 | 134.4732 | 164.0496 | 202.8163 | MESSAGEix-Pakistan 1 | World | AP | GW | Cumulative Capacity¦Liquids
1.2164 | 1.2164 | 1.2164 | 1.2164 | 1.2164 | 1.2164 | 1.2164 | 1.2164 | 1.2413 | MESSAGEix-Pakistan 1 | World | AP | GW | Cumulative Capacity¦Liquids¦Biomass
0 | 0 | 0 | 0 | 0 | 0 | 0 | 0 | 0.024948 | MESSAGEix-Pakistan 1 | World | AP | GW | Cumulative Capacity¦Liquids¦Biomass¦w/ CCS
0 | 0 | 0 | 0 | 0 | 0 | 0 | 0 | 0 | MESSAGEix-Pakistan 1 | World | AP | GW | Cumulative Capacity¦Liquids¦Biomass¦w/ CCS¦1
0 | 0 | 0 | 0 | 0 | 0 | 0 | 0 | 0.024948 | MESSAGEix-Pakistan 1 | World | AP | GW | Cumulative Capacity¦Liquids¦Biomass¦w/ CCS¦2
1.2164 | 1.2164 | 1.2164 | 1.2164 | 1.2164 | 1.2164 | 1.2164 | 1.2164 | 1.2164 | MESSAGEix-Pakistan 1 | World | AP | GW | Cumulative Capacity¦Liquids¦Biomass¦w/o CCS
0.1035 | 0.1035 | 0.1035 | 0.1035 | 0.1035 | 0.1035 | 0.1035 | 0.1035 | 0.1035 | MESSAGEix-Pakistan 1 | World | AP | GW | Cumulative Capacity¦Liquids¦Biomass¦w/o CCS¦1
1.1129 | 1.1129 | 1.1129 | 1.1129 | 1.1129 | 1.1129 | 1.1129 | 1.1129 | 1.1129 | MESSAGEix-Pakistan 1 | World | AP | GW | Cumulative Capacity¦Liquids¦Biomass¦w/o CCS¦2
0.79717 | 5.834 | 5.834 | 5.834 | 5.834 | 5.834 | 5.834 | 5.834 | 5.834 | MESSAGEix-Pakistan 1 | World | AP | GW | Cumulative Capacity¦Liquids¦Coal
0 | 1.5508 | 1.5508 | 1.5508 | 1.5508 | 1.5508 | 1.5508 | 1.5508 | 1.5508 | MESSAGEix-Pakistan 1 | World | AP | GW | Cumulative Capacity¦Liquids¦Coal¦w/ CCS
0 | 0 | 0 | 0 | 0 | 0 | 0 | 0 | 0 | MESSAGEix-Pakistan 1 | World | AP | GW | Cumulative Capacity¦Liquids¦Coal¦w/ CCS¦1
0 | 1.5508 | 1.5508 | 1.5508 | 1.5508 | 1.5508 | 1.5508 | 1.5508 | 1.5508 | MESSAGEix-Pakistan 1 | World | AP | GW | Cumulative Capacity¦Liquids¦Coal¦w/ CCS¦2
0.79717 | 4.2832 | 4.2832 | 4.2832 | 4.2832 | 4.2832 | 4.2832 | 4.2832 | 4.2832 | MESSAGEix-Pakistan 1 | World | AP | GW | Cumulative Capacity¦Liquids¦Coal¦w/o CCS
0 | 0 | 0 | 0 | 0 | 0 | 0 | 0 | 0 | MESSAGEix-Pakistan 1 | World | AP | GW | Cumulative Capacity¦Liquids¦Coal¦w/o CCS¦1
0.79717 | 4.2832 | 4.2832 | 4.2832 | 4.2832 | 4.2832 | 4.2832 | 4.2832 | 4.2832 | MESSAGEix-Pakistan 1 | World | AP | GW | Cumulative Capacity¦Liquids¦Coal¦w/o CCS¦2
1.1129 | 1.6159 | 1.6159 | 1.6159 | 1.6159 | 1.6159 | 1.7367 | 1.7481 | 1.7481 | MESSAGEix-Pakistan 1 | World | AP | GW | Cumulative Capacity¦Liquids¦Gas
0 | 0.50306 | 0.50306 | 0.50306 | 0.50306 | 0.50306 | 0.6238 | 0.63524 | 0.63524 | MESSAGEix-Pakistan 1 | World | AP | GW | Cumulative Capacity¦Liquids¦Gas¦w/ CCS
1.1129 | 1.1129 | 1.1129 | 1.1129 | 1.1129 | 1.1129 | 1.1129 | 1.1129 | 1.1129 | MESSAGEix-Pakistan 1 | World | AP | GW | Cumulative Capacity¦Liquids¦Gas¦w/o CCS
21.4348 | 29.9096 | 47.4099 | 60.6304 | 82.798 | 104.3352 | 125.6862 | 155.2511 | 193.9928 | MESSAGEix-Pakistan 1 | World | AP | GW | Cumulative Capacity¦Liquids¦Oil
21.4348 | 29.9096 | 47.4099 | 60.6304 | 82.798 | 104.3352 | 125.6862 | 155.2511 | 193.9928 | MESSAGEix-Pakistan 1 | World | AP | GW | Cumulative Capacity¦Liquids¦Oil¦w/o CCS
0.37255 | 0.37255 | 11.2312 | 11.2312 | 11.2312 | 11.2312 | 11.2312 | 11.2312 | 11.2312 | MESSAGEix-Pakistan 1 | World | AP | GW | Cumulative Capacity¦Liquids¦Oil¦w/o CCS¦1
21.0623 | 29.537 | 36.1787 | 49.3992 | 71.5668 | 93.104 | 114.455 | 144.0199 | 182.7616 | MESSAGEix-Pakistan 1 | World | AP | GW | Cumulative Capacity¦Liquids¦Oil¦w/o CCS¦2
0 | 4545.3563 | 4885.4879 | 5225.6194 | 5220.7565 | 5215.8935 | 5144.3335 | 5072.7735 | 4869.1487 | MESSAGEix-Pakistan 1 | R12_PAK | AP | US$2010/kW | Capital Cost¦Electricity¦Biomass¦w/ CCS¦1
0 | 0 | 0 | 0 | 0 | 0 | 0 | 0 | 0 | MESSAGEix-Pakistan 1 | R12_PAK | AP | US$2010/kW | Capital Cost¦Electricity¦Biomass¦w/o CCS¦1
1934.0033 | 1939.4755 | 1934.535 | 1929.6055 | 1917.7527 | 1905.8999 | 1890.2365 | 1874.573 | 1841.8504 | MESSAGEix-Pakistan 1 | R12_PAK | AP | US$2010/kW | Capital Cost¦Electricity¦Biomass¦w/o CCS¦2
0 | 0 | 0 | 0 | 0 | 0 | 0 | 0 | 0 | MESSAGEix-Pakistan 1 | R12_PAK | AP | US$2010/kW | Capital Cost¦Electricity¦Coal¦w/ CCS¦1
0 | 3498.254 | 3728.6307 | 3958.9963 | 3952.372 | 3945.7588 | 3893.407 | 3841.0552 | 3696.6392 | MESSAGEix-Pakistan 1 | R12_PAK | AP | US$2010/kW | Capital Cost¦Electricity¦Coal¦w/ CCS¦2
0 | 0 | 0 | 0 | 0 | 0 | 0 | 0 | 0 | MESSAGEix-Pakistan 1 | R12_PAK | AP | US$2010/kW | Capital Cost¦Electricity¦Coal¦w/o CCS¦1
1178.1923 | 1280.0046 | 1333.874 | 1387.7434 | 1406.0101 | 1424.2656 | 1418.2174 | 1412.158 | 1373.9521 | MESSAGEix-Pakistan 1 | R12_PAK | AP | US$2010/kW | Capital Cost¦Electricity¦Coal¦w/o CCS¦2
1023.1308 | 1149.2692 | 1221.5824 | 1293.8846 | 1325.5217 | 1357.1477 | 1360.2161 | 1363.2956 | 1336.5326 | MESSAGEix-Pakistan 1 | R12_PAK | AP | US$2010/kW | Capital Cost¦Electricity¦Coal¦w/o CCS¦3
749.4083 | 873.7299 | 950.9062 | 1028.0713 | 1068.9359 | 1109.8004 | 0 | 0 | 0 | MESSAGEix-Pakistan 1 | R12_PAK | AP | US$2010/kW | Capital Cost¦Electricity¦Coal¦w/o CCS¦4
0 | 2063.0771 | 2166.3296 | 2269.582 | 2259.8782 | 2250.1855 | 2217.7287 | 2185.2609 | 2101.2609 | MESSAGEix-Pakistan 1 | R12_PAK | AP | US$2010/kW | Capital Cost¦Electricity¦Gas¦w/ CCS¦1
649.5677 | 671.2351 | 680.3407 | 689.4463 | 689.4906 | 689.546 | 683.6971 | 677.8483 | 660.6894 | MESSAGEix-Pakistan 1 | R12_PAK | AP | US$2010/kW | Capital Cost¦Electricity¦Gas¦w/o CCS¦1
727.2092 | 726.5667 | 721.7702 | 716.9626 | 709.5739 | 702.1853 | 693.6003 | 685.0153 | 668.1998 | MESSAGEix-Pakistan 1 | R12_PAK | AP | US$2010/kW | Capital Cost¦Electricity¦Gas¦w/o CCS¦2
358.4868 | 358.1656 | 355.795 | 353.4355 | 349.7911 | 346.1466 | 341.915 | 337.6835 | 329.3976 | MESSAGEix-Pakistan 1 | R12_PAK | AP | US$2010/kW | Capital Cost¦Electricity¦Gas¦w/o CCS¦3
0 | 0 | 0 | 0 | 0 | 0 | 0 | 0 | 0 | MESSAGEix-Pakistan 1 | R12_PAK | AP | US$2010/kW | Capital Cost¦Electricity¦Geothermal
2958.8068 | 3181.7948 | 3320.2291 | 3458.6634 | 3531.9514 | 3605.2506 | 3631.4265 | 3657.6135 | 3651.7978 | MESSAGEix-Pakistan 1 | R12_PAK | AP | US$2010/kW | Capital Cost¦Electricity¦Hydro
1950.0766 | 2106.1682 | 2203.0733 | 2299.9673 | 2351.2778 | 2402.5773 | 2420.9104 | 2439.2324 | 2435.167 | MESSAGEix-Pakistan 1 | R12_PAK | AP | US$2010/kW | Capital Cost¦Electricity¦Hydro¦1
2958.8068 | 3181.7948 | 3320.2291 | 3458.6634 | 3531.9514 | 3605.2506 | 3631.4265 | 3657.6135 | 3651.7978 | MESSAGEix-Pakistan 1 | R12_PAK | AP | US$2010/kW | Capital Cost¦Electricity¦Hydro¦2
3707.5172 | 4313.3734 | 4689.4733 | 5065.5732 | 5264.7116 | 5463.8389 | 5534.978 | 5606.106 | 5590.2985 | MESSAGEix-Pakistan 1 | R12_PAK | AP | US$2010/kW | Capital Cost¦Electricity¦Nuclear
2817.7139 | 3278.1682 | 3563.9984 | 3849.8396 | 4001.179 | 4152.5185 | 4206.5762 | 4260.645 | 4248.626 | MESSAGEix-Pakistan 1 | R12_PAK | AP | US$2010/kW | Capital Cost¦Electricity¦Nuclear¦1
3707.5172 | 4313.3734 | 4689.4733 | 5065.5732 | 5264.7116 | 5463.8389 | 5534.978 | 5606.106 | 5590.2985 | MESSAGEix-Pakistan 1 | R12_PAK | AP | US$2010/kW | Capital Cost¦Electricity¦Nuclear¦2
0 | 0 | 0 | 0 | 0 | 0 | 0 | 0 | 0 | MESSAGEix-Pakistan 1 | R12_PAK | AP | US$2010/kW | Capital Cost¦Electricity¦Oil¦w/o CCS
0 | 0 | 0 | 0 | 0 | 0 | 0 | 0 | 0 | MESSAGEix-Pakistan 1 | R12_PAK | AP | US$2010/kW | Capital Cost¦Electricity¦Oil¦w/o CCS¦1
0 | 0 | 0 | 0 | 0 | 0 | 0 | 0 | 0 | MESSAGEix-Pakistan 1 | R12_PAK | AP | US$2010/kW | Capital Cost¦Electricity¦Oil¦w/o CCS¦2
808.6502 | 808.6502 | 808.6502 | 808.6502 | 808.6502 | 808.6502 | 808.6502 | 808.6502 | 808.6502 | MESSAGEix-Pakistan 1 | R12_PAK | AP | US$2010/kW | Capital Cost¦Electricity¦Oil¦w/o CCS¦3
4069.5155 | 3661.845 | 3373.0683 | 3084.2805 | 2892.8409 | 2701.4012 | 2586.3403 | 2471.2682 | 2351.9757 | MESSAGEix-Pakistan 1 | R12_PAK | AP | US$2010/kW | Capital Cost¦Electricity¦Solar¦CSP¦1
8556.2613 | 7464.5614 | 6706.9226 | 5949.2838 | 5462.2438 | 4975.1927 | 4697.5266 | 4419.8604 | 4160.8265 | MESSAGEix-Pakistan 1 | R12_PAK | AP | US$2010/kW | Capital Cost¦Electricity¦Solar¦CSP¦2
0 | 0 | 0 | 0 | 0 | 0 | 0 | 0 | 0 | MESSAGEix-Pakistan 1 | R12_PAK | AP | US$2010/kW | Capital Cost¦Electricity¦Solar¦PV
0 | 0 | 0 | 0 | 0 | 0 | 0 | 0 | 0 | MESSAGEix-Pakistan 1 | R12_PAK | AP | US$2010/kW | Capital Cost¦Electricity¦Wind¦Offshore
0 | 0 | 0 | 0 | 0 | 0 | 0 | 0 | 0 | MESSAGEix-Pakistan 1 | R12_PAK | AP | US$2010/kW | Capital Cost¦Electricity¦Wind¦Onshore
677.9369 | 666.8595 | 656.336 | 645.8124 | 645.8124 | 645.8124 | 645.8124 | 645.8124 | 645.8124 | MESSAGEix-Pakistan 1 | R12_PAK | AP | US$2010/kW | Capital Cost¦Gases¦Biomass¦w/o CCS
860.1601 | 846.3134 | 833.0205 | 819.7276 | 819.7276 | 819.7276 | 819.7276 | 819.7276 | 819.7276 | MESSAGEix-Pakistan 1 | R12_PAK | AP | US$2010/kW | Capital Cost¦Gases¦Coal¦w/o CCS
0 | 2905.9122 | 2999.4941 | 3093.087 | 3052.721 | 3012.3549 | 2942.235 | 2872.115 | 2713.5753 | MESSAGEix-Pakistan 1 | R12_PAK | AP | US$2010/kW | Capital Cost¦Hydrogen¦Biomass¦w/ CCS
2598.9353 | 2687.5323 | 2718.3275 | 2749.1116 | 2739.009 | 2728.9175 | 2693.1043 | 2657.291 | 2564.5843 | MESSAGEix-Pakistan 1 | R12_PAK | AP | US$2010/kW | Capital Cost¦Hydrogen¦Biomass¦w/o CCS
0 | 1711.3697 | 1766.4797 | 1821.6009 | 1797.8288 | 1774.0567 | 1732.7601 | 1691.4636 | 1598.0922 | MESSAGEix-Pakistan 1 | R12_PAK | AP | US$2010/kW | Capital Cost¦Hydrogen¦Coal¦w/ CCS
1501.1206 | 1552.2982 | 1570.0774 | 1587.8677 | 1582.03 | 1576.2032 | 1555.5107 | 1534.8292 | 1481.281 | MESSAGEix-Pakistan 1 | R12_PAK | AP | US$2010/kW | Capital Cost¦Hydrogen¦Coal¦w/o CCS
1106.5769 | 972.4849 | 880.6311 | 788.7773 | 730.8315 | 672.8856 | 640.9051 | 608.9358 | 581.0207 | MESSAGEix-Pakistan 1 | R12_PAK | AP | US$2010/kW | Capital Cost¦Hydrogen¦Electricity
0 | 1034.5405 | 1067.8614 | 1101.1822 | 1086.8148 | 1072.4474 | 1047.4789 | 1022.5105 | 966.0711 | MESSAGEix-Pakistan 1 | R12_PAK | AP | US$2010/kW | Capital Cost¦Hydrogen¦Gas¦w/ CCS
511.6651 | 529.112 | 535.1713 | 541.2307 | 539.2478 | 537.2539 | 530.2087 | 523.1524 | 504.9079 | MESSAGEix-Pakistan 1 | R12_PAK | AP | US$2010/kW | Capital Cost¦Hydrogen¦Gas¦w/o CCS
0 | 3356.6294 | 3648.6629 | 3940.6854 | 3949.9571 | 3959.2289 | 3915.1741 | 3871.1304 | 3731.7102 | MESSAGEix-Pakistan 1 | R12_PAK | AP | US$2010/kW | Capital Cost¦Liquids¦Biomass¦w/ CCS
0 | 3059.5003 | 3325.6792 | 3591.847 | 3600.299 | 3608.7511 | 3568.6066 | 3528.451 | 3401.3821 | MESSAGEix-Pakistan 1 | R12_PAK | AP | US$2010/kW | Capital Cost¦Liquids¦Biomass¦w/ CCS¦1
0 | 3356.6294 | 3648.6629 | 3940.6854 | 3949.9571 | 3959.2289 | 3915.1741 | 3871.1304 | 3731.7102 | MESSAGEix-Pakistan 1 | R12_PAK | AP | US$2010/kW | Capital Cost¦Liquids¦Biomass¦w/ CCS¦2
3139.6121 | 3372.5144 | 3495.2963 | 3618.0782 | 3659.0978 | 3700.1175 | 3685.2627 | 3670.4079 | 3580.7695 | MESSAGEix-Pakistan 1 | R12_PAK | AP | US$2010/kW | Capital Cost¦Liquids¦Biomass¦w/o CCS
1933.538 | 2076.9682 | 2152.5936 | 2228.2079 | 2253.4644 | 2278.732 | 2269.582 | 2260.4321 | 2205.2334 | MESSAGEix-Pakistan 1 | R12_PAK | AP | US$2010/kW | Capital Cost¦Liquids¦Biomass¦w/o CCS¦1
3139.6121 | 3372.5144 | 3495.2963 | 3618.0782 | 3659.0978 | 3700.1175 | 3685.2627 | 3670.4079 | 3580.7695 | MESSAGEix-Pakistan 1 | R12_PAK | AP | US$2010/kW | Capital Cost¦Liquids¦Biomass¦w/o CCS¦2
0 | 2525.1598 | 2901.8025 | 3278.4451 | 3339.4373 | 3400.4184 | 3407.231 | 3414.0325 | 3364.4169 | MESSAGEix-Pakistan 1 | R12_PAK | AP | US$2010/kW | Capital Cost¦Liquids¦Coal¦w/ CCS
0 | 1842.6036 | 2117.4339 | 2392.2753 | 2436.7732 | 2481.2822 | 2486.2449 | 2491.2186 | 2455.0066 | MESSAGEix-Pakistan 1 | R12_PAK | AP | US$2010/kW | Capital Cost¦Liquids¦Coal¦w/ CCS¦1
0 | 2525.1598 | 2901.8025 | 3278.4451 | 3339.4373 | 3400.4184 | 3407.231 | 3414.0325 | 3364.4169 | MESSAGEix-Pakistan 1 | R12_PAK | AP | US$2010/kW | Capital Cost¦Liquids¦Coal¦w/ CCS¦2
2489.2136 | 2780.6711 | 2953.9659 | 3127.2497 | 3210.3856 | 3293.5104 | 3312.3863 | 3331.2733 | 3292.3362 | MESSAGEix-Pakistan 1 | R12_PAK | AP | US$2010/kW | Capital Cost¦Liquids¦Coal¦w/o CCS
1813.1821 | 2025.4915 | 2151.7185 | 2277.9455 | 2338.4945 | 2399.0436 | 2412.8017 | 2426.5488 | 2398.1906 | MESSAGEix-Pakistan 1 | R12_PAK | AP | US$2010/kW | Capital Cost¦Liquids¦Coal¦w/o CCS¦1
2489.2136 | 2780.6711 | 2953.9659 | 3127.2497 | 3210.3856 | 3293.5104 | 3312.3863 | 3331.2733 | 3292.3362 | MESSAGEix-Pakistan 1 | R12_PAK | AP | US$2010/kW | Capital Cost¦Liquids¦Coal¦w/o CCS¦2
0 | 1033.9313 | 1188.1508 | 1342.3704 | 1367.3389 | 1392.3073 | 1395.0988 | 1397.8793 | 1377.5633 | MESSAGEix-Pakistan 1 | R12_PAK | AP | US$2010/kW | Capital Cost¦Liquids¦Gas¦w/ CCS
953.2435 | 1064.8594 | 1131.2241 | 1197.5777 | 1229.4142 | 1261.2506 | 1268.4842 | 1275.7066 | 1260.7964 | MESSAGEix-Pakistan 1 | R12_PAK | AP | US$2010/kW | Capital Cost¦Liquids¦Gas¦w/o CCS
33.1813 | 31.7163 | 31.7163 | 31.7163 | 31.7163 | 31.7163 | 31.7163 | 31.7163 | 31.7163 | MESSAGEix-Pakistan 1 | R12_PAK | AP | US$2010/kW | Capital Cost¦Liquids¦Oil¦w/o CCS
21.9333 | 21.9333 | 21.9333 | 21.9333 | 21.9333 | 21.9333 | 21.9333 | 21.9333 | 21.9333 | MESSAGEix-Pakistan 1 | R12_PAK | AP | US$2010/kW | Capital Cost¦Liquids¦Oil¦w/o CCS¦1
33.1813 | 31.7163 | 31.7163 | 31.7163 | 31.7163 | 31.7163 | 31.7163 | 31.7163 | 31.7163 | MESSAGEix-Pakistan 1 | R12_PAK | AP | US$2010/kW | Capital Cost¦Liquids¦Oil¦w/o CCS¦2
0 | 0 | 0 | 0 | 0 | 0 | 0 | 0 | 0 | MESSAGEix-Pakistan 1 | World | AP | US$2010/kW | Capital Cost¦Electricity¦Biomass¦w/ CCS¦1
0 | 0 | 0 | 0 | 0 | 0 | 0 | 0 | 0 | MESSAGEix-Pakistan 1 | World | AP | US$2010/kW | Capital Cost¦Electricity¦Biomass¦w/o CCS¦1
0 | 0 | 0 | 0 | 0 | 0 | 0 | 0 | 0 | MESSAGEix-Pakistan 1 | World | AP | US$2010/kW | Capital Cost¦Electricity¦Biomass¦w/o CCS¦2
0 | 0 | 0 | 0 | 0 | 0 | 0 | 0 | 0 | MESSAGEix-Pakistan 1 | World | AP | US$2010/kW | Capital Cost¦Electricity¦Coal¦w/ CCS¦1
0 | 0 | 0 | 0 | 0 | 0 | 0 | 0 | 0 | MESSAGEix-Pakistan 1 | World | AP | US$2010/kW | Capital Cost¦Electricity¦Coal¦w/ CCS¦2
0 | 0 | 0 | 0 | 0 | 0 | 0 | 0 | 0 | MESSAGEix-Pakistan 1 | World | AP | US$2010/kW | Capital Cost¦Electricity¦Coal¦w/o CCS¦1
0 | 0 | 0 | 0 | 0 | 0 | 0 | 0 | 0 | MESSAGEix-Pakistan 1 | World | AP | US$2010/kW | Capital Cost¦Electricity¦Coal¦w/o CCS¦2
0 | 0 | 0 | 0 | 0 | 0 | 0 | 0 | 0 | MESSAGEix-Pakistan 1 | World | AP | US$2010/kW | Capital Cost¦Electricity¦Coal¦w/o CCS¦3
0 | 0 | 0 | 0 | 0 | 0 | 0 | 0 | 0 | MESSAGEix-Pakistan 1 | World | AP | US$2010/kW | Capital Cost¦Electricity¦Coal¦w/o CCS¦4
0 | 0 | 0 | 0 | 0 | 0 | 0 | 0 | 0 | MESSAGEix-Pakistan 1 | World | AP | US$2010/kW | Capital Cost¦Electricity¦Gas¦w/ CCS¦1
0 | 0 | 0 | 0 | 0 | 0 | 0 | 0 | 0 | MESSAGEix-Pakistan 1 | World | AP | US$2010/kW | Capital Cost¦Electricity¦Gas¦w/o CCS¦1
0 | 0 | 0 | 0 | 0 | 0 | 0 | 0 | 0 | MESSAGEix-Pakistan 1 | World | AP | US$2010/kW | Capital Cost¦Electricity¦Gas¦w/o CCS¦2
0 | 0 | 0 | 0 | 0 | 0 | 0 | 0 | 0 | MESSAGEix-Pakistan 1 | World | AP | US$2010/kW | Capital Cost¦Electricity¦Gas¦w/o CCS¦3
0 | 0 | 0 | 0 | 0 | 0 | 0 | 0 | 0 | MESSAGEix-Pakistan 1 | World | AP | US$2010/kW | Capital Cost¦Electricity¦Geothermal
0 | 0 | 0 | 0 | 0 | 0 | 0 | 0 | 0 | MESSAGEix-Pakistan 1 | World | AP | US$2010/kW | Capital Cost¦Electricity¦Hydro
0 | 0 | 0 | 0 | 0 | 0 | 0 | 0 | 0 | MESSAGEix-Pakistan 1 | World | AP | US$2010/kW | Capital Cost¦Electricity¦Hydro¦1
0 | 0 | 0 | 0 | 0 | 0 | 0 | 0 | 0 | MESSAGEix-Pakistan 1 | World | AP | US$2010/kW | Capital Cost¦Electricity¦Hydro¦2
0 | 0 | 0 | 0 | 0 | 0 | 0 | 0 | 0 | MESSAGEix-Pakistan 1 | World | AP | US$2010/kW | Capital Cost¦Electricity¦Nuclear
0 | 0 | 0 | 0 | 0 | 0 | 0 | 0 | 0 | MESSAGEix-Pakistan 1 | World | AP | US$2010/kW | Capital Cost¦Electricity¦Nuclear¦1
0 | 0 | 0 | 0 | 0 | 0 | 0 | 0 | 0 | MESSAGEix-Pakistan 1 | World | AP | US$2010/kW | Capital Cost¦Electricity¦Nuclear¦2
0 | 0 | 0 | 0 | 0 | 0 | 0 | 0 | 0 | MESSAGEix-Pakistan 1 | World | AP | US$2010/kW | Capital Cost¦Electricity¦Oil¦w/o CCS
0 | 0 | 0 | 0 | 0 | 0 | 0 | 0 | 0 | MESSAGEix-Pakistan 1 | World | AP | US$2010/kW | Capital Cost¦Electricity¦Oil¦w/o CCS¦1
0 | 0 | 0 | 0 | 0 | 0 | 0 | 0 | 0 | MESSAGEix-Pakistan 1 | World | AP | US$2010/kW | Capital Cost¦Electricity¦Oil¦w/o CCS¦2
0 | 0 | 0 | 0 | 0 | 0 | 0 | 0 | 0 | MESSAGEix-Pakistan 1 | World | AP | US$2010/kW | Capital Cost¦Electricity¦Oil¦w/o CCS¦3
0 | 0 | 0 | 0 | 0 | 0 | 0 | 0 | 0 | MESSAGEix-Pakistan 1 | World | AP | US$2010/kW | Capital Cost¦Electricity¦Solar¦CSP¦1
0 | 0 | 0 | 0 | 0 | 0 | 0 | 0 | 0 | MESSAGEix-Pakistan 1 | World | AP | US$2010/kW | Capital Cost¦Electricity¦Solar¦CSP¦2
0 | 0 | 0 | 0 | 0 | 0 | 0 | 0 | 0 | MESSAGEix-Pakistan 1 | World | AP | US$2010/kW | Capital Cost¦Electricity¦Solar¦PV
0 | 0 | 0 | 0 | 0 | 0 | 0 | 0 | 0 | MESSAGEix-Pakistan 1 | World | AP | US$2010/kW | Capital Cost¦Electricity¦Wind¦Offshore
0 | 0 | 0 | 0 | 0 | 0 | 0 | 0 | 0 | MESSAGEix-Pakistan 1 | World | AP | US$2010/kW | Capital Cost¦Electricity¦Wind¦Onshore
0 | 0 | 0 | 0 | 0 | 0 | 0 | 0 | 0 | MESSAGEix-Pakistan 1 | World | AP | US$2010/kW | Capital Cost¦Gases¦Biomass¦w/o CCS
0 | 0 | 0 | 0 | 0 | 0 | 0 | 0 | 0 | MESSAGEix-Pakistan 1 | World | AP | US$2010/kW | Capital Cost¦Gases¦Coal¦w/o CCS
0 | 0 | 0 | 0 | 0 | 0 | 0 | 0 | 0 | MESSAGEix-Pakistan 1 | World | AP | US$2010/kW | Capital Cost¦Hydrogen¦Biomass¦w/ CCS
0 | 0 | 0 | 0 | 0 | 0 | 0 | 0 | 0 | MESSAGEix-Pakistan 1 | World | AP | US$2010/kW | Capital Cost¦Hydrogen¦Biomass¦w/o CCS
0 | 0 | 0 | 0 | 0 | 0 | 0 | 0 | 0 | MESSAGEix-Pakistan 1 | World | AP | US$2010/kW | Capital Cost¦Hydrogen¦Coal¦w/ CCS
0 | 0 | 0 | 0 | 0 | 0 | 0 | 0 | 0 | MESSAGEix-Pakistan 1 | World | AP | US$2010/kW | Capital Cost¦Hydrogen¦Coal¦w/o CCS
0 | 0 | 0 | 0 | 0 | 0 | 0 | 0 | 0 | MESSAGEix-Pakistan 1 | World | AP | US$2010/kW | Capital Cost¦Hydrogen¦Electricity
0 | 0 | 0 | 0 | 0 | 0 | 0 | 0 | 0 | MESSAGEix-Pakistan 1 | World | AP | US$2010/kW | Capital Cost¦Hydrogen¦Gas¦w/ CCS
0 | 0 | 0 | 0 | 0 | 0 | 0 | 0 | 0 | MESSAGEix-Pakistan 1 | World | AP | US$2010/kW | Capital Cost¦Hydrogen¦Gas¦w/o CCS
0 | 0 | 0 | 0 | 0 | 0 | 0 | 0 | 0 | MESSAGEix-Pakistan 1 | World | AP | US$2010/kW | Capital Cost¦Liquids¦Biomass¦w/ CCS
0 | 0 | 0 | 0 | 0 | 0 | 0 | 0 | 0 | MESSAGEix-Pakistan 1 | World | AP | US$2010/kW | Capital Cost¦Liquids¦Biomass¦w/ CCS¦1
0 | 0 | 0 | 0 | 0 | 0 | 0 | 0 | 0 | MESSAGEix-Pakistan 1 | World | AP | US$2010/kW | Capital Cost¦Liquids¦Biomass¦w/ CCS¦2
0 | 0 | 0 | 0 | 0 | 0 | 0 | 0 | 0 | MESSAGEix-Pakistan 1 | World | AP | US$2010/kW | Capital Cost¦Liquids¦Biomass¦w/o CCS
0 | 0 | 0 | 0 | 0 | 0 | 0 | 0 | 0 | MESSAGEix-Pakistan 1 | World | AP | US$2010/kW | Capital Cost¦Liquids¦Biomass¦w/o CCS¦1
0 | 0 | 0 | 0 | 0 | 0 | 0 | 0 | 0 | MESSAGEix-Pakistan 1 | World | AP | US$2010/kW | Capital Cost¦Liquids¦Biomass¦w/o CCS¦2
0 | 0 | 0 | 0 | 0 | 0 | 0 | 0 | 0 | MESSAGEix-Pakistan 1 | World | AP | US$2010/kW | Capital Cost¦Liquids¦Coal¦w/ CCS
0 | 0 | 0 | 0 | 0 | 0 | 0 | 0 | 0 | MESSAGEix-Pakistan 1 | World | AP | US$2010/kW | Capital Cost¦Liquids¦Coal¦w/ CCS¦1
0 | 0 | 0 | 0 | 0 | 0 | 0 | 0 | 0 | MESSAGEix-Pakistan 1 | World | AP | US$2010/kW | Capital Cost¦Liquids¦Coal¦w/ CCS¦2
0 | 0 | 0 | 0 | 0 | 0 | 0 | 0 | 0 | MESSAGEix-Pakistan 1 | World | AP | US$2010/kW | Capital Cost¦Liquids¦Coal¦w/o CCS
0 | 0 | 0 | 0 | 0 | 0 | 0 | 0 | 0 | MESSAGEix-Pakistan 1 | World | AP | US$2010/kW | Capital Cost¦Liquids¦Coal¦w/o CCS¦1
0 | 0 | 0 | 0 | 0 | 0 | 0 | 0 | 0 | MESSAGEix-Pakistan 1 | World | AP | US$2010/kW | Capital Cost¦Liquids¦Coal¦w/o CCS¦2
0 | 0 | 0 | 0 | 0 | 0 | 0 | 0 | 0 | MESSAGEix-Pakistan 1 | World | AP | US$2010/kW | Capital Cost¦Liquids¦Gas¦w/ CCS
0 | 0 | 0 | 0 | 0 | 0 | 0 | 0 | 0 | MESSAGEix-Pakistan 1 | World | AP | US$2010/kW | Capital Cost¦Liquids¦Gas¦w/o CCS
0 | 0 | 0 | 0 | 0 | 0 | 0 | 0 | 0 | MESSAGEix-Pakistan 1 | World | AP | US$2010/kW | Capital Cost¦Liquids¦Oil¦w/o CCS
0 | 0 | 0 | 0 | 0 | 0 | 0 | 0 | 0 | MESSAGEix-Pakistan 1 | World | AP | US$2010/kW | Capital Cost¦Liquids¦Oil¦w/o CCS¦1
0 | 0 | 0 | 0 | 0 | 0 | 0 | 0 | 0 | MESSAGEix-Pakistan 1 | World | AP | US$2010/kW | Capital Cost¦Liquids¦Oil¦w/o CCS¦2
0 | 229.3243 | 223.6749 | 218.0143 | 213.9157 | 209.817 | 205.5633 | 201.3096 | 193.4889 | MESSAGEix-Pakistan 1 | R12_PAK | AP | US$2010/kW/yr | OM Cost¦Fixed¦Electricity¦Biomass¦w/ CCS¦1
0 | 0 | 0 | 0 | 0 | 0 | 0 | 0 | 0 | MESSAGEix-Pakistan 1 | R12_PAK | AP | US$2010/kW/yr | OM Cost¦Fixed¦Electricity¦Biomass¦w/o CCS¦1
67.0404 | 66.7967 | 66.3647 | 65.9327 | 65.3899 | 64.8582 | 64.2711 | 63.684 | 62.5873 | MESSAGEix-Pakistan 1 | R12_PAK | AP | US$2010/kW/yr | OM Cost¦Fixed¦Electricity¦Biomass¦w/o CCS¦2
0 | 0 | 0 | 0 | 0 | 0 | 0 | 0 | 0 | MESSAGEix-Pakistan 1 | R12_PAK | AP | US$2010/kW/yr | OM Cost¦Fixed¦Electricity¦Coal¦w/ CCS¦1
0 | 139.0324 | 133.8261 | 128.6197 | 125.8393 | 123.0478 | 120.4224 | 117.7971 | 113.2443 | MESSAGEix-Pakistan 1 | R12_PAK | AP | US$2010/kW/yr | OM Cost¦Fixed¦Electricity¦Coal¦w/ CCS¦2
0 | 0 | 0 | 0 | 0 | 0 | 0 | 0 | 0 | MESSAGEix-Pakistan 1 | R12_PAK | AP | US$2010/kW/yr | OM Cost¦Fixed¦Electricity¦Coal¦w/o CCS¦1
45.1293 | 45.4173 | 45.3066 | 45.1958 | 44.8192 | 44.4425 | 43.9108 | 43.3902 | 42.2824 | MESSAGEix-Pakistan 1 | R12_PAK | AP | US$2010/kW/yr | OM Cost¦Fixed¦Electricity¦Coal¦w/o CCS¦2
32.3128 | 33.2433 | 33.6642 | 34.0852 | 34.1516 | 34.207 | 34.0187 | 33.8304 | 33.2211 | MESSAGEix-Pakistan 1 | R12_PAK | AP | US$2010/kW/yr | OM Cost¦Fixed¦Electricity¦Coal¦w/o CCS¦3
23.4287 | 24.9906 | 25.9543 | 26.9181 | 27.4276 | 27.9372 | 0 | 0 | 0 | MESSAGEix-Pakistan 1 | R12_PAK | AP | US$2010/kW/yr | OM Cost¦Fixed¦Electricity¦Coal¦w/o CCS¦4
0 | 71.7594 | 66.9629 | 62.1664 | 60.4051 | 58.6327 | 57.2591 | 55.8855 | 53.8362 | MESSAGEix-Pakistan 1 | R12_PAK | AP | US$2010/kW/yr | OM Cost¦Fixed¦Electricity¦Gas¦w/ CCS¦1
21.2908 | 20.1609 | 19.3522 | 18.5436 | 17.9897 | 17.4469 | 17.1035 | 16.7601 | 16.3724 | MESSAGEix-Pakistan 1 | R12_PAK | AP | US$2010/kW/yr | OM Cost¦Fixed¦Electricity¦Gas¦w/o CCS¦1
21.6009 | 20.4489 | 19.6292 | 18.8094 | 18.2556 | 17.6906 | 17.3472 | 17.0038 | 16.605 | MESSAGEix-Pakistan 1 | R12_PAK | AP | US$2010/kW/yr | OM Cost¦Fixed¦Electricity¦Gas¦w/o CCS¦2
17.037 | 16.1287 | 15.4862 | 14.8326 | 14.3895 | 13.9575 | 13.6806 | 13.4037 | 13.1046 | MESSAGEix-Pakistan 1 | R12_PAK | AP | US$2010/kW/yr | OM Cost¦Fixed¦Electricity¦Gas¦w/o CCS¦3
0 | 0 | 0 | 0 | 0 | 0 | 0 | 0 | 0 | MESSAGEix-Pakistan 1 | R12_PAK | AP | US$2010/kW/yr | OM Cost¦Fixed¦Electricity¦Geothermal
58.2782 | 62.7424 | 65.5117 | 68.2811 | 69.7433 | 71.2055 | 71.7262 | 72.2579 | 72.136 | MESSAGEix-Pakistan 1 | R12_PAK | AP | US$2010/kW/yr | OM Cost¦Fixed¦Electricity¦Hydro
48.1978 | 51.5431 | 53.6146 | 55.6972 | 56.7938 | 57.8905 | 58.2782 | 58.677 | 58.5884 | MESSAGEix-Pakistan 1 | R12_PAK | AP | US$2010/kW/yr | OM Cost¦Fixed¦Electricity¦Hydro¦1
58.2782 | 62.7424 | 65.5117 | 68.2811 | 69.7433 | 71.2055 | 71.7262 | 72.2579 | 72.136 | MESSAGEix-Pakistan 1 | R12_PAK | AP | US$2010/kW/yr | OM Cost¦Fixed¦Electricity¦Hydro¦2
84.7089 | 89.6716 | 92.7511 | 95.8306 | 97.459 | 99.0873 | 99.6634 | 100.2505 | 100.1175 | MESSAGEix-Pakistan 1 | R12_PAK | AP | US$2010/kW/yr | OM Cost¦Fixed¦Electricity¦Nuclear
84.7089 | 89.6716 | 92.7511 | 95.8306 | 97.459 | 99.0873 | 99.6634 | 100.2505 | 100.1175 | MESSAGEix-Pakistan 1 | R12_PAK | AP | US$2010/kW/yr | OM Cost¦Fixed¦Electricity¦Nuclear¦1
84.7089 | 89.6716 | 92.7511 | 95.8306 | 97.459 | 99.0873 | 99.6634 | 100.2505 | 100.1175 | MESSAGEix-Pakistan 1 | R12_PAK | AP | US$2010/kW/yr | OM Cost¦Fixed¦Electricity¦Nuclear¦2
0 | 0 | 0 | 0 | 0 | 0 | 0 | 0 | 0 | MESSAGEix-Pakistan 1 | R12_PAK | AP | US$2010/kW/yr | OM Cost¦Fixed¦Electricity¦Oil¦w/o CCS
0 | 0 | 0 | 0 | 0 | 0 | 0 | 0 | 0 | MESSAGEix-Pakistan 1 | R12_PAK | AP | US$2010/kW/yr | OM Cost¦Fixed¦Electricity¦Oil¦w/o CCS¦1
0 | 0 | 0 | 0 | 0 | 0 | 0 | 0 | 0 | MESSAGEix-Pakistan 1 | R12_PAK | AP | US$2010/kW/yr | OM Cost¦Fixed¦Electricity¦Oil¦w/o CCS¦2
34.3399 | 34.3399 | 34.3399 | 34.3399 | 34.3399 | 34.3399 | 34.3399 | 34.3399 | 34.3399 | MESSAGEix-Pakistan 1 | R12_PAK | AP | US$2010/kW/yr | OM Cost¦Fixed¦Electricity¦Oil¦w/o CCS¦3
88.0432 | 79.0816 | 72.7453 | 66.409 | 62.2328 | 58.0567 | 55.5532 | 53.0607 | 50.5019 | MESSAGEix-Pakistan 1 | R12_PAK | AP | US$2010/kW/yr | OM Cost¦Fixed¦Electricity¦Solar¦CSP¦1
184.8597 | 160.9989 | 144.4715 | 127.944 | 117.3429 | 106.7529 | 100.749 | 94.7339 | 89.1952 | MESSAGEix-Pakistan 1 | R12_PAK | AP | US$2010/kW/yr | OM Cost¦Fixed¦Electricity¦Solar¦CSP¦2
0 | 0 | 0 | 0 | 0 | 0 | 0 | 0 | 0 | MESSAGEix-Pakistan 1 | R12_PAK | AP | US$2010/kW/yr | OM Cost¦Fixed¦Electricity¦Solar¦PV
35.4477 | 35.4477 | 35.4477 | 35.4477 | 35.4477 | 35.4477 | 35.4477 | 35.4477 | 35.4477 | MESSAGEix-Pakistan 1 | R12_PAK | AP | US$2010/kW/yr | OM Cost¦Fixed¦Electricity¦Storage
0 | 0 | 0 | 0 | 0 | 0 | 0 | 0 | 0 | MESSAGEix-Pakistan 1 | R12_PAK | AP | US$2010/kW/yr | OM Cost¦Fixed¦Electricity¦Wind¦Offshore
0 | 0 | 0 | 0 | 0 | 0 | 0 | 0 | 0 | MESSAGEix-Pakistan 1 | R12_PAK | AP | US$2010/kW/yr | OM Cost¦Fixed¦Electricity¦Wind¦Onshore
45.9712 | 44.3096 | 42.648 | 40.9864 | 40.9864 | 40.9864 | 40.9864 | 40.9864 | 40.9864 | MESSAGEix-Pakistan 1 | R12_PAK | AP | US$2010/kW/yr | OM Cost¦Fixed¦Gases¦Biomass¦w/o CCS
57.6025 | 56.4947 | 55.9409 | 55.387 | 55.387 | 55.387 | 55.387 | 55.387 | 55.387 | MESSAGEix-Pakistan 1 | R12_PAK | AP | US$2010/kW/yr | OM Cost¦Fixed¦Gases¦Coal¦w/o CCS
0 | 182.91 | 172.2314 | 161.5417 | 156.4129 | 151.2951 | 146.6869 | 142.0787 | 134.4242 | MESSAGEix-Pakistan 1 | R12_PAK | AP | US$2010/kW/yr | OM Cost¦Fixed¦Hydrogen¦Biomass¦w/ CCS
154.3303 | 150.5308 | 146.9749 | 143.408 | 140.2067 | 137.0164 | 134.2581 | 131.5109 | 127.1132 | MESSAGEix-Pakistan 1 | R12_PAK | AP | US$2010/kW/yr | OM Cost¦Fixed¦Hydrogen¦Biomass¦w/o CCS
0 | 108.3259 | 101.9896 | 95.6644 | 92.6292 | 89.594 | 86.869 | 84.1439 | 79.6022 | MESSAGEix-Pakistan 1 | R12_PAK | AP | US$2010/kW/yr | OM Cost¦Fixed¦Hydrogen¦Coal¦w/ CCS
89.1398 | 86.9465 | 84.8861 | 82.8368 | 80.9869 | 79.1369 | 77.5529 | 75.9577 | 73.421 | MESSAGEix-Pakistan 1 | R12_PAK | AP | US$2010/kW/yr | OM Cost¦Fixed¦Hydrogen¦Coal¦w/o CCS
21.1246 | 23.4176 | 24.4921 | 25.5777 | 25.766 | 25.9654 | 25.5888 | 25.2122 | 23.894 | MESSAGEix-Pakistan 1 | R12_PAK | AP | US$2010/kW/yr | OM Cost¦Fixed¦Hydrogen¦Electricity
0 | 39.0368 | 36.7548 | 34.4729 | 33.3762 | 32.2906 | 31.3047 | 30.3188 | 28.6905 | MESSAGEix-Pakistan 1 | R12_PAK | AP | US$2010/kW/yr | OM Cost¦Fixed¦Hydrogen¦Gas¦w/ CCS
28.5908 | 27.8929 | 27.2282 | 26.5747 | 25.9765 | 25.3783 | 24.8688 | 24.3703 | 23.5506 | MESSAGEix-Pakistan 1 | R12_PAK | AP | US$2010/kW/yr | OM Cost¦Fixed¦Hydrogen¦Gas¦w/o CCS
0 | 169.8055 | 167.2466 | 164.6988 | 162.1731 | 159.6586 | 156.856 | 154.0645 | 148.7141 | MESSAGEix-Pakistan 1 | R12_PAK | AP | US$2010/kW/yr | OM Cost¦Fixed¦Liquids¦Biomass¦w/ CCS
0 | 154.9728 | 152.6355 | 150.3092 | 148.0162 | 145.7121 | 143.1643 | 140.6054 | 135.7203 | MESSAGEix-Pakistan 1 | R12_PAK | AP | US$2010/kW/yr | OM Cost¦Fixed¦Liquids¦Biomass¦w/ CCS¦1
0 | 169.8055 | 167.2466 | 164.6988 | 162.1731 | 159.6586 | 156.856 | 154.0645 | 148.7141 | MESSAGEix-Pakistan 1 | R12_PAK | AP | US$2010/kW/yr | OM Cost¦Fixed¦Liquids¦Biomass¦w/ CCS¦2
149.0243 | 150.7191 | 150.8963 | 151.0736 | 150.1985 | 149.3344 | 147.839 | 146.3435 | 142.9538 | MESSAGEix-Pakistan 1 | R12_PAK | AP | US$2010/kW/yr | OM Cost¦Fixed¦Liquids¦Biomass¦w/o CCS
91.7763 | 92.8175 | 92.9283 | 93.0391 | 92.4963 | 91.9646 | 91.0452 | 90.1257 | 88.0321 | MESSAGEix-Pakistan 1 | R12_PAK | AP | US$2010/kW/yr | OM Cost¦Fixed¦Liquids¦Biomass¦w/o CCS¦1
149.0243 | 150.7191 | 150.8963 | 151.0736 | 150.1985 | 149.3344 | 147.839 | 146.3435 | 142.9538 | MESSAGEix-Pakistan 1 | R12_PAK | AP | US$2010/kW/yr | OM Cost¦Fixed¦Liquids¦Biomass¦w/o CCS¦2
0 | 200.8222 | 207.6902 | 214.5471 | 214.968 | 215.389 | 214.6025 | 213.8049 | 210.958 | MESSAGEix-Pakistan 1 | R12_PAK | AP | US$2010/kW/yr | OM Cost¦Fixed¦Liquids¦Coal¦w/ CCS
0 | 146.5429 | 151.5499 | 156.5569 | 156.8671 | 157.1772 | 156.5901 | 156.0141 | 153.9316 | MESSAGEix-Pakistan 1 | R12_PAK | AP | US$2010/kW/yr | OM Cost¦Fixed¦Liquids¦Coal¦w/ CCS¦1
0 | 200.8222 | 207.6902 | 214.5471 | 214.968 | 215.389 | 214.6025 | 213.8049 | 210.958 | MESSAGEix-Pakistan 1 | R12_PAK | AP | US$2010/kW/yr | OM Cost¦Fixed¦Liquids¦Coal¦w/ CCS¦2
184.1729 | 193.4446 | 198.7175 | 204.0014 | 206.2501 | 208.4988 | 208.6207 | 208.7425 | 206.527 | MESSAGEix-Pakistan 1 | R12_PAK | AP | US$2010/kW/yr | OM Cost¦Fixed¦Liquids¦Coal¦w/o CCS
134.1584 | 140.9045 | 144.7484 | 148.5922 | 150.2317 | 151.8712 | 151.9598 | 152.0484 | 150.4422 | MESSAGEix-Pakistan 1 | R12_PAK | AP | US$2010/kW/yr | OM Cost¦Fixed¦Liquids¦Coal¦w/o CCS¦1
184.1729 | 193.4446 | 198.7175 | 204.0014 | 206.2501 | 208.4988 | 208.6207 | 208.7425 | 206.527 | MESSAGEix-Pakistan 1 | R12_PAK | AP | US$2010/kW/yr | OM Cost¦Fixed¦Liquids¦Coal¦w/o CCS¦2
0 | 82.2275 | 85.0412 | 87.8438 | 88.021 | 88.1983 | 87.8659 | 87.5447 | 86.3816 | MESSAGEix-Pakistan 1 | R12_PAK | AP | US$2010/kW/yr | OM Cost¦Fixed¦Liquids¦Gas¦w/ CCS
70.5298 | 74.0857 | 76.1017 | 78.1178 | 78.9819 | 79.8459 | 79.8902 | 79.9345 | 79.0926 | MESSAGEix-Pakistan 1 | R12_PAK | AP | US$2010/kW/yr | OM Cost¦Fixed¦Liquids¦Gas¦w/o CCS
2.4388 | 2.3321 | 2.3321 | 2.3321 | 2.3321 | 2.3321 | 2.3321 | 2.3321 | 2.3321 | MESSAGEix-Pakistan 1 | R12_PAK | AP | US$2010/kW/yr | OM Cost¦Fixed¦Liquids¦Oil¦w/o CCS
2.4924 | 2.4924 | 2.4924 | 2.4924 | 2.4924 | 2.4924 | 2.4924 | 2.4924 | 2.4924 | MESSAGEix-Pakistan 1 | R12_PAK | AP | US$2010/kW/yr | OM Cost¦Fixed¦Liquids¦Oil¦w/o CCS¦1
2.4388 | 2.3321 | 2.3321 | 2.3321 | 2.3321 | 2.3321 | 2.3321 | 2.3321 | 2.3321 | MESSAGEix-Pakistan 1 | R12_PAK | AP | US$2010/kW/yr | OM Cost¦Fixed¦Liquids¦Oil¦w/o CCS¦2
0 | 0 | 0 | 0 | 0 | 0 | 0 | 0 | 0 | MESSAGEix-Pakistan 1 | World | AP | US$2010/kW/yr | OM Cost¦Fixed¦Electricity¦Biomass¦w/ CCS¦1
0 | 0 | 0 | 0 | 0 | 0 | 0 | 0 | 0 | MESSAGEix-Pakistan 1 | World | AP | US$2010/kW/yr | OM Cost¦Fixed¦Electricity¦Biomass¦w/o CCS¦1
0 | 0 | 0 | 0 | 0 | 0 | 0 | 0 | 0 | MESSAGEix-Pakistan 1 | World | AP | US$2010/kW/yr | OM Cost¦Fixed¦Electricity¦Biomass¦w/o CCS¦2
0 | 0 | 0 | 0 | 0 | 0 | 0 | 0 | 0 | MESSAGEix-Pakistan 1 | World | AP | US$2010/kW/yr | OM Cost¦Fixed¦Electricity¦Coal¦w/ CCS¦1
0 | 0 | 0 | 0 | 0 | 0 | 0 | 0 | 0 | MESSAGEix-Pakistan 1 | World | AP | US$2010/kW/yr | OM Cost¦Fixed¦Electricity¦Coal¦w/ CCS¦2
0 | 0 | 0 | 0 | 0 | 0 | 0 | 0 | 0 | MESSAGEix-Pakistan 1 | World | AP | US$2010/kW/yr | OM Cost¦Fixed¦Electricity¦Coal¦w/o CCS¦1
0 | 0 | 0 | 0 | 0 | 0 | 0 | 0 | 0 | MESSAGEix-Pakistan 1 | World | AP | US$2010/kW/yr | OM Cost¦Fixed¦Electricity¦Coal¦w/o CCS¦2
0 | 0 | 0 | 0 | 0 | 0 | 0 | 0 | 0 | MESSAGEix-Pakistan 1 | World | AP | US$2010/kW/yr | OM Cost¦Fixed¦Electricity¦Coal¦w/o CCS¦3
0 | 0 | 0 | 0 | 0 | 0 | 0 | 0 | 0 | MESSAGEix-Pakistan 1 | World | AP | US$2010/kW/yr | OM Cost¦Fixed¦Electricity¦Coal¦w/o CCS¦4
0 | 0 | 0 | 0 | 0 | 0 | 0 | 0 | 0 | MESSAGEix-Pakistan 1 | World | AP | US$2010/kW/yr | OM Cost¦Fixed¦Electricity¦Gas¦w/ CCS¦1
0 | 0 | 0 | 0 | 0 | 0 | 0 | 0 | 0 | MESSAGEix-Pakistan 1 | World | AP | US$2010/kW/yr | OM Cost¦Fixed¦Electricity¦Gas¦w/o CCS¦1
0 | 0 | 0 | 0 | 0 | 0 | 0 | 0 | 0 | MESSAGEix-Pakistan 1 | World | AP | US$2010/kW/yr | OM Cost¦Fixed¦Electricity¦Gas¦w/o CCS¦2
0 | 0 | 0 | 0 | 0 | 0 | 0 | 0 | 0 | MESSAGEix-Pakistan 1 | World | AP | US$2010/kW/yr | OM Cost¦Fixed¦Electricity¦Gas¦w/o CCS¦3
0 | 0 | 0 | 0 | 0 | 0 | 0 | 0 | 0 | MESSAGEix-Pakistan 1 | World | AP | US$2010/kW/yr | OM Cost¦Fixed¦Electricity¦Geothermal
0 | 0 | 0 | 0 | 0 | 0 | 0 | 0 | 0 | MESSAGEix-Pakistan 1 | World | AP | US$2010/kW/yr | OM Cost¦Fixed¦Electricity¦Hydro
0 | 0 | 0 | 0 | 0 | 0 | 0 | 0 | 0 | MESSAGEix-Pakistan 1 | World | AP | US$2010/kW/yr | OM Cost¦Fixed¦Electricity¦Hydro¦1
0 | 0 | 0 | 0 | 0 | 0 | 0 | 0 | 0 | MESSAGEix-Pakistan 1 | World | AP | US$2010/kW/yr | OM Cost¦Fixed¦Electricity¦Hydro¦2
0 | 0 | 0 | 0 | 0 | 0 | 0 | 0 | 0 | MESSAGEix-Pakistan 1 | World | AP | US$2010/kW/yr | OM Cost¦Fixed¦Electricity¦Nuclear
0 | 0 | 0 | 0 | 0 | 0 | 0 | 0 | 0 | MESSAGEix-Pakistan 1 | World | AP | US$2010/kW/yr | OM Cost¦Fixed¦Electricity¦Nuclear¦1
0 | 0 | 0 | 0 | 0 | 0 | 0 | 0 | 0 | MESSAGEix-Pakistan 1 | World | AP | US$2010/kW/yr | OM Cost¦Fixed¦Electricity¦Nuclear¦2
0 | 0 | 0 | 0 | 0 | 0 | 0 | 0 | 0 | MESSAGEix-Pakistan 1 | World | AP | US$2010/kW/yr | OM Cost¦Fixed¦Electricity¦Oil¦w/o CCS
0 | 0 | 0 | 0 | 0 | 0 | 0 | 0 | 0 | MESSAGEix-Pakistan 1 | World | AP | US$2010/kW/yr | OM Cost¦Fixed¦Electricity¦Oil¦w/o CCS¦1
0 | 0 | 0 | 0 | 0 | 0 | 0 | 0 | 0 | MESSAGEix-Pakistan 1 | World | AP | US$2010/kW/yr | OM Cost¦Fixed¦Electricity¦Oil¦w/o CCS¦2
0 | 0 | 0 | 0 | 0 | 0 | 0 | 0 | 0 | MESSAGEix-Pakistan 1 | World | AP | US$2010/kW/yr | OM Cost¦Fixed¦Electricity¦Oil¦w/o CCS¦3
0 | 0 | 0 | 0 | 0 | 0 | 0 | 0 | 0 | MESSAGEix-Pakistan 1 | World | AP | US$2010/kW/yr | OM Cost¦Fixed¦Electricity¦Solar¦CSP¦1
0 | 0 | 0 | 0 | 0 | 0 | 0 | 0 | 0 | MESSAGEix-Pakistan 1 | World | AP | US$2010/kW/yr | OM Cost¦Fixed¦Electricity¦Solar¦CSP¦2
0 | 0 | 0 | 0 | 0 | 0 | 0 | 0 | 0 | MESSAGEix-Pakistan 1 | World | AP | US$2010/kW/yr | OM Cost¦Fixed¦Electricity¦Solar¦PV
0 | 0 | 0 | 0 | 0 | 0 | 0 | 0 | 0 | MESSAGEix-Pakistan 1 | World | AP | US$2010/kW/yr | OM Cost¦Fixed¦Electricity¦Storage
0 | 0 | 0 | 0 | 0 | 0 | 0 | 0 | 0 | MESSAGEix-Pakistan 1 | World | AP | US$2010/kW/yr | OM Cost¦Fixed¦Electricity¦Wind¦Offshore
0 | 0 | 0 | 0 | 0 | 0 | 0 | 0 | 0 | MESSAGEix-Pakistan 1 | World | AP | US$2010/kW/yr | OM Cost¦Fixed¦Electricity¦Wind¦Onshore
0 | 0 | 0 | 0 | 0 | 0 | 0 | 0 | 0 | MESSAGEix-Pakistan 1 | World | AP | US$2010/kW/yr | OM Cost¦Fixed¦Gases¦Biomass¦w/o CCS
0 | 0 | 0 | 0 | 0 | 0 | 0 | 0 | 0 | MESSAGEix-Pakistan 1 | World | AP | US$2010/kW/yr | OM Cost¦Fixed¦Gases¦Coal¦w/o CCS
0 | 0 | 0 | 0 | 0 | 0 | 0 | 0 | 0 | MESSAGEix-Pakistan 1 | World | AP | US$2010/kW/yr | OM Cost¦Fixed¦Hydrogen¦Biomass¦w/ CCS
0 | 0 | 0 | 0 | 0 | 0 | 0 | 0 | 0 | MESSAGEix-Pakistan 1 | World | AP | US$2010/kW/yr | OM Cost¦Fixed¦Hydrogen¦Biomass¦w/o CCS
0 | 0 | 0 | 0 | 0 | 0 | 0 | 0 | 0 | MESSAGEix-Pakistan 1 | World | AP | US$2010/kW/yr | OM Cost¦Fixed¦Hydrogen¦Coal¦w/ CCS
0 | 0 | 0 | 0 | 0 | 0 | 0 | 0 | 0 | MESSAGEix-Pakistan 1 | World | AP | US$2010/kW/yr | OM Cost¦Fixed¦Hydrogen¦Coal¦w/o CCS
0 | 0 | 0 | 0 | 0 | 0 | 0 | 0 | 0 | MESSAGEix-Pakistan 1 | World | AP | US$2010/kW/yr | OM Cost¦Fixed¦Hydrogen¦Electricity
0 | 0 | 0 | 0 | 0 | 0 | 0 | 0 | 0 | MESSAGEix-Pakistan 1 | World | AP | US$2010/kW/yr | OM Cost¦Fixed¦Hydrogen¦Gas¦w/ CCS
0 | 0 | 0 | 0 | 0 | 0 | 0 | 0 | 0 | MESSAGEix-Pakistan 1 | World | AP | US$2010/kW/yr | OM Cost¦Fixed¦Hydrogen¦Gas¦w/o CCS
0 | 0 | 0 | 0 | 0 | 0 | 0 | 0 | 0 | MESSAGEix-Pakistan 1 | World | AP | US$2010/kW/yr | OM Cost¦Fixed¦Liquids¦Biomass¦w/ CCS
0 | 0 | 0 | 0 | 0 | 0 | 0 | 0 | 0 | MESSAGEix-Pakistan 1 | World | AP | US$2010/kW/yr | OM Cost¦Fixed¦Liquids¦Biomass¦w/ CCS¦1
0 | 0 | 0 | 0 | 0 | 0 | 0 | 0 | 0 | MESSAGEix-Pakistan 1 | World | AP | US$2010/kW/yr | OM Cost¦Fixed¦Liquids¦Biomass¦w/ CCS¦2
0 | 0 | 0 | 0 | 0 | 0 | 0 | 0 | 0 | MESSAGEix-Pakistan 1 | World | AP | US$2010/kW/yr | OM Cost¦Fixed¦Liquids¦Biomass¦w/o CCS
0 | 0 | 0 | 0 | 0 | 0 | 0 | 0 | 0 | MESSAGEix-Pakistan 1 | World | AP | US$2010/kW/yr | OM Cost¦Fixed¦Liquids¦Biomass¦w/o CCS¦1
0 | 0 | 0 | 0 | 0 | 0 | 0 | 0 | 0 | MESSAGEix-Pakistan 1 | World | AP | US$2010/kW/yr | OM Cost¦Fixed¦Liquids¦Biomass¦w/o CCS¦2
0 | 0 | 0 | 0 | 0 | 0 | 0 | 0 | 0 | MESSAGEix-Pakistan 1 | World | AP | US$2010/kW/yr | OM Cost¦Fixed¦Liquids¦Coal¦w/ CCS
0 | 0 | 0 | 0 | 0 | 0 | 0 | 0 | 0 | MESSAGEix-Pakistan 1 | World | AP | US$2010/kW/yr | OM Cost¦Fixed¦Liquids¦Coal¦w/ CCS¦1
0 | 0 | 0 | 0 | 0 | 0 | 0 | 0 | 0 | MESSAGEix-Pakistan 1 | World | AP | US$2010/kW/yr | OM Cost¦Fixed¦Liquids¦Coal¦w/ CCS¦2
0 | 0 | 0 | 0 | 0 | 0 | 0 | 0 | 0 | MESSAGEix-Pakistan 1 | World | AP | US$2010/kW/yr | OM Cost¦Fixed¦Liquids¦Coal¦w/o CCS
0 | 0 | 0 | 0 | 0 | 0 | 0 | 0 | 0 | MESSAGEix-Pakistan 1 | World | AP | US$2010/kW/yr | OM Cost¦Fixed¦Liquids¦Coal¦w/o CCS¦1
0 | 0 | 0 | 0 | 0 | 0 | 0 | 0 | 0 | MESSAGEix-Pakistan 1 | World | AP | US$2010/kW/yr | OM Cost¦Fixed¦Liquids¦Coal¦w/o CCS¦2
0 | 0 | 0 | 0 | 0 | 0 | 0 | 0 | 0 | MESSAGEix-Pakistan 1 | World | AP | US$2010/kW/yr | OM Cost¦Fixed¦Liquids¦Gas¦w/ CCS
0 | 0 | 0 | 0 | 0 | 0 | 0 | 0 | 0 | MESSAGEix-Pakistan 1 | World | AP | US$2010/kW/yr | OM Cost¦Fixed¦Liquids¦Gas¦w/o CCS
0 | 0 | 0 | 0 | 0 | 0 | 0 | 0 | 0 | MESSAGEix-Pakistan 1 | World | AP | US$2010/kW/yr | OM Cost¦Fixed¦Liquids¦Oil¦w/o CCS
0 | 0 | 0 | 0 | 0 | 0 | 0 | 0 | 0 | MESSAGEix-Pakistan 1 | World | AP | US$2010/kW/yr | OM Cost¦Fixed¦Liquids¦Oil¦w/o CCS¦1
0 | 0 | 0 | 0 | 0 | 0 | 0 | 0 | 0 | MESSAGEix-Pakistan 1 | World | AP | US$2010/kW/yr | OM Cost¦Fixed¦Liquids¦Oil¦w/o CCS¦2
0 | 0 | 0 | 0 | 0 | 0 | 0 | 0 | 0 | MESSAGEix-Pakistan 1 | R12_PAK | AP | US$2010/kWh | OM Cost¦Variable¦Electricity¦Biomass¦w/ CCS¦1
0 | 0 | 0 | 0 | 0 | 0 | 0 | 0 | 0 | MESSAGEix-Pakistan 1 | R12_PAK | AP | US$2010/kWh | OM Cost¦Variable¦Electricity¦Biomass¦w/o CCS¦1
0 | 0 | 0 | 0 | 0 | 0 | 0 | 0 | 0 | MESSAGEix-Pakistan 1 | R12_PAK | AP | US$2010/kWh | OM Cost¦Variable¦Electricity¦Biomass¦w/o CCS¦2
0 | 0 | 0 | 0 | 0 | 0 | 0 | 0 | 0 | MESSAGEix-Pakistan 1 | R12_PAK | AP | US$2010/kWh | OM Cost¦Variable¦Electricity¦Coal¦w/ CCS¦1
0 | 0 | 0 | 0 | 0 | 0 | 0 | 0 | 0 | MESSAGEix-Pakistan 1 | R12_PAK | AP | US$2010/kWh | OM Cost¦Variable¦Electricity¦Coal¦w/ CCS¦2
0 | 0 | 0 | 0 | 0 | 0 | 0 | 0 | 0 | MESSAGEix-Pakistan 1 | R12_PAK | AP | US$2010/kWh | OM Cost¦Variable¦Electricity¦Coal¦w/o CCS¦1
0 | 0 | 0 | 0 | 0 | 0 | 0 | 0 | 0 | MESSAGEix-Pakistan 1 | R12_PAK | AP | US$2010/kWh | OM Cost¦Variable¦Electricity¦Coal¦w/o CCS¦2
0 | 0 | 0 | 0 | 0 | 0 | 0 | 0 | 0 | MESSAGEix-Pakistan 1 | R12_PAK | AP | US$2010/kWh | OM Cost¦Variable¦Electricity¦Coal¦w/o CCS¦3
0 | 0 | 0 | 0 | 0 | 0 | 0 | 0 | 0 | MESSAGEix-Pakistan 1 | R12_PAK | AP | US$2010/kWh | OM Cost¦Variable¦Electricity¦Coal¦w/o CCS¦4
0 | 0 | 0 | 0 | 0 | 0 | 0 | 0 | 0 | MESSAGEix-Pakistan 1 | R12_PAK | AP | US$2010/kWh | OM Cost¦Variable¦Electricity¦Gas¦w/ CCS¦1
0 | 0 | 0 | 0 | 0 | 0 | 0 | 0 | 0 | MESSAGEix-Pakistan 1 | R12_PAK | AP | US$2010/kWh | OM Cost¦Variable¦Electricity¦Gas¦w/o CCS¦1
0 | 0 | 0 | 0 | 0 | 0 | 0 | 0 | 0 | MESSAGEix-Pakistan 1 | R12_PAK | AP | US$2010/kWh | OM Cost¦Variable¦Electricity¦Gas¦w/o CCS¦2
0 | 0 | 0 | 0 | 0 | 0 | 0 | 0 | 0 | MESSAGEix-Pakistan 1 | R12_PAK | AP | US$2010/kWh | OM Cost¦Variable¦Electricity¦Gas¦w/o CCS¦3
0 | 0 | 0 | 0 | 0 | 0 | 0 | 0 | 0 | MESSAGEix-Pakistan 1 | R12_PAK | AP | US$2010/kWh | OM Cost¦Variable¦Electricity¦Geothermal
0 | 0 | 0 | 0 | 0 | 0 | 0 | 0 | 0 | MESSAGEix-Pakistan 1 | R12_PAK | AP | US$2010/kWh | OM Cost¦Variable¦Electricity¦Hydro
0 | 0 | 0 | 0 | 0 | 0 | 0 | 0 | 0 | MESSAGEix-Pakistan 1 | R12_PAK | AP | US$2010/kWh | OM Cost¦Variable¦Electricity¦Hydro¦1
0 | 0 | 0 | 0 | 0 | 0 | 0 | 0 | 0 | MESSAGEix-Pakistan 1 | R12_PAK | AP | US$2010/kWh | OM Cost¦Variable¦Electricity¦Hydro¦2
4.431 | 4.431 | 4.431 | 4.431 | 4.431 | 4.431 | 4.431 | 4.431 | 4.431 | MESSAGEix-Pakistan 1 | R12_PAK | AP | US$2010/kWh | OM Cost¦Variable¦Electricity¦Nuclear
0 | 0 | 0 | 0 | 0 | 0 | 0 | 0 | 0 | MESSAGEix-Pakistan 1 | R12_PAK | AP | US$2010/kWh | OM Cost¦Variable¦Electricity¦Nuclear¦1
4.431 | 4.431 | 4.431 | 4.431 | 4.431 | 4.431 | 4.431 | 4.431 | 4.431 | MESSAGEix-Pakistan 1 | R12_PAK | AP | US$2010/kWh | OM Cost¦Variable¦Electricity¦Nuclear¦2
0 | 0 | 0 | 0 | 0 | 0 | 0 | 0 | 0 | MESSAGEix-Pakistan 1 | R12_PAK | AP | US$2010/kWh | OM Cost¦Variable¦Electricity¦Oil¦w/o CCS
0 | 0 | 0 | 0 | 0 | 0 | 0 | 0 | 0 | MESSAGEix-Pakistan 1 | R12_PAK | AP | US$2010/kWh | OM Cost¦Variable¦Electricity¦Oil¦w/o CCS¦1
0 | 0 | 0 | 0 | 0 | 0 | 0 | 0 | 0 | MESSAGEix-Pakistan 1 | R12_PAK | AP | US$2010/kWh | OM Cost¦Variable¦Electricity¦Oil¦w/o CCS¦2
0.4431 | 0.4431 | 0.4431 | 0.4431 | 0.4431 | 0.4431 | 0.4431 | 0.4431 | 0.4431 | MESSAGEix-Pakistan 1 | R12_PAK | AP | US$2010/kWh | OM Cost¦Variable¦Electricity¦Oil¦w/o CCS¦3
0 | 0 | 0 | 0 | 0 | 0 | 0 | 0 | 0 | MESSAGEix-Pakistan 1 | R12_PAK | AP | US$2010/kWh | OM Cost¦Variable¦Electricity¦Solar¦CSP¦1
0 | 0 | 0 | 0 | 0 | 0 | 0 | 0 | 0 | MESSAGEix-Pakistan 1 | R12_PAK | AP | US$2010/kWh | OM Cost¦Variable¦Electricity¦Solar¦CSP¦2
0 | 0 | 0 | 0 | 0 | 0 | 0 | 0 | 0 | MESSAGEix-Pakistan 1 | R12_PAK | AP | US$2010/kWh | OM Cost¦Variable¦Electricity¦Solar¦PV
0 | 0 | 0 | 0 | 0 | 0 | 0 | 0 | 0 | MESSAGEix-Pakistan 1 | R12_PAK | AP | US$2010/kWh | OM Cost¦Variable¦Electricity¦Storage
0 | 0 | 0 | 0 | 0 | 0 | 0 | 0 | 0 | MESSAGEix-Pakistan 1 | R12_PAK | AP | US$2010/kWh | OM Cost¦Variable¦Electricity¦Wind¦Offshore
0 | 0 | 0 | 0 | 0 | 0 | 0 | 0 | 0 | MESSAGEix-Pakistan 1 | R12_PAK | AP | US$2010/kWh | OM Cost¦Variable¦Electricity¦Wind¦Onshore
8.8619 | 8.8619 | 8.8619 | 8.8619 | 8.8619 | 8.8619 | 8.8619 | 8.8619 | 8.8619 | MESSAGEix-Pakistan 1 | R12_PAK | AP | US$2010/kWh | OM Cost¦Variable¦Gases¦Biomass¦w/o CCS
0 | 0 | 0 | 0 | 0 | 0 | 0 | 0 | 0 | MESSAGEix-Pakistan 1 | R12_PAK | AP | US$2010/kWh | OM Cost¦Variable¦Gases¦Coal¦w/o CCS
0 | 0 | 0 | 0 | 0 | 0 | 0 | 0 | 0 | MESSAGEix-Pakistan 1 | R12_PAK | AP | US$2010/kWh | OM Cost¦Variable¦Hydrogen¦Biomass¦w/ CCS
0 | 0 | 0 | 0 | 0 | 0 | 0 | 0 | 0 | MESSAGEix-Pakistan 1 | R12_PAK | AP | US$2010/kWh | OM Cost¦Variable¦Hydrogen¦Biomass¦w/o CCS
0 | 0 | 0 | 0 | 0 | 0 | 0 | 0 | 0 | MESSAGEix-Pakistan 1 | R12_PAK | AP | US$2010/kWh | OM Cost¦Variable¦Hydrogen¦Coal¦w/ CCS
0 | 0 | 0 | 0 | 0 | 0 | 0 | 0 | 0 | MESSAGEix-Pakistan 1 | R12_PAK | AP | US$2010/kWh | OM Cost¦Variable¦Hydrogen¦Coal¦w/o CCS
4.431 | 4.431 | 4.431 | 4.431 | 4.431 | 4.431 | 4.431 | 4.431 | 4.431 | MESSAGEix-Pakistan 1 | R12_PAK | AP | US$2010/kWh | OM Cost¦Variable¦Hydrogen¦Electricity
0 | 0 | 0 | 0 | 0 | 0 | 0 | 0 | 0 | MESSAGEix-Pakistan 1 | R12_PAK | AP | US$2010/kWh | OM Cost¦Variable¦Hydrogen¦Gas¦w/ CCS
0 | 0 | 0 | 0 | 0 | 0 | 0 | 0 | 0 | MESSAGEix-Pakistan 1 | R12_PAK | AP | US$2010/kWh | OM Cost¦Variable¦Hydrogen¦Gas¦w/o CCS
0 | 0 | 0 | 0 | 0 | 0 | 0 | 0 | 0 | MESSAGEix-Pakistan 1 | R12_PAK | AP | US$2010/kWh | OM Cost¦Variable¦Liquids¦Biomass¦w/ CCS
0 | 0 | 0 | 0 | 0 | 0 | 0 | 0 | 0 | MESSAGEix-Pakistan 1 | R12_PAK | AP | US$2010/kWh | OM Cost¦Variable¦Liquids¦Biomass¦w/ CCS¦1
0 | 0 | 0 | 0 | 0 | 0 | 0 | 0 | 0 | MESSAGEix-Pakistan 1 | R12_PAK | AP | US$2010/kWh | OM Cost¦Variable¦Liquids¦Biomass¦w/ CCS¦2
0 | 0 | 0 | 0 | 0 | 0 | 0 | 0 | 0 | MESSAGEix-Pakistan 1 | R12_PAK | AP | US$2010/kWh | OM Cost¦Variable¦Liquids¦Biomass¦w/o CCS
0 | 0 | 0 | 0 | 0 | 0 | 0 | 0 | 0 | MESSAGEix-Pakistan 1 | R12_PAK | AP | US$2010/kWh | OM Cost¦Variable¦Liquids¦Biomass¦w/o CCS¦1
0 | 0 | 0 | 0 | 0 | 0 | 0 | 0 | 0 | MESSAGEix-Pakistan 1 | R12_PAK | AP | US$2010/kWh | OM Cost¦Variable¦Liquids¦Biomass¦w/o CCS¦2
0 | 0 | 0 | 0 | 0 | 0 | 0 | 0 | 0 | MESSAGEix-Pakistan 1 | R12_PAK | AP | US$2010/kWh | OM Cost¦Variable¦Liquids¦Coal¦w/ CCS
0 | 0 | 0 | 0 | 0 | 0 | 0 | 0 | 0 | MESSAGEix-Pakistan 1 | R12_PAK | AP | US$2010/kWh | OM Cost¦Variable¦Liquids¦Coal¦w/ CCS¦1
0 | 0 | 0 | 0 | 0 | 0 | 0 | 0 | 0 | MESSAGEix-Pakistan 1 | R12_PAK | AP | US$2010/kWh | OM Cost¦Variable¦Liquids¦Coal¦w/ CCS¦2
0 | 0 | 0 | 0 | 0 | 0 | 0 | 0 | 0 | MESSAGEix-Pakistan 1 | R12_PAK | AP | US$2010/kWh | OM Cost¦Variable¦Liquids¦Coal¦w/o CCS
0 | 0 | 0 | 0 | 0 | 0 | 0 | 0 | 0 | MESSAGEix-Pakistan 1 | R12_PAK | AP | US$2010/kWh | OM Cost¦Variable¦Liquids¦Coal¦w/o CCS¦1
0 | 0 | 0 | 0 | 0 | 0 | 0 | 0 | 0 | MESSAGEix-Pakistan 1 | R12_PAK | AP | US$2010/kWh | OM Cost¦Variable¦Liquids¦Coal¦w/o CCS¦2
0 | 0 | 0 | 0 | 0 | 0 | 0 | 0 | 0 | MESSAGEix-Pakistan 1 | R12_PAK | AP | US$2010/kWh | OM Cost¦Variable¦Liquids¦Gas¦w/ CCS
0 | 0 | 0 | 0 | 0 | 0 | 0 | 0 | 0 | MESSAGEix-Pakistan 1 | R12_PAK | AP | US$2010/kWh | OM Cost¦Variable¦Liquids¦Gas¦w/o CCS
0 | 0 | 0 | 0 | 0 | 0 | 0 | 0 | 0 | MESSAGEix-Pakistan 1 | R12_PAK | AP | US$2010/kWh | OM Cost¦Variable¦Liquids¦Oil¦w/o CCS
0 | 0 | 0 | 0 | 0 | 0 | 0 | 0 | 0 | MESSAGEix-Pakistan 1 | R12_PAK | AP | US$2010/kWh | OM Cost¦Variable¦Liquids¦Oil¦w/o CCS¦1
0 | 0 | 0 | 0 | 0 | 0 | 0 | 0 | 0 | MESSAGEix-Pakistan 1 | R12_PAK | AP | US$2010/kWh | OM Cost¦Variable¦Liquids¦Oil¦w/o CCS¦2
0 | 0 | 0 | 0 | 0 | 0 | 0 | 0 | 0 | MESSAGEix-Pakistan 1 | World | AP | US$2010/kWh | OM Cost¦Variable¦Electricity¦Biomass¦w/ CCS¦1
0 | 0 | 0 | 0 | 0 | 0 | 0 | 0 | 0 | MESSAGEix-Pakistan 1 | World | AP | US$2010/kWh | OM Cost¦Variable¦Electricity¦Biomass¦w/o CCS¦1
0 | 0 | 0 | 0 | 0 | 0 | 0 | 0 | 0 | MESSAGEix-Pakistan 1 | World | AP | US$2010/kWh | OM Cost¦Variable¦Electricity¦Biomass¦w/o CCS¦2
0 | 0 | 0 | 0 | 0 | 0 | 0 | 0 | 0 | MESSAGEix-Pakistan 1 | World | AP | US$2010/kWh | OM Cost¦Variable¦Electricity¦Coal¦w/ CCS¦1
0 | 0 | 0 | 0 | 0 | 0 | 0 | 0 | 0 | MESSAGEix-Pakistan 1 | World | AP | US$2010/kWh | OM Cost¦Variable¦Electricity¦Coal¦w/ CCS¦2
0 | 0 | 0 | 0 | 0 | 0 | 0 | 0 | 0 | MESSAGEix-Pakistan 1 | World | AP | US$2010/kWh | OM Cost¦Variable¦Electricity¦Coal¦w/o CCS¦1
0 | 0 | 0 | 0 | 0 | 0 | 0 | 0 | 0 | MESSAGEix-Pakistan 1 | World | AP | US$2010/kWh | OM Cost¦Variable¦Electricity¦Coal¦w/o CCS¦2
0 | 0 | 0 | 0 | 0 | 0 | 0 | 0 | 0 | MESSAGEix-Pakistan 1 | World | AP | US$2010/kWh | OM Cost¦Variable¦Electricity¦Coal¦w/o CCS¦3
0 | 0 | 0 | 0 | 0 | 0 | 0 | 0 | 0 | MESSAGEix-Pakistan 1 | World | AP | US$2010/kWh | OM Cost¦Variable¦Electricity¦Coal¦w/o CCS¦4
0 | 0 | 0 | 0 | 0 | 0 | 0 | 0 | 0 | MESSAGEix-Pakistan 1 | World | AP | US$2010/kWh | OM Cost¦Variable¦Electricity¦Gas¦w/ CCS¦1
0 | 0 | 0 | 0 | 0 | 0 | 0 | 0 | 0 | MESSAGEix-Pakistan 1 | World | AP | US$2010/kWh | OM Cost¦Variable¦Electricity¦Gas¦w/o CCS¦1
0 | 0 | 0 | 0 | 0 | 0 | 0 | 0 | 0 | MESSAGEix-Pakistan 1 | World | AP | US$2010/kWh | OM Cost¦Variable¦Electricity¦Gas¦w/o CCS¦2
0 | 0 | 0 | 0 | 0 | 0 | 0 | 0 | 0 | MESSAGEix-Pakistan 1 | World | AP | US$2010/kWh | OM Cost¦Variable¦Electricity¦Gas¦w/o CCS¦3
0 | 0 | 0 | 0 | 0 | 0 | 0 | 0 | 0 | MESSAGEix-Pakistan 1 | World | AP | US$2010/kWh | OM Cost¦Variable¦Electricity¦Geothermal
0 | 0 | 0 | 0 | 0 | 0 | 0 | 0 | 0 | MESSAGEix-Pakistan 1 | World | AP | US$2010/kWh | OM Cost¦Variable¦Electricity¦Hydro
0 | 0 | 0 | 0 | 0 | 0 | 0 | 0 | 0 | MESSAGEix-Pakistan 1 | World | AP | US$2010/kWh | OM Cost¦Variable¦Electricity¦Hydro¦1
0 | 0 | 0 | 0 | 0 | 0 | 0 | 0 | 0 | MESSAGEix-Pakistan 1 | World | AP | US$2010/kWh | OM Cost¦Variable¦Electricity¦Hydro¦2
0 | 0 | 0 | 0 | 0 | 0 | 0 | 0 | 0 | MESSAGEix-Pakistan 1 | World | AP | US$2010/kWh | OM Cost¦Variable¦Electricity¦Nuclear
0 | 0 | 0 | 0 | 0 | 0 | 0 | 0 | 0 | MESSAGEix-Pakistan 1 | World | AP | US$2010/kWh | OM Cost¦Variable¦Electricity¦Nuclear¦1
0 | 0 | 0 | 0 | 0 | 0 | 0 | 0 | 0 | MESSAGEix-Pakistan 1 | World | AP | US$2010/kWh | OM Cost¦Variable¦Electricity¦Nuclear¦2
0 | 0 | 0 | 0 | 0 | 0 | 0 | 0 | 0 | MESSAGEix-Pakistan 1 | World | AP | US$2010/kWh | OM Cost¦Variable¦Electricity¦Oil¦w/o CCS
0 | 0 | 0 | 0 | 0 | 0 | 0 | 0 | 0 | MESSAGEix-Pakistan 1 | World | AP | US$2010/kWh | OM Cost¦Variable¦Electricity¦Oil¦w/o CCS¦1
0 | 0 | 0 | 0 | 0 | 0 | 0 | 0 | 0 | MESSAGEix-Pakistan 1 | World | AP | US$2010/kWh | OM Cost¦Variable¦Electricity¦Oil¦w/o CCS¦2
0 | 0 | 0 | 0 | 0 | 0 | 0 | 0 | 0 | MESSAGEix-Pakistan 1 | World | AP | US$2010/kWh | OM Cost¦Variable¦Electricity¦Oil¦w/o CCS¦3
0 | 0 | 0 | 0 | 0 | 0 | 0 | 0 | 0 | MESSAGEix-Pakistan 1 | World | AP | US$2010/kWh | OM Cost¦Variable¦Electricity¦Solar¦CSP¦1
0 | 0 | 0 | 0 | 0 | 0 | 0 | 0 | 0 | MESSAGEix-Pakistan 1 | World | AP | US$2010/kWh | OM Cost¦Variable¦Electricity¦Solar¦CSP¦2
0 | 0 | 0 | 0 | 0 | 0 | 0 | 0 | 0 | MESSAGEix-Pakistan 1 | World | AP | US$2010/kWh | OM Cost¦Variable¦Electricity¦Solar¦PV
0 | 0 | 0 | 0 | 0 | 0 | 0 | 0 | 0 | MESSAGEix-Pakistan 1 | World | AP | US$2010/kWh | OM Cost¦Variable¦Electricity¦Storage
0 | 0 | 0 | 0 | 0 | 0 | 0 | 0 | 0 | MESSAGEix-Pakistan 1 | World | AP | US$2010/kWh | OM Cost¦Variable¦Electricity¦Wind¦Offshore
0 | 0 | 0 | 0 | 0 | 0 | 0 | 0 | 0 | MESSAGEix-Pakistan 1 | World | AP | US$2010/kWh | OM Cost¦Variable¦Electricity¦Wind¦Onshore
0 | 0 | 0 | 0 | 0 | 0 | 0 | 0 | 0 | MESSAGEix-Pakistan 1 | World | AP | US$2010/kWh | OM Cost¦Variable¦Gases¦Biomass¦w/o CCS
0 | 0 | 0 | 0 | 0 | 0 | 0 | 0 | 0 | MESSAGEix-Pakistan 1 | World | AP | US$2010/kWh | OM Cost¦Variable¦Gases¦Coal¦w/o CCS
0 | 0 | 0 | 0 | 0 | 0 | 0 | 0 | 0 | MESSAGEix-Pakistan 1 | World | AP | US$2010/kWh | OM Cost¦Variable¦Hydrogen¦Biomass¦w/ CCS
0 | 0 | 0 | 0 | 0 | 0 | 0 | 0 | 0 | MESSAGEix-Pakistan 1 | World | AP | US$2010/kWh | OM Cost¦Variable¦Hydrogen¦Biomass¦w/o CCS
0 | 0 | 0 | 0 | 0 | 0 | 0 | 0 | 0 | MESSAGEix-Pakistan 1 | World | AP | US$2010/kWh | OM Cost¦Variable¦Hydrogen¦Coal¦w/ CCS
0 | 0 | 0 | 0 | 0 | 0 | 0 | 0 | 0 | MESSAGEix-Pakistan 1 | World | AP | US$2010/kWh | OM Cost¦Variable¦Hydrogen¦Coal¦w/o CCS
0 | 0 | 0 | 0 | 0 | 0 | 0 | 0 | 0 | MESSAGEix-Pakistan 1 | World | AP | US$2010/kWh | OM Cost¦Variable¦Hydrogen¦Electricity
0 | 0 | 0 | 0 | 0 | 0 | 0 | 0 | 0 | MESSAGEix-Pakistan 1 | World | AP | US$2010/kWh | OM Cost¦Variable¦Hydrogen¦Gas¦w/ CCS
0 | 0 | 0 | 0 | 0 | 0 | 0 | 0 | 0 | MESSAGEix-Pakistan 1 | World | AP | US$2010/kWh | OM Cost¦Variable¦Hydrogen¦Gas¦w/o CCS
0 | 0 | 0 | 0 | 0 | 0 | 0 | 0 | 0 | MESSAGEix-Pakistan 1 | World | AP | US$2010/kWh | OM Cost¦Variable¦Liquids¦Biomass¦w/ CCS
0 | 0 | 0 | 0 | 0 | 0 | 0 | 0 | 0 | MESSAGEix-Pakistan 1 | World | AP | US$2010/kWh | OM Cost¦Variable¦Liquids¦Biomass¦w/ CCS¦1
0 | 0 | 0 | 0 | 0 | 0 | 0 | 0 | 0 | MESSAGEix-Pakistan 1 | World | AP | US$2010/kWh | OM Cost¦Variable¦Liquids¦Biomass¦w/ CCS¦2
0 | 0 | 0 | 0 | 0 | 0 | 0 | 0 | 0 | MESSAGEix-Pakistan 1 | World | AP | US$2010/kWh | OM Cost¦Variable¦Liquids¦Biomass¦w/o CCS
0 | 0 | 0 | 0 | 0 | 0 | 0 | 0 | 0 | MESSAGEix-Pakistan 1 | World | AP | US$2010/kWh | OM Cost¦Variable¦Liquids¦Biomass¦w/o CCS¦1
0 | 0 | 0 | 0 | 0 | 0 | 0 | 0 | 0 | MESSAGEix-Pakistan 1 | World | AP | US$2010/kWh | OM Cost¦Variable¦Liquids¦Biomass¦w/o CCS¦2
0 | 0 | 0 | 0 | 0 | 0 | 0 | 0 | 0 | MESSAGEix-Pakistan 1 | World | AP | US$2010/kWh | OM Cost¦Variable¦Liquids¦Coal¦w/ CCS
0 | 0 | 0 | 0 | 0 | 0 | 0 | 0 | 0 | MESSAGEix-Pakistan 1 | World | AP | US$2010/kWh | OM Cost¦Variable¦Liquids¦Coal¦w/ CCS¦1
0 | 0 | 0 | 0 | 0 | 0 | 0 | 0 | 0 | MESSAGEix-Pakistan 1 | World | AP | US$2010/kWh | OM Cost¦Variable¦Liquids¦Coal¦w/ CCS¦2
0 | 0 | 0 | 0 | 0 | 0 | 0 | 0 | 0 | MESSAGEix-Pakistan 1 | World | AP | US$2010/kWh | OM Cost¦Variable¦Liquids¦Coal¦w/o CCS
0 | 0 | 0 | 0 | 0 | 0 | 0 | 0 | 0 | MESSAGEix-Pakistan 1 | World | AP | US$2010/kWh | OM Cost¦Variable¦Liquids¦Coal¦w/o CCS¦1
0 | 0 | 0 | 0 | 0 | 0 | 0 | 0 | 0 | MESSAGEix-Pakistan 1 | World | AP | US$2010/kWh | OM Cost¦Variable¦Liquids¦Coal¦w/o CCS¦2
0 | 0 | 0 | 0 | 0 | 0 | 0 | 0 | 0 | MESSAGEix-Pakistan 1 | World | AP | US$2010/kWh | OM Cost¦Variable¦Liquids¦Gas¦w/ CCS
0 | 0 | 0 | 0 | 0 | 0 | 0 | 0 | 0 | MESSAGEix-Pakistan 1 | World | AP | US$2010/kWh | OM Cost¦Variable¦Liquids¦Gas¦w/o CCS
0 | 0 | 0 | 0 | 0 | 0 | 0 | 0 | 0 | MESSAGEix-Pakistan 1 | World | AP | US$2010/kWh | OM Cost¦Variable¦Liquids¦Oil¦w/o CCS
0 | 0 | 0 | 0 | 0 | 0 | 0 | 0 | 0 | MESSAGEix-Pakistan 1 | World | AP | US$2010/kWh | OM Cost¦Variable¦Liquids¦Oil¦w/o CCS¦1
0 | 0 | 0 | 0 | 0 | 0 | 0 | 0 | 0 | MESSAGEix-Pakistan 1 | World | AP | US$2010/kWh | OM Cost¦Variable¦Liquids¦Oil¦w/o CCS¦2
0 | 25 | 25 | 25 | 25 | 25 | 25 | 25 | 25 | MESSAGEix-Pakistan 1 | R12_PAK | AP | years | Lifetime¦Electricity¦Biomass¦w/ CCS¦1
0 | 0 | 0 | 0 | 0 | 0 | 0 | 0 | 0 | MESSAGEix-Pakistan 1 | R12_PAK | AP | years | Lifetime¦Electricity¦Biomass¦w/o CCS¦1
30 | 30 | 30 | 30 | 30 | 30 | 30 | 30 | 30 | MESSAGEix-Pakistan 1 | R12_PAK | AP | years | Lifetime¦Electricity¦Biomass¦w/o CCS¦2
0 | 0 | 0 | 0 | 0 | 0 | 0 | 0 | 0 | MESSAGEix-Pakistan 1 | R12_PAK | AP | years | Lifetime¦Electricity¦Coal¦w/ CCS¦1
0 | 30 | 30 | 30 | 30 | 30 | 30 | 30 | 30 | MESSAGEix-Pakistan 1 | R12_PAK | AP | years | Lifetime¦Electricity¦Coal¦w/ CCS¦2
0 | 0 | 0 | 0 | 0 | 0 | 0 | 0 | 0 | MESSAGEix-Pakistan 1 | R12_PAK | AP | years | Lifetime¦Electricity¦Coal¦w/o CCS¦1
30 | 30 | 30 | 30 | 30 | 30 | 30 | 30 | 30 | MESSAGEix-Pakistan 1 | R12_PAK | AP | years | Lifetime¦Electricity¦Coal¦w/o CCS¦2
30 | 30 | 30 | 30 | 30 | 30 | 30 | 30 | 30 | MESSAGEix-Pakistan 1 | R12_PAK | AP | years | Lifetime¦Electricity¦Coal¦w/o CCS¦3
30 | 30 | 30 | 30 | 30 | 30 | 0 | 0 | 0 | MESSAGEix-Pakistan 1 | R12_PAK | AP | years | Lifetime¦Electricity¦Coal¦w/o CCS¦4
0 | 30 | 30 | 30 | 30 | 30 | 30 | 30 | 30 | MESSAGEix-Pakistan 1 | R12_PAK | AP | years | Lifetime¦Electricity¦Gas¦w/ CCS¦1
30 | 30 | 30 | 30 | 30 | 30 | 30 | 30 | 30 | MESSAGEix-Pakistan 1 | R12_PAK | AP | years | Lifetime¦Electricity¦Gas¦w/o CCS¦1
30 | 30 | 30 | 30 | 30 | 30 | 30 | 30 | 30 | MESSAGEix-Pakistan 1 | R12_PAK | AP | years | Lifetime¦Electricity¦Gas¦w/o CCS¦2
30 | 30 | 30 | 30 | 30 | 30 | 30 | 30 | 30 | MESSAGEix-Pakistan 1 | R12_PAK | AP | years | Lifetime¦Electricity¦Gas¦w/o CCS¦3
0 | 0 | 0 | 0 | 0 | 0 | 0 | 0 | 0 | MESSAGEix-Pakistan 1 | R12_PAK | AP | years | Lifetime¦Electricity¦Geothermal
60 | 60 | 60 | 60 | 60 | 60 | 60 | 60 | 60 | MESSAGEix-Pakistan 1 | R12_PAK | AP | years | Lifetime¦Electricity¦Hydro
60 | 60 | 60 | 60 | 60 | 60 | 60 | 60 | 60 | MESSAGEix-Pakistan 1 | R12_PAK | AP | years | Lifetime¦Electricity¦Hydro¦1
60 | 60 | 60 | 60 | 60 | 60 | 60 | 60 | 60 | MESSAGEix-Pakistan 1 | R12_PAK | AP | years | Lifetime¦Electricity¦Hydro¦2
40 | 40 | 40 | 40 | 40 | 40 | 40 | 40 | 40 | MESSAGEix-Pakistan 1 | R12_PAK | AP | years | Lifetime¦Electricity¦Nuclear
40 | 40 | 40 | 40 | 40 | 40 | 40 | 40 | 40 | MESSAGEix-Pakistan 1 | R12_PAK | AP | years | Lifetime¦Electricity¦Nuclear¦1
40 | 40 | 40 | 40 | 40 | 40 | 40 | 40 | 40 | MESSAGEix-Pakistan 1 | R12_PAK | AP | years | Lifetime¦Electricity¦Nuclear¦2
0 | 0 | 0 | 0 | 0 | 0 | 0 | 0 | 0 | MESSAGEix-Pakistan 1 | R12_PAK | AP | years | Lifetime¦Electricity¦Oil¦w/o CCS
0 | 0 | 0 | 0 | 0 | 0 | 0 | 0 | 0 | MESSAGEix-Pakistan 1 | R12_PAK | AP | years | Lifetime¦Electricity¦Oil¦w/o CCS¦1
0 | 0 | 0 | 0 | 0 | 0 | 0 | 0 | 0 | MESSAGEix-Pakistan 1 | R12_PAK | AP | years | Lifetime¦Electricity¦Oil¦w/o CCS¦2
30 | 30 | 30 | 30 | 30 | 30 | 30 | 30 | 30 | MESSAGEix-Pakistan 1 | R12_PAK | AP | years | Lifetime¦Electricity¦Oil¦w/o CCS¦3
30 | 30 | 30 | 30 | 30 | 30 | 30 | 30 | 30 | MESSAGEix-Pakistan 1 | R12_PAK | AP | years | Lifetime¦Electricity¦Solar¦CSP¦1
30 | 30 | 30 | 30 | 30 | 30 | 30 | 30 | 30 | MESSAGEix-Pakistan 1 | R12_PAK | AP | years | Lifetime¦Electricity¦Solar¦CSP¦2
30 | 30 | 30 | 30 | 30 | 30 | 30 | 30 | 30 | MESSAGEix-Pakistan 1 | R12_PAK | AP | years | Lifetime¦Electricity¦Solar¦PV
0 | 0 | 0 | 0 | 0 | 0 | 0 | 0 | 0 | MESSAGEix-Pakistan 1 | R12_PAK | AP | years | Lifetime¦Electricity¦Wind¦Offshore
30 | 30 | 30 | 30 | 30 | 30 | 30 | 30 | 30 | MESSAGEix-Pakistan 1 | R12_PAK | AP | years | Lifetime¦Electricity¦Wind¦Onshore
25 | 25 | 25 | 25 | 25 | 25 | 25 | 25 | 25 | MESSAGEix-Pakistan 1 | R12_PAK | AP | years | Lifetime¦Gases¦Biomass¦w/o CCS
25 | 25 | 25 | 25 | 25 | 25 | 25 | 25 | 25 | MESSAGEix-Pakistan 1 | R12_PAK | AP | years | Lifetime¦Gases¦Coal¦w/o CCS
0 | 25 | 25 | 25 | 25 | 25 | 25 | 25 | 25 | MESSAGEix-Pakistan 1 | R12_PAK | AP | years | Lifetime¦Hydrogen¦Biomass¦w/ CCS
25 | 25 | 25 | 25 | 25 | 25 | 25 | 25 | 25 | MESSAGEix-Pakistan 1 | R12_PAK | AP | years | Lifetime¦Hydrogen¦Biomass¦w/o CCS
0 | 25 | 25 | 25 | 25 | 25 | 25 | 25 | 25 | MESSAGEix-Pakistan 1 | R12_PAK | AP | years | Lifetime¦Hydrogen¦Coal¦w/ CCS
25 | 25 | 25 | 25 | 25 | 25 | 25 | 25 | 25 | MESSAGEix-Pakistan 1 | R12_PAK | AP | years | Lifetime¦Hydrogen¦Coal¦w/o CCS
30 | 30 | 30 | 30 | 30 | 30 | 30 | 30 | 30 | MESSAGEix-Pakistan 1 | R12_PAK | AP | years | Lifetime¦Hydrogen¦Electricity
0 | 30 | 30 | 30 | 30 | 30 | 30 | 30 | 30 | MESSAGEix-Pakistan 1 | R12_PAK | AP | years | Lifetime¦Hydrogen¦Gas¦w/ CCS
30 | 30 | 30 | 30 | 30 | 30 | 30 | 30 | 30 | MESSAGEix-Pakistan 1 | R12_PAK | AP | years | Lifetime¦Hydrogen¦Gas¦w/o CCS
0 | 25 | 25 | 25 | 25 | 25 | 25 | 25 | 25 | MESSAGEix-Pakistan 1 | R12_PAK | AP | years | Lifetime¦Liquids¦Biomass¦w/ CCS
0 | 25 | 25 | 25 | 25 | 25 | 25 | 25 | 25 | MESSAGEix-Pakistan 1 | R12_PAK | AP | years | Lifetime¦Liquids¦Biomass¦w/ CCS¦1
0 | 25 | 25 | 25 | 25 | 25 | 25 | 25 | 25 | MESSAGEix-Pakistan 1 | R12_PAK | AP | years | Lifetime¦Liquids¦Biomass¦w/ CCS¦2
25 | 25 | 25 | 25 | 25 | 25 | 25 | 25 | 25 | MESSAGEix-Pakistan 1 | R12_PAK | AP | years | Lifetime¦Liquids¦Biomass¦w/o CCS
25 | 25 | 25 | 25 | 25 | 25 | 25 | 25 | 25 | MESSAGEix-Pakistan 1 | R12_PAK | AP | years | Lifetime¦Liquids¦Biomass¦w/o CCS¦1
25 | 25 | 25 | 25 | 25 | 25 | 25 | 25 | 25 | MESSAGEix-Pakistan 1 | R12_PAK | AP | years | Lifetime¦Liquids¦Biomass¦w/o CCS¦2
0 | 25 | 25 | 25 | 25 | 25 | 25 | 25 | 25 | MESSAGEix-Pakistan 1 | R12_PAK | AP | years | Lifetime¦Liquids¦Coal¦w/ CCS
0 | 25 | 25 | 25 | 25 | 25 | 25 | 25 | 25 | MESSAGEix-Pakistan 1 | R12_PAK | AP | years | Lifetime¦Liquids¦Coal¦w/ CCS¦1
0 | 25 | 25 | 25 | 25 | 25 | 25 | 25 | 25 | MESSAGEix-Pakistan 1 | R12_PAK | AP | years | Lifetime¦Liquids¦Coal¦w/ CCS¦2
25 | 25 | 25 | 25 | 25 | 25 | 25 | 25 | 25 | MESSAGEix-Pakistan 1 | R12_PAK | AP | years | Lifetime¦Liquids¦Coal¦w/o CCS
25 | 25 | 25 | 25 | 25 | 25 | 25 | 25 | 25 | MESSAGEix-Pakistan 1 | R12_PAK | AP | years | Lifetime¦Liquids¦Coal¦w/o CCS¦1
25 | 25 | 25 | 25 | 25 | 25 | 25 | 25 | 25 | MESSAGEix-Pakistan 1 | R12_PAK | AP | years | Lifetime¦Liquids¦Coal¦w/o CCS¦2
0 | 25 | 25 | 25 | 25 | 25 | 25 | 25 | 25 | MESSAGEix-Pakistan 1 | R12_PAK | AP | years | Lifetime¦Liquids¦Gas¦w/ CCS
25 | 25 | 25 | 25 | 25 | 25 | 25 | 25 | 25 | MESSAGEix-Pakistan 1 | R12_PAK | AP | years | Lifetime¦Liquids¦Gas¦w/o CCS
30 | 30 | 30 | 30 | 30 | 30 | 30 | 30 | 30 | MESSAGEix-Pakistan 1 | R12_PAK | AP | years | Lifetime¦Liquids¦Oil¦w/o CCS
30 | 30 | 30 | 30 | 30 | 30 | 30 | 30 | 30 | MESSAGEix-Pakistan 1 | R12_PAK | AP | years | Lifetime¦Liquids¦Oil¦w/o CCS¦1
30 | 30 | 30 | 30 | 30 | 30 | 30 | 30 | 30 | MESSAGEix-Pakistan 1 | R12_PAK | AP | years | Lifetime¦Liquids¦Oil¦w/o CCS¦2
0 | 0 | 0 | 0 | 0 | 0 | 0 | 0 | 0 | MESSAGEix-Pakistan 1 | World | AP | years | Lifetime¦Electricity¦Biomass¦w/ CCS¦1
0 | 0 | 0 | 0 | 0 | 0 | 0 | 0 | 0 | MESSAGEix-Pakistan 1 | World | AP | years | Lifetime¦Electricity¦Biomass¦w/o CCS¦1
0 | 0 | 0 | 0 | 0 | 0 | 0 | 0 | 0 | MESSAGEix-Pakistan 1 | World | AP | years | Lifetime¦Electricity¦Biomass¦w/o CCS¦2
0 | 0 | 0 | 0 | 0 | 0 | 0 | 0 | 0 | MESSAGEix-Pakistan 1 | World | AP | years | Lifetime¦Electricity¦Coal¦w/ CCS¦1
0 | 0 | 0 | 0 | 0 | 0 | 0 | 0 | 0 | MESSAGEix-Pakistan 1 | World | AP | years | Lifetime¦Electricity¦Coal¦w/ CCS¦2
0 | 0 | 0 | 0 | 0 | 0 | 0 | 0 | 0 | MESSAGEix-Pakistan 1 | World | AP | years | Lifetime¦Electricity¦Coal¦w/o CCS¦1
0 | 0 | 0 | 0 | 0 | 0 | 0 | 0 | 0 | MESSAGEix-Pakistan 1 | World | AP | years | Lifetime¦Electricity¦Coal¦w/o CCS¦2
0 | 0 | 0 | 0 | 0 | 0 | 0 | 0 | 0 | MESSAGEix-Pakistan 1 | World | AP | years | Lifetime¦Electricity¦Coal¦w/o CCS¦3
0 | 0 | 0 | 0 | 0 | 0 | 0 | 0 | 0 | MESSAGEix-Pakistan 1 | World | AP | years | Lifetime¦Electricity¦Coal¦w/o CCS¦4
0 | 0 | 0 | 0 | 0 | 0 | 0 | 0 | 0 | MESSAGEix-Pakistan 1 | World | AP | years | Lifetime¦Electricity¦Gas¦w/ CCS¦1
0 | 0 | 0 | 0 | 0 | 0 | 0 | 0 | 0 | MESSAGEix-Pakistan 1 | World | AP | years | Lifetime¦Electricity¦Gas¦w/o CCS¦1
0 | 0 | 0 | 0 | 0 | 0 | 0 | 0 | 0 | MESSAGEix-Pakistan 1 | World | AP | years | Lifetime¦Electricity¦Gas¦w/o CCS¦2
0 | 0 | 0 | 0 | 0 | 0 | 0 | 0 | 0 | MESSAGEix-Pakistan 1 | World | AP | years | Lifetime¦Electricity¦Gas¦w/o CCS¦3
0 | 0 | 0 | 0 | 0 | 0 | 0 | 0 | 0 | MESSAGEix-Pakistan 1 | World | AP | years | Lifetime¦Electricity¦Geothermal
0 | 0 | 0 | 0 | 0 | 0 | 0 | 0 | 0 | MESSAGEix-Pakistan 1 | World | AP | years | Lifetime¦Electricity¦Hydro
0 | 0 | 0 | 0 | 0 | 0 | 0 | 0 | 0 | MESSAGEix-Pakistan 1 | World | AP | years | Lifetime¦Electricity¦Hydro¦1
0 | 0 | 0 | 0 | 0 | 0 | 0 | 0 | 0 | MESSAGEix-Pakistan 1 | World | AP | years | Lifetime¦Electricity¦Hydro¦2
0 | 0 | 0 | 0 | 0 | 0 | 0 | 0 | 0 | MESSAGEix-Pakistan 1 | World | AP | years | Lifetime¦Electricity¦Nuclear
0 | 0 | 0 | 0 | 0 | 0 | 0 | 0 | 0 | MESSAGEix-Pakistan 1 | World | AP | years | Lifetime¦Electricity¦Nuclear¦1
0 | 0 | 0 | 0 | 0 | 0 | 0 | 0 | 0 | MESSAGEix-Pakistan 1 | World | AP | years | Lifetime¦Electricity¦Nuclear¦2
0 | 0 | 0 | 0 | 0 | 0 | 0 | 0 | 0 | MESSAGEix-Pakistan 1 | World | AP | years | Lifetime¦Electricity¦Oil¦w/o CCS
0 | 0 | 0 | 0 | 0 | 0 | 0 | 0 | 0 | MESSAGEix-Pakistan 1 | World | AP | years | Lifetime¦Electricity¦Oil¦w/o CCS¦1
0 | 0 | 0 | 0 | 0 | 0 | 0 | 0 | 0 | MESSAGEix-Pakistan 1 | World | AP | years | Lifetime¦Electricity¦Oil¦w/o CCS¦2
0 | 0 | 0 | 0 | 0 | 0 | 0 | 0 | 0 | MESSAGEix-Pakistan 1 | World | AP | years | Lifetime¦Electricity¦Oil¦w/o CCS¦3
0 | 0 | 0 | 0 | 0 | 0 | 0 | 0 | 0 | MESSAGEix-Pakistan 1 | World | AP | years | Lifetime¦Electricity¦Solar¦CSP¦1
0 | 0 | 0 | 0 | 0 | 0 | 0 | 0 | 0 | MESSAGEix-Pakistan 1 | World | AP | years | Lifetime¦Electricity¦Solar¦CSP¦2
0 | 0 | 0 | 0 | 0 | 0 | 0 | 0 | 0 | MESSAGEix-Pakistan 1 | World | AP | years | Lifetime¦Electricity¦Solar¦PV
0 | 0 | 0 | 0 | 0 | 0 | 0 | 0 | 0 | MESSAGEix-Pakistan 1 | World | AP | years | Lifetime¦Electricity¦Wind¦Offshore
0 | 0 | 0 | 0 | 0 | 0 | 0 | 0 | 0 | MESSAGEix-Pakistan 1 | World | AP | years | Lifetime¦Electricity¦Wind¦Onshore
0 | 0 | 0 | 0 | 0 | 0 | 0 | 0 | 0 | MESSAGEix-Pakistan 1 | World | AP | years | Lifetime¦Gases¦Biomass¦w/o CCS
0 | 0 | 0 | 0 | 0 | 0 | 0 | 0 | 0 | MESSAGEix-Pakistan 1 | World | AP | years | Lifetime¦Gases¦Coal¦w/o CCS
0 | 0 | 0 | 0 | 0 | 0 | 0 | 0 | 0 | MESSAGEix-Pakistan 1 | World | AP | years | Lifetime¦Hydrogen¦Biomass¦w/ CCS
0 | 0 | 0 | 0 | 0 | 0 | 0 | 0 | 0 | MESSAGEix-Pakistan 1 | World | AP | years | Lifetime¦Hydrogen¦Biomass¦w/o CCS
0 | 0 | 0 | 0 | 0 | 0 | 0 | 0 | 0 | MESSAGEix-Pakistan 1 | World | AP | years | Lifetime¦Hydrogen¦Coal¦w/ CCS
0 | 0 | 0 | 0 | 0 | 0 | 0 | 0 | 0 | MESSAGEix-Pakistan 1 | World | AP | years | Lifetime¦Hydrogen¦Coal¦w/o CCS
0 | 0 | 0 | 0 | 0 | 0 | 0 | 0 | 0 | MESSAGEix-Pakistan 1 | World | AP | years | Lifetime¦Hydrogen¦Electricity
0 | 0 | 0 | 0 | 0 | 0 | 0 | 0 | 0 | MESSAGEix-Pakistan 1 | World | AP | years | Lifetime¦Hydrogen¦Gas¦w/ CCS
0 | 0 | 0 | 0 | 0 | 0 | 0 | 0 | 0 | MESSAGEix-Pakistan 1 | World | AP | years | Lifetime¦Hydrogen¦Gas¦w/o CCS
0 | 0 | 0 | 0 | 0 | 0 | 0 | 0 | 0 | MESSAGEix-Pakistan 1 | World | AP | years | Lifetime¦Liquids¦Biomass¦w/ CCS
0 | 0 | 0 | 0 | 0 | 0 | 0 | 0 | 0 | MESSAGEix-Pakistan 1 | World | AP | years | Lifetime¦Liquids¦Biomass¦w/ CCS¦1
0 | 0 | 0 | 0 | 0 | 0 | 0 | 0 | 0 | MESSAGEix-Pakistan 1 | World | AP | years | Lifetime¦Liquids¦Biomass¦w/ CCS¦2
0 | 0 | 0 | 0 | 0 | 0 | 0 | 0 | 0 | MESSAGEix-Pakistan 1 | World | AP | years | Lifetime¦Liquids¦Biomass¦w/o CCS
0 | 0 | 0 | 0 | 0 | 0 | 0 | 0 | 0 | MESSAGEix-Pakistan 1 | World | AP | years | Lifetime¦Liquids¦Biomass¦w/o CCS¦1
0 | 0 | 0 | 0 | 0 | 0 | 0 | 0 | 0 | MESSAGEix-Pakistan 1 | World | AP | years | Lifetime¦Liquids¦Biomass¦w/o CCS¦2
0 | 0 | 0 | 0 | 0 | 0 | 0 | 0 | 0 | MESSAGEix-Pakistan 1 | World | AP | years | Lifetime¦Liquids¦Coal¦w/ CCS
0 | 0 | 0 | 0 | 0 | 0 | 0 | 0 | 0 | MESSAGEix-Pakistan 1 | World | AP | years | Lifetime¦Liquids¦Coal¦w/ CCS¦1
0 | 0 | 0 | 0 | 0 | 0 | 0 | 0 | 0 | MESSAGEix-Pakistan 1 | World | AP | years | Lifetime¦Liquids¦Coal¦w/ CCS¦2
0 | 0 | 0 | 0 | 0 | 0 | 0 | 0 | 0 | MESSAGEix-Pakistan 1 | World | AP | years | Lifetime¦Liquids¦Coal¦w/o CCS
0 | 0 | 0 | 0 | 0 | 0 | 0 | 0 | 0 | MESSAGEix-Pakistan 1 | World | AP | years | Lifetime¦Liquids¦Coal¦w/o CCS¦1
0 | 0 | 0 | 0 | 0 | 0 | 0 | 0 | 0 | MESSAGEix-Pakistan 1 | World | AP | years | Lifetime¦Liquids¦Coal¦w/o CCS¦2
0 | 0 | 0 | 0 | 0 | 0 | 0 | 0 | 0 | MESSAGEix-Pakistan 1 | World | AP | years | Lifetime¦Liquids¦Gas¦w/ CCS
0 | 0 | 0 | 0 | 0 | 0 | 0 | 0 | 0 | MESSAGEix-Pakistan 1 | World | AP | years | Lifetime¦Liquids¦Gas¦w/o CCS
0 | 0 | 0 | 0 | 0 | 0 | 0 | 0 | 0 | MESSAGEix-Pakistan 1 | World | AP | years | Lifetime¦Liquids¦Oil¦w/o CCS
0 | 0 | 0 | 0 | 0 | 0 | 0 | 0 | 0 | MESSAGEix-Pakistan 1 | World | AP | years | Lifetime¦Liquids¦Oil¦w/o CCS¦1
0 | 0 | 0 | 0 | 0 | 0 | 0 | 0 | 0 | MESSAGEix-Pakistan 1 | World | AP | years | Lifetime¦Liquids¦Oil¦w/o CCS¦2
0 | 30 | 30 | 30 | 30 | 30 | 30 | 30 | 30 | MESSAGEix-Pakistan 1 | R12_PAK | AP | % | Efficiency¦Electricity¦Biomass¦w/ CCS¦1
0 | 0 | 0 | 0 | 0 | 0 | 0 | 0 | 0 | MESSAGEix-Pakistan 1 | R12_PAK | AP | % | Efficiency¦Electricity¦Biomass¦w/o CCS¦1
30 | 30 | 30 | 30 | 30 | 30 | 30 | 30 | 30 | MESSAGEix-Pakistan 1 | R12_PAK | AP | % | Efficiency¦Electricity¦Biomass¦w/o CCS¦2
0 | 0 | 0 | 0 | 0 | 0 | 0 | 0 | 0 | MESSAGEix-Pakistan 1 | R12_PAK | AP | % | Efficiency¦Electricity¦Coal¦w/ CCS¦1
0 | 35 | 35 | 35 | 35 | 35 | 35 | 35 | 35 | MESSAGEix-Pakistan 1 | R12_PAK | AP | % | Efficiency¦Electricity¦Coal¦w/ CCS¦2
0 | 0 | 0 | 0 | 0 | 0 | 0 | 0 | 0 | MESSAGEix-Pakistan 1 | R12_PAK | AP | % | Efficiency¦Electricity¦Coal¦w/o CCS¦1
47 | 47 | 47 | 47 | 47 | 47 | 47 | 47 | 47 | MESSAGEix-Pakistan 1 | R12_PAK | AP | % | Efficiency¦Electricity¦Coal¦w/o CCS¦2
38 | 38 | 38 | 38 | 38.97 | 40 | 40 | 40 | 40 | MESSAGEix-Pakistan 1 | R12_PAK | AP | % | Efficiency¦Electricity¦Coal¦w/o CCS¦3
29 | 31 | 31 | 33 | 33 | 35 | 0 | 0 | 0 | MESSAGEix-Pakistan 1 | R12_PAK | AP | % | Efficiency¦Electricity¦Coal¦w/o CCS¦4
0 | 48 | 48 | 48 | 48 | 48 | 48 | 48 | 48 | MESSAGEix-Pakistan 1 | R12_PAK | AP | % | Efficiency¦Electricity¦Gas¦w/ CCS¦1
53.46 | 54.13 | 54.79 | 55.47 | 55.73 | 56 | 56 | 56 | 56 | MESSAGEix-Pakistan 1 | R12_PAK | AP | % | Efficiency¦Electricity¦Gas¦w/o CCS¦1
38.97 | 40 | 40 | 40 | 40 | 40 | 40 | 40 | 40 | MESSAGEix-Pakistan 1 | R12_PAK | AP | % | Efficiency¦Electricity¦Gas¦w/o CCS¦2
40 | 40 | 40 | 40 | 40 | 40 | 40 | 40 | 40 | MESSAGEix-Pakistan 1 | R12_PAK | AP | % | Efficiency¦Electricity¦Gas¦w/o CCS¦3
0 | 0 | 0 | 0 | 0 | 0 | 0 | 0 | 0 | MESSAGEix-Pakistan 1 | R12_PAK | AP | % | Efficiency¦Electricity¦Geothermal
0 | 0 | 0 | 0 | 0 | 0 | 0 | 0 | 0 | MESSAGEix-Pakistan 1 | R12_PAK | AP | % | Efficiency¦Electricity¦Hydro
0 | 0 | 0 | 0 | 0 | 0 | 0 | 0 | 0 | MESSAGEix-Pakistan 1 | R12_PAK | AP | % | Efficiency¦Electricity¦Hydro¦1
0 | 0 | 0 | 0 | 0 | 0 | 0 | 0 | 0 | MESSAGEix-Pakistan 1 | R12_PAK | AP | % | Efficiency¦Electricity¦Hydro¦2
0 | 0 | 0 | 0 | 0 | 0 | 0 | 0 | 0 | MESSAGEix-Pakistan 1 | R12_PAK | AP | % | Efficiency¦Electricity¦Nuclear
0 | 0 | 0 | 0 | 0 | 0 | 0 | 0 | 0 | MESSAGEix-Pakistan 1 | R12_PAK | AP | % | Efficiency¦Electricity¦Nuclear¦1
0 | 0 | 0 | 0 | 0 | 0 | 0 | 0 | 0 | MESSAGEix-Pakistan 1 | R12_PAK | AP | % | Efficiency¦Electricity¦Nuclear¦2
0 | 0 | 0 | 0 | 0 | 0 | 0 | 0 | 0 | MESSAGEix-Pakistan 1 | R12_PAK | AP | % | Efficiency¦Electricity¦Oil¦w/o CCS
0 | 0 | 0 | 0 | 0 | 0 | 0 | 0 | 0 | MESSAGEix-Pakistan 1 | R12_PAK | AP | % | Efficiency¦Electricity¦Oil¦w/o CCS¦1
0 | 0 | 0 | 0 | 0 | 0 | 0 | 0 | 0 | MESSAGEix-Pakistan 1 | R12_PAK | AP | % | Efficiency¦Electricity¦Oil¦w/o CCS¦2
40 | 40 | 40 | 40 | 40 | 40 | 40 | 40 | 40 | MESSAGEix-Pakistan 1 | R12_PAK | AP | % | Efficiency¦Electricity¦Oil¦w/o CCS¦3
0 | 0 | 0 | 0 | 0 | 0 | 0 | 0 | 0 | MESSAGEix-Pakistan 1 | R12_PAK | AP | % | Efficiency¦Electricity¦Solar¦CSP¦1
0 | 0 | 0 | 0 | 0 | 0 | 0 | 0 | 0 | MESSAGEix-Pakistan 1 | R12_PAK | AP | % | Efficiency¦Electricity¦Solar¦CSP¦2
0 | 0 | 0 | 0 | 0 | 0 | 0 | 0 | 0 | MESSAGEix-Pakistan 1 | R12_PAK | AP | % | Efficiency¦Electricity¦Solar¦PV
0 | 0 | 0 | 0 | 0 | 0 | 0 | 0 | 0 | MESSAGEix-Pakistan 1 | R12_PAK | AP | % | Efficiency¦Electricity¦Wind¦Offshore
0 | 0 | 0 | 0 | 0 | 0 | 0 | 0 | 0 | MESSAGEix-Pakistan 1 | R12_PAK | AP | % | Efficiency¦Electricity¦Wind¦Onshore
67.87 | 68.61 | 69.33 | 70.06 | 70.06 | 70.06 | 70.06 | 70.06 | 70.06 | MESSAGEix-Pakistan 1 | R12_PAK | AP | % | Efficiency¦Gases¦Biomass¦w/o CCS
76 | 76 | 76 | 76 | 76 | 76 | 76 | 76 | 76 | MESSAGEix-Pakistan 1 | R12_PAK | AP | % | Efficiency¦Gases¦Coal¦w/o CCS
0 | 55 | 55 | 55 | 55 | 55 | 55 | 55 | 55 | MESSAGEix-Pakistan 1 | R12_PAK | AP | % | Efficiency¦Hydrogen¦Biomass¦w/ CCS
55 | 55 | 55 | 55 | 55 | 55 | 55 | 55 | 55 | MESSAGEix-Pakistan 1 | R12_PAK | AP | % | Efficiency¦Hydrogen¦Biomass¦w/o CCS
0 | 60 | 60 | 60 | 60 | 60 | 60 | 60 | 60 | MESSAGEix-Pakistan 1 | R12_PAK | AP | % | Efficiency¦Hydrogen¦Coal¦w/ CCS
60 | 60 | 60 | 60 | 60 | 60 | 60 | 60 | 60 | MESSAGEix-Pakistan 1 | R12_PAK | AP | % | Efficiency¦Hydrogen¦Coal¦w/o CCS
80 | 80 | 80 | 80 | 80 | 80 | 80 | 80 | 80 | MESSAGEix-Pakistan 1 | R12_PAK | AP | % | Efficiency¦Hydrogen¦Electricity
0 | 68.32 | 68.32 | 68.32 | 68.32 | 68.32 | 68.32 | 68.32 | 68.32 | MESSAGEix-Pakistan 1 | R12_PAK | AP | % | Efficiency¦Hydrogen¦Gas¦w/ CCS
69 | 69 | 69 | 69 | 69 | 69 | 69 | 69 | 69 | MESSAGEix-Pakistan 1 | R12_PAK | AP | % | Efficiency¦Hydrogen¦Gas¦w/o CCS
0 | 44 | 44 | 44 | 44 | 44 | 44 | 44 | 44 | MESSAGEix-Pakistan 1 | R12_PAK | AP | % | Efficiency¦Liquids¦Biomass¦w/ CCS
0 | 40.59 | 40.59 | 40.59 | 40.59 | 40.59 | 40.59 | 40.59 | 40.59 | MESSAGEix-Pakistan 1 | R12_PAK | AP | % | Efficiency¦Liquids¦Biomass¦w/ CCS¦1
0 | 44 | 44 | 44 | 44 | 44 | 44 | 44 | 44 | MESSAGEix-Pakistan 1 | R12_PAK | AP | % | Efficiency¦Liquids¦Biomass¦w/ CCS¦2
44 | 44 | 44 | 44 | 44 | 44 | 44 | 44 | 44 | MESSAGEix-Pakistan 1 | R12_PAK | AP | % | Efficiency¦Liquids¦Biomass¦w/o CCS
41 | 41 | 41 | 41 | 41 | 41 | 41 | 41 | 41 | MESSAGEix-Pakistan 1 | R12_PAK | AP | % | Efficiency¦Liquids¦Biomass¦w/o CCS¦1
44 | 44 | 44 | 44 | 44 | 44 | 44 | 44 | 44 | MESSAGEix-Pakistan 1 | R12_PAK | AP | % | Efficiency¦Liquids¦Biomass¦w/o CCS¦2
0 | 48 | 48 | 48 | 48 | 48 | 48 | 48 | 48 | MESSAGEix-Pakistan 1 | R12_PAK | AP | % | Efficiency¦Liquids¦Coal¦w/ CCS
0 | 52 | 52 | 52 | 52 | 52 | 52 | 52 | 52 | MESSAGEix-Pakistan 1 | R12_PAK | AP | % | Efficiency¦Liquids¦Coal¦w/ CCS¦1
0 | 48 | 48 | 48 | 48 | 48 | 48 | 48 | 48 | MESSAGEix-Pakistan 1 | R12_PAK | AP | % | Efficiency¦Liquids¦Coal¦w/ CCS¦2
50 | 50 | 50 | 50 | 50 | 50 | 50 | 50 | 50 | MESSAGEix-Pakistan 1 | R12_PAK | AP | % | Efficiency¦Liquids¦Coal¦w/o CCS
52 | 52 | 52 | 52 | 52 | 52 | 52 | 52 | 52 | MESSAGEix-Pakistan 1 | R12_PAK | AP | % | Efficiency¦Liquids¦Coal¦w/o CCS¦1
50 | 50 | 50 | 50 | 50 | 50 | 50 | 50 | 50 | MESSAGEix-Pakistan 1 | R12_PAK | AP | % | Efficiency¦Liquids¦Coal¦w/o CCS¦2
0 | 60 | 60 | 60 | 60 | 60 | 60 | 60 | 60 | MESSAGEix-Pakistan 1 | R12_PAK | AP | % | Efficiency¦Liquids¦Gas¦w/ CCS
60 | 60 | 60 | 60 | 60 | 60 | 60 | 60 | 60 | MESSAGEix-Pakistan 1 | R12_PAK | AP | % | Efficiency¦Liquids¦Gas¦w/o CCS
94.5 | 95 | 95 | 95 | 95 | 95 | 95 | 95 | 95 | MESSAGEix-Pakistan 1 | R12_PAK | AP | % | Efficiency¦Liquids¦Oil¦w/o CCS
90 | 90 | 90 | 90 | 90 | 90 | 90 | 90 | 90 | MESSAGEix-Pakistan 1 | R12_PAK | AP | % | Efficiency¦Liquids¦Oil¦w/o CCS¦1
94.5 | 95 | 95 | 95 | 95 | 95 | 95 | 95 | 95 | MESSAGEix-Pakistan 1 | R12_PAK | AP | % | Efficiency¦Liquids¦Oil¦w/o CCS¦2
0 | 0 | 0 | 0 | 0 | 0 | 0 | 0 | 0 | MESSAGEix-Pakistan 1 | World | AP | % | Efficiency¦Electricity¦Biomass¦w/ CCS¦1
0 | 0 | 0 | 0 | 0 | 0 | 0 | 0 | 0 | MESSAGEix-Pakistan 1 | World | AP | % | Efficiency¦Electricity¦Biomass¦w/o CCS¦1
0 | 0 | 0 | 0 | 0 | 0 | 0 | 0 | 0 | MESSAGEix-Pakistan 1 | World | AP | % | Efficiency¦Electricity¦Biomass¦w/o CCS¦2
0 | 0 | 0 | 0 | 0 | 0 | 0 | 0 | 0 | MESSAGEix-Pakistan 1 | World | AP | % | Efficiency¦Electricity¦Coal¦w/ CCS¦1
0 | 0 | 0 | 0 | 0 | 0 | 0 | 0 | 0 | MESSAGEix-Pakistan 1 | World | AP | % | Efficiency¦Electricity¦Coal¦w/ CCS¦2
0 | 0 | 0 | 0 | 0 | 0 | 0 | 0 | 0 | MESSAGEix-Pakistan 1 | World | AP | % | Efficiency¦Electricity¦Coal¦w/o CCS¦1
0 | 0 | 0 | 0 | 0 | 0 | 0 | 0 | 0 | MESSAGEix-Pakistan 1 | World | AP | % | Efficiency¦Electricity¦Coal¦w/o CCS¦2
0 | 0 | 0 | 0 | 0 | 0 | 0 | 0 | 0 | MESSAGEix-Pakistan 1 | World | AP | % | Efficiency¦Electricity¦Coal¦w/o CCS¦3
0 | 0 | 0 | 0 | 0 | 0 | 0 | 0 | 0 | MESSAGEix-Pakistan 1 | World | AP | % | Efficiency¦Electricity¦Coal¦w/o CCS¦4
0 | 0 | 0 | 0 | 0 | 0 | 0 | 0 | 0 | MESSAGEix-Pakistan 1 | World | AP | % | Efficiency¦Electricity¦Gas¦w/ CCS¦1
0 | 0 | 0 | 0 | 0 | 0 | 0 | 0 | 0 | MESSAGEix-Pakistan 1 | World | AP | % | Efficiency¦Electricity¦Gas¦w/o CCS¦1
0 | 0 | 0 | 0 | 0 | 0 | 0 | 0 | 0 | MESSAGEix-Pakistan 1 | World | AP | % | Efficiency¦Electricity¦Gas¦w/o CCS¦2
0 | 0 | 0 | 0 | 0 | 0 | 0 | 0 | 0 | MESSAGEix-Pakistan 1 | World | AP | % | Efficiency¦Electricity¦Gas¦w/o CCS¦3
0 | 0 | 0 | 0 | 0 | 0 | 0 | 0 | 0 | MESSAGEix-Pakistan 1 | World | AP | % | Efficiency¦Electricity¦Geothermal
0 | 0 | 0 | 0 | 0 | 0 | 0 | 0 | 0 | MESSAGEix-Pakistan 1 | World | AP | % | Efficiency¦Electricity¦Hydro
0 | 0 | 0 | 0 | 0 | 0 | 0 | 0 | 0 | MESSAGEix-Pakistan 1 | World | AP | % | Efficiency¦Electricity¦Hydro¦1
0 | 0 | 0 | 0 | 0 | 0 | 0 | 0 | 0 | MESSAGEix-Pakistan 1 | World | AP | % | Efficiency¦Electricity¦Hydro¦2
0 | 0 | 0 | 0 | 0 | 0 | 0 | 0 | 0 | MESSAGEix-Pakistan 1 | World | AP | % | Efficiency¦Electricity¦Nuclear
0 | 0 | 0 | 0 | 0 | 0 | 0 | 0 | 0 | MESSAGEix-Pakistan 1 | World | AP | % | Efficiency¦Electricity¦Nuclear¦1
0 | 0 | 0 | 0 | 0 | 0 | 0 | 0 | 0 | MESSAGEix-Pakistan 1 | World | AP | % | Efficiency¦Electricity¦Nuclear¦2
0 | 0 | 0 | 0 | 0 | 0 | 0 | 0 | 0 | MESSAGEix-Pakistan 1 | World | AP | % | Efficiency¦Electricity¦Oil¦w/o CCS
0 | 0 | 0 | 0 | 0 | 0 | 0 | 0 | 0 | MESSAGEix-Pakistan 1 | World | AP | % | Efficiency¦Electricity¦Oil¦w/o CCS¦1
0 | 0 | 0 | 0 | 0 | 0 | 0 | 0 | 0 | MESSAGEix-Pakistan 1 | World | AP | % | Efficiency¦Electricity¦Oil¦w/o CCS¦2
0 | 0 | 0 | 0 | 0 | 0 | 0 | 0 | 0 | MESSAGEix-Pakistan 1 | World | AP | % | Efficiency¦Electricity¦Oil¦w/o CCS¦3
0 | 0 | 0 | 0 | 0 | 0 | 0 | 0 | 0 | MESSAGEix-Pakistan 1 | World | AP | % | Efficiency¦Electricity¦Solar¦CSP¦1
0 | 0 | 0 | 0 | 0 | 0 | 0 | 0 | 0 | MESSAGEix-Pakistan 1 | World | AP | % | Efficiency¦Electricity¦Solar¦CSP¦2
0 | 0 | 0 | 0 | 0 | 0 | 0 | 0 | 0 | MESSAGEix-Pakistan 1 | World | AP | % | Efficiency¦Electricity¦Solar¦PV
0 | 0 | 0 | 0 | 0 | 0 | 0 | 0 | 0 | MESSAGEix-Pakistan 1 | World | AP | % | Efficiency¦Electricity¦Wind¦Offshore
0 | 0 | 0 | 0 | 0 | 0 | 0 | 0 | 0 | MESSAGEix-Pakistan 1 | World | AP | % | Efficiency¦Electricity¦Wind¦Onshore
0 | 0 | 0 | 0 | 0 | 0 | 0 | 0 | 0 | MESSAGEix-Pakistan 1 | World | AP | % | Efficiency¦Gases¦Biomass¦w/o CCS
0 | 0 | 0 | 0 | 0 | 0 | 0 | 0 | 0 | MESSAGEix-Pakistan 1 | World | AP | % | Efficiency¦Gases¦Coal¦w/o CCS
0 | 0 | 0 | 0 | 0 | 0 | 0 | 0 | 0 | MESSAGEix-Pakistan 1 | World | AP | % | Efficiency¦Hydrogen¦Biomass¦w/ CCS
0 | 0 | 0 | 0 | 0 | 0 | 0 | 0 | 0 | MESSAGEix-Pakistan 1 | World | AP | % | Efficiency¦Hydrogen¦Biomass¦w/o CCS
0 | 0 | 0 | 0 | 0 | 0 | 0 | 0 | 0 | MESSAGEix-Pakistan 1 | World | AP | % | Efficiency¦Hydrogen¦Coal¦w/ CCS
0 | 0 | 0 | 0 | 0 | 0 | 0 | 0 | 0 | MESSAGEix-Pakistan 1 | World | AP | % | Efficiency¦Hydrogen¦Coal¦w/o CCS
0 | 0 | 0 | 0 | 0 | 0 | 0 | 0 | 0 | MESSAGEix-Pakistan 1 | World | AP | % | Efficiency¦Hydrogen¦Electricity
0 | 0 | 0 | 0 | 0 | 0 | 0 | 0 | 0 | MESSAGEix-Pakistan 1 | World | AP | % | Efficiency¦Hydrogen¦Gas¦w/ CCS
0 | 0 | 0 | 0 | 0 | 0 | 0 | 0 | 0 | MESSAGEix-Pakistan 1 | World | AP | % | Efficiency¦Hydrogen¦Gas¦w/o CCS
0 | 0 | 0 | 0 | 0 | 0 | 0 | 0 | 0 | MESSAGEix-Pakistan 1 | World | AP | % | Efficiency¦Liquids¦Biomass¦w/ CCS
0 | 0 | 0 | 0 | 0 | 0 | 0 | 0 | 0 | MESSAGEix-Pakistan 1 | World | AP | % | Efficiency¦Liquids¦Biomass¦w/ CCS¦1
0 | 0 | 0 | 0 | 0 | 0 | 0 | 0 | 0 | MESSAGEix-Pakistan 1 | World | AP | % | Efficiency¦Liquids¦Biomass¦w/ CCS¦2
0 | 0 | 0 | 0 | 0 | 0 | 0 | 0 | 0 | MESSAGEix-Pakistan 1 | World | AP | % | Efficiency¦Liquids¦Biomass¦w/o CCS
0 | 0 | 0 | 0 | 0 | 0 | 0 | 0 | 0 | MESSAGEix-Pakistan 1 | World | AP | % | Efficiency¦Liquids¦Biomass¦w/o CCS¦1
0 | 0 | 0 | 0 | 0 | 0 | 0 | 0 | 0 | MESSAGEix-Pakistan 1 | World | AP | % | Efficiency¦Liquids¦Biomass¦w/o CCS¦2
0 | 0 | 0 | 0 | 0 | 0 | 0 | 0 | 0 | MESSAGEix-Pakistan 1 | World | AP | % | Efficiency¦Liquids¦Coal¦w/ CCS
0 | 0 | 0 | 0 | 0 | 0 | 0 | 0 | 0 | MESSAGEix-Pakistan 1 | World | AP | % | Efficiency¦Liquids¦Coal¦w/ CCS¦1
0 | 0 | 0 | 0 | 0 | 0 | 0 | 0 | 0 | MESSAGEix-Pakistan 1 | World | AP | % | Efficiency¦Liquids¦Coal¦w/ CCS¦2
0 | 0 | 0 | 0 | 0 | 0 | 0 | 0 | 0 | MESSAGEix-Pakistan 1 | World | AP | % | Efficiency¦Liquids¦Coal¦w/o CCS
0 | 0 | 0 | 0 | 0 | 0 | 0 | 0 | 0 | MESSAGEix-Pakistan 1 | World | AP | % | Efficiency¦Liquids¦Coal¦w/o CCS¦1
0 | 0 | 0 | 0 | 0 | 0 | 0 | 0 | 0 | MESSAGEix-Pakistan 1 | World | AP | % | Efficiency¦Liquids¦Coal¦w/o CCS¦2
0 | 0 | 0 | 0 | 0 | 0 | 0 | 0 | 0 | MESSAGEix-Pakistan 1 | World | AP | % | Efficiency¦Liquids¦Gas¦w/ CCS
0 | 0 | 0 | 0 | 0 | 0 | 0 | 0 | 0 | MESSAGEix-Pakistan 1 | World | AP | % | Efficiency¦Liquids¦Gas¦w/o CCS
0 | 0 | 0 | 0 | 0 | 0 | 0 | 0 | 0 | MESSAGEix-Pakistan 1 | World | AP | % | Efficiency¦Liquids¦Oil¦w/o CCS
0 | 0 | 0 | 0 | 0 | 0 | 0 | 0 | 0 | MESSAGEix-Pakistan 1 | World | AP | % | Efficiency¦Liquids¦Oil¦w/o CCS¦1
0 | 0 | 0 | 0 | 0 | 0 | 0 | 0 | 0 | MESSAGEix-Pakistan 1 | World | AP | % | Efficiency¦Liquids¦Oil¦w/o CCS¦2
0.31477 | 0.28671 | 0.34606 | 0.40541 | 0.46983 | 0.53426 | 0.59566 | 0.65703 | 0.77326 | MESSAGEix-Pakistan 1 | R12_PAK | AP | EJ/yr | Useful Energy¦Input¦Feedstocks
0.13284 | 0.22148 | 0.30134 | 0.38673 | 0.48032 | 0.56067 | 0.64316 | 0.72424 | 0.7504 | MESSAGEix-Pakistan 1 | R12_PAK | AP | EJ/yr | Useful Energy¦Input¦Industrial Specific
1.068 | 1.2477 | 1.5208 | 1.8003 | 1.9772 | 2.1212 | 2.2885 | 2.3867 | 2.4479 | MESSAGEix-Pakistan 1 | R12_PAK | AP | EJ/yr | Useful Energy¦Input¦Industrial Thermal
0.071213 | 0.073827 | 0.071476 | 0.069126 | 0.060168 | 0.051209 | 0.041638 | 0.032068 | 0.016778 | MESSAGEix-Pakistan 1 | R12_PAK | AP | EJ/yr | Useful Energy¦Input¦Non-Commercial Biomass
0.30914 | 0.55291 | 0.69626 | 0.81907 | 0.95583 | 1.0738 | 1.2497 | 1.4043 | 1.8447 | MESSAGEix-Pakistan 1 | R12_PAK | AP | EJ/yr | Useful Energy¦Input¦RC Specific
0.61499 | 0.65278 | 0.79676 | 0.92146 | 1.0898 | 1.3087 | 1.5759 | 1.8161 | 2.4406 | MESSAGEix-Pakistan 1 | R12_PAK | AP | EJ/yr | Useful Energy¦Input¦RC Thermal
0 | 0 | 0 | 0 | 0 | 0 | 0 | 0 | 0 | MESSAGEix-Pakistan 1 | R12_PAK | AP | EJ/yr | Useful Energy¦Input¦Shipping
0.88745 | 0.99113 | 1.1198 | 1.2553 | 1.4839 | 1.8004 | 2.1051 | 2.394 | 2.6684 | MESSAGEix-Pakistan 1 | R12_PAK | AP | EJ/yr | Useful Energy¦Input¦Transport
0.31477 | 0.28671 | 0.34606 | 0.40541 | 0.46983 | 0.53426 | 0.59566 | 0.65703 | 0.77326 | MESSAGEix-Pakistan 1 | World | AP | EJ/yr | Useful Energy¦Input¦Feedstocks
0.13284 | 0.22148 | 0.30134 | 0.38673 | 0.48032 | 0.56067 | 0.64316 | 0.72424 | 0.7504 | MESSAGEix-Pakistan 1 | World | AP | EJ/yr | Useful Energy¦Input¦Industrial Specific
1.068 | 1.2477 | 1.5208 | 1.8003 | 1.9772 | 2.1212 | 2.2885 | 2.3867 | 2.4479 | MESSAGEix-Pakistan 1 | World | AP | EJ/yr | Useful Energy¦Input¦Industrial Thermal
0.071213 | 0.073827 | 0.071476 | 0.069126 | 0.060168 | 0.051209 | 0.041638 | 0.032068 | 0.016778 | MESSAGEix-Pakistan 1 | World | AP | EJ/yr | Useful Energy¦Input¦Non-Commercial Biomass
0.30914 | 0.55291 | 0.69626 | 0.81907 | 0.95583 | 1.0738 | 1.2497 | 1.4043 | 1.8447 | MESSAGEix-Pakistan 1 | World | AP | EJ/yr | Useful Energy¦Input¦RC Specific
0.61499 | 0.65278 | 0.79676 | 0.92146 | 1.0898 | 1.3087 | 1.5759 | 1.8161 | 2.4406 | MESSAGEix-Pakistan 1 | World | AP | EJ/yr | Useful Energy¦Input¦RC Thermal
0 | 0 | 0 | 0 | 0 | 0 | 0 | 0 | 0 | MESSAGEix-Pakistan 1 | World | AP | EJ/yr | Useful Energy¦Input¦Shipping
0.88745 | 0.99113 | 1.1198 | 1.2553 | 1.4839 | 1.8004 | 2.1051 | 2.394 | 2.6684 | MESSAGEix-Pakistan 1 | World | AP | EJ/yr | Useful Energy¦Input¦Transport
0.23833 | 0.28671 | 0.34606 | 0.40541 | 0.46983 | 0.53426 | 0.59566 | 0.65703 | 0.77326 | MESSAGEix-Pakistan 1 | R12_PAK | AP | EJ/yr | Useful Energy¦Feedstocks
0.095944 | 0.15835 | 0.21375 | 0.26915 | 0.32899 | 0.38882 | 0.44963 | 0.51045 | 0.63033 | MESSAGEix-Pakistan 1 | R12_PAK | AP | EJ/yr | Useful Energy¦Industrial Specific
0.67284 | 0.84273 | 1.0523 | 1.2618 | 1.4372 | 1.6126 | 1.7814 | 1.9501 | 2.3182 | MESSAGEix-Pakistan 1 | R12_PAK | AP | EJ/yr | Useful Energy¦Industrial Thermal
0.0085456 | 0.0088592 | 0.0085772 | 0.0082952 | 0.0072201 | 0.0061451 | 0.0049966 | 0.0038481 | 0.0020133 | MESSAGEix-Pakistan 1 | R12_PAK | AP | EJ/yr | Useful Energy¦Non-Commercial Biomass
0.1385 | 0.2654 | 0.35386 | 0.4423 | 0.54331 | 0.6443 | 0.78555 | 0.92687 | 1.3282 | MESSAGEix-Pakistan 1 | R12_PAK | AP | EJ/yr | Useful Energy¦RC Specific
0.37599 | 0.43672 | 0.57716 | 0.71761 | 0.9461 | 1.1746 | 1.4691 | 1.7636 | 2.4125 | MESSAGEix-Pakistan 1 | R12_PAK | AP | EJ/yr | Useful Energy¦RC Thermal
0 | 0 | 0 | 0 | 0 | 0 | 0 | 0 | 0 | MESSAGEix-Pakistan 1 | R12_PAK | AP | EJ/yr | Useful Energy¦Shipping
0.8999 | 1.0254 | 1.194 | 1.4015 | 1.708 | 2.0301 | 2.4732 | 2.963 | 4.0981 | MESSAGEix-Pakistan 1 | R12_PAK | AP | EJ/yr | Useful Energy¦Transport
0.23833 | 0.28671 | 0.34606 | 0.40541 | 0.46983 | 0.53426 | 0.59566 | 0.65703 | 0.77326 | MESSAGEix-Pakistan 1 | World | AP | EJ/yr | Useful Energy¦Feedstocks
0.095944 | 0.15835 | 0.21375 | 0.26915 | 0.32899 | 0.38882 | 0.44963 | 0.51045 | 0.63033 | MESSAGEix-Pakistan 1 | World | AP | EJ/yr | Useful Energy¦Industrial Specific
0.67284 | 0.84273 | 1.0523 | 1.2618 | 1.4372 | 1.6126 | 1.7814 | 1.9501 | 2.3182 | MESSAGEix-Pakistan 1 | World | AP | EJ/yr | Useful Energy¦Industrial Thermal
0.0085456 | 0.0088592 | 0.0085772 | 0.0082952 | 0.0072201 | 0.0061451 | 0.0049966 | 0.0038481 | 0.0020133 | MESSAGEix-Pakistan 1 | World | AP | EJ/yr | Useful Energy¦Non-Commercial Biomass
0.1385 | 0.2654 | 0.35386 | 0.4423 | 0.54331 | 0.6443 | 0.78555 | 0.92687 | 1.3282 | MESSAGEix-Pakistan 1 | World | AP | EJ/yr | Useful Energy¦RC Specific
0.37599 | 0.43672 | 0.57716 | 0.71761 | 0.9461 | 1.1746 | 1.4691 | 1.7636 | 2.4125 | MESSAGEix-Pakistan 1 | World | AP | EJ/yr | Useful Energy¦RC Thermal
0 | 0 | 0 | 0 | 0 | 0 | 0 | 0 | 0 | MESSAGEix-Pakistan 1 | World | AP | EJ/yr | Useful Energy¦Shipping
0.8999 | 1.0254 | 1.194 | 1.4015 | 1.708 | 2.0301 | 2.4732 | 2.963 | 4.0981 | MESSAGEix-Pakistan 1 | World | AP | EJ/yr | Useful Energy¦Transport
0.030865 | 0 | 0 | 0 | 0 | 0 | 0 | 0 | 0 | MESSAGEix-Pakistan 1 | R12_PAK | AP | EJ/yr | Trade
0 | 0 | 0 | 0 | 0 | 0 | 0 | 0 | 0 | MESSAGEix-Pakistan 1 | R12_PAK | AP | Mt CO2-equiv/yr | Trade
0 | 0 | 0 | 0 | 0 | 0 | 0 | 0 | 0 | MESSAGEix-Pakistan 1 | R12_PAK | AP | billion US$2010/yr | Trade
0 | 0 | 0 | 0 | 0 | 0 | 0 | 0 | 0 | MESSAGEix-Pakistan 1 | R12_PAK | AP | billion US$2010/yr | Trade¦Emissions Allowances¦Value
0 | 0 | 0 | 0 | 0 | 0 | 0 | 0 | 0 | MESSAGEix-Pakistan 1 | R12_PAK | AP | Mt CO2-equiv/yr | Trade¦Emissions Allowances¦Volume
0 | 0 | 0 | 0 | 0 | 0 | 0 | 0 | 0 | MESSAGEix-Pakistan 1 | R12_PAK | AP | billion US$2010/yr | Trade¦Emissions¦Value¦Carbon¦Absolute
0 | 0 | 0 | 0 | 0 | 0 | 0 | 0 | 0 | MESSAGEix-Pakistan 1 | R12_PAK | AP | billion US$2010/yr | Trade¦Emissions¦Value¦Carbon¦Exports
0 | 0 | 0 | 0 | 0 | 0 | 0 | 0 | 0 | MESSAGEix-Pakistan 1 | R12_PAK | AP | billion US$2010/yr | Trade¦Emissions¦Value¦Carbon¦Imports
0 | 0 | 0 | 0 | 0 | 0 | 0 | 0 | 0 | MESSAGEix-Pakistan 1 | R12_PAK | AP | billion US$2010/yr | Trade¦Emissions¦Value¦Carbon¦Net Exports
0 | 0 | 0 | 0 | 0 | 0 | 0 | 0 | 0 | MESSAGEix-Pakistan 1 | R12_PAK | AP | Mt CO2-equiv/yr | Trade¦Emissions¦Volume¦Carbon¦Absolute
0 | 0 | 0 | 0 | 0 | 0 | 0 | 0 | 0 | MESSAGEix-Pakistan 1 | R12_PAK | AP | Mt CO2-equiv/yr | Trade¦Emissions¦Volume¦Carbon¦Exports
0 | 0 | 0 | 0 | 0 | 0 | 0 | 0 | 0 | MESSAGEix-Pakistan 1 | R12_PAK | AP | Mt CO2-equiv/yr | Trade¦Emissions¦Volume¦Carbon¦Imports
0 | 0 | 0 | 0 | 0 | 0 | 0 | 0 | 0 | MESSAGEix-Pakistan 1 | R12_PAK | AP | Mt CO2-equiv/yr | Trade¦Emissions¦Volume¦Carbon¦Net Exports
0 | 0 | 0 | 0 | 0 | 0 | 0 | 0 | 0 | MESSAGEix-Pakistan 1 | R12_PAK | AP | EJ/yr | Trade¦Gross Export¦Primary Energy¦Biomass¦Volume
0 | 0 | 0 | 0 | 0 | 0 | 0 | 0 | 0 | MESSAGEix-Pakistan 1 | R12_PAK | AP | EJ/yr | Trade¦Gross Export¦Primary Energy¦Coal¦Volume
0 | 0 | 0 | 0 | 0 | 0 | 0 | 0 | 0 | MESSAGEix-Pakistan 1 | R12_PAK | AP | EJ/yr | Trade¦Gross Export¦Primary Energy¦Gas¦Volume
0 | 0 | 0 | 0 | 0 | 0 | 0 | 0 | 0 | MESSAGEix-Pakistan 1 | R12_PAK | AP | EJ/yr | Trade¦Gross Export¦Primary Energy¦Oil¦Volume
0.0015105 | 0 | 0 | 0 | 0 | 0 | 0 | 0 | 0 | MESSAGEix-Pakistan 1 | R12_PAK | AP | EJ/yr | Trade¦Gross Export¦Secondary Energy¦Electricity¦Volume
0 | 0 | 0 | 0 | 0 | 0 | 0 | 0 | 0 | MESSAGEix-Pakistan 1 | R12_PAK | AP | EJ/yr | Trade¦Gross Export¦Secondary Energy¦Liquids¦Biomass¦Volume
0 | 0 | 0 | 0 | 0 | 0 | 0 | 0 | 0 | MESSAGEix-Pakistan 1 | R12_PAK | AP | EJ/yr | Trade¦Gross Export¦Secondary Energy¦Liquids¦Coal¦Volume
0.014677 | 0 | 0 | 0 | 0 | 0 | 0 | 0 | 0 | MESSAGEix-Pakistan 1 | R12_PAK | AP | EJ/yr | Trade¦Gross Export¦Secondary Energy¦Liquids¦Oil¦Volume
0 | 0 | 0 | 0 | 0 | 0 | 0 | 0 | 0 | MESSAGEix-Pakistan 1 | R12_PAK | AP | EJ/yr | Trade¦Gross Import¦Primary Energy¦Biomass¦Volume
0.25069 | 0.33547 | 0.44894 | 0.60078 | 0.65952 | 0.43957 | 0.49305 | 0.31706 | 0 | MESSAGEix-Pakistan 1 | R12_PAK | AP | EJ/yr | Trade¦Gross Import¦Primary Energy¦Coal¦Volume
0 | 0 | 0 | 0 | 0 | 0 | 0 | 0 | 0 | MESSAGEix-Pakistan 1 | R12_PAK | AP | EJ/yr | Trade¦Gross Import¦Primary Energy¦Gas¦Volume
1.0002 | 1.0084 | 1.4353 | 1.6348 | 1.9771 | 2.4322 | 2.914 | 3.4207 | 4.1824 | MESSAGEix-Pakistan 1 | R12_PAK | AP | EJ/yr | Trade¦Gross Import¦Primary Energy¦Oil¦Volume
0 | 0 | 0 | 0 | 0 | 0 | 0 | 0 | 0 | MESSAGEix-Pakistan 1 | R12_PAK | AP | EJ/yr | Trade¦Gross Import¦Secondary Energy¦Electricity¦Volume
0 | 0 | 0 | 0 | 0 | 0 | 0 | 0 | 0 | MESSAGEix-Pakistan 1 | R12_PAK | AP | EJ/yr | Trade¦Gross Import¦Secondary Energy¦Liquids¦Biomass¦Volume
0 | 0 | 0 | 0 | 0 | 0 | 0 | 0 | 0 | MESSAGEix-Pakistan 1 | R12_PAK | AP | EJ/yr | Trade¦Gross Import¦Secondary Energy¦Liquids¦Coal¦Volume
0.01453 | 0 | 0 | 0 | 0 | 0 | 0 | 0 | 0 | MESSAGEix-Pakistan 1 | R12_PAK | AP | EJ/yr | Trade¦Gross Import¦Secondary Energy¦Liquids¦Oil¦Volume
0 | 0 | 0 | 0 | 0 | 0 | 0 | 0 | 0 | MESSAGEix-Pakistan 1 | R12_PAK | AP | EJ/yr | Trade¦Primary Energy¦Biomass¦Volume
-0.25069 | -0.33547 | -0.44894 | -0.60078 | -0.65952 | -0.43957 | -0.49305 | -0.31706 | 0 | MESSAGEix-Pakistan 1 | R12_PAK | AP | EJ/yr | Trade¦Primary Energy¦Coal¦Volume
0 | 0 | 0 | 0 | 0 | 0 | 0 | 0 | 0 | MESSAGEix-Pakistan 1 | R12_PAK | AP | EJ/yr | Trade¦Primary Energy¦Gas¦Volume
-1.0002 | -1.0084 | -1.4353 | -1.6348 | -1.9771 | -2.4322 | -2.914 | -3.4207 | -4.1824 | MESSAGEix-Pakistan 1 | R12_PAK | AP | EJ/yr | Trade¦Primary Energy¦Oil¦Volume
0 | 0 | 0 | 0 | 0 | 0 | 0 | 0 | 0 | MESSAGEix-Pakistan 1 | R12_PAK | AP | EJ/yr | Trade¦Secondary Energy¦Electricity¦Volume
0 | 0 | 0 | 0 | 0 | 0 | 0 | 0 | 0 | MESSAGEix-Pakistan 1 | R12_PAK | AP | EJ/yr | Trade¦Secondary Energy¦Hydrogen¦Volume
0 | 0 | 0 | 0 | 0 | 0 | 0 | 0 | 0 | MESSAGEix-Pakistan 1 | R12_PAK | AP | EJ/yr | Trade¦Secondary Energy¦Liquids¦Biomass¦Volume
0 | 0 | 0 | 0 | 0 | 0 | 0 | 0 | 0 | MESSAGEix-Pakistan 1 | R12_PAK | AP | EJ/yr | Trade¦Secondary Energy¦Liquids¦Coal¦Volume
0.00014677 | 0 | 0 | 0 | 0 | 0 | 0 | 0 | 0 | MESSAGEix-Pakistan 1 | R12_PAK | AP | EJ/yr | Trade¦Secondary Energy¦Liquids¦Oil¦Volume
0.030865 | 0 | 0 | 0 | 0 | 0 | 0 | 0 | 0 | MESSAGEix-Pakistan 1 | World | AP | EJ/yr | Trade
0 | 0 | 0 | 0 | 0 | 0 | 0 | 0 | 0 | MESSAGEix-Pakistan 1 | World | AP | Mt CO2-equiv/yr | Trade
0 | 0 | 0 | 0 | 0 | 0 | 0 | 0 | 0 | MESSAGEix-Pakistan 1 | World | AP | billion US$2010/yr | Trade
0 | 0 | 0 | 0 | 0 | 0 | 0 | 0 | 0 | MESSAGEix-Pakistan 1 | World | AP | billion US$2010/yr | Trade¦Emissions Allowances¦Value
0 | 0 | 0 | 0 | 0 | 0 | 0 | 0 | 0 | MESSAGEix-Pakistan 1 | World | AP | Mt CO2-equiv/yr | Trade¦Emissions Allowances¦Volume
0 | 0 | 0 | 0 | 0 | 0 | 0 | 0 | 0 | MESSAGEix-Pakistan 1 | World | AP | billion US$2010/yr | Trade¦Emissions¦Value¦Carbon¦Absolute
0 | 0 | 0 | 0 | 0 | 0 | 0 | 0 | 0 | MESSAGEix-Pakistan 1 | World | AP | billion US$2010/yr | Trade¦Emissions¦Value¦Carbon¦Exports
0 | 0 | 0 | 0 | 0 | 0 | 0 | 0 | 0 | MESSAGEix-Pakistan 1 | World | AP | billion US$2010/yr | Trade¦Emissions¦Value¦Carbon¦Imports
0 | 0 | 0 | 0 | 0 | 0 | 0 | 0 | 0 | MESSAGEix-Pakistan 1 | World | AP | billion US$2010/yr | Trade¦Emissions¦Value¦Carbon¦Net Exports
0 | 0 | 0 | 0 | 0 | 0 | 0 | 0 | 0 | MESSAGEix-Pakistan 1 | World | AP | Mt CO2-equiv/yr | Trade¦Emissions¦Volume¦Carbon¦Absolute
0 | 0 | 0 | 0 | 0 | 0 | 0 | 0 | 0 | MESSAGEix-Pakistan 1 | World | AP | Mt CO2-equiv/yr | Trade¦Emissions¦Volume¦Carbon¦Exports
0 | 0 | 0 | 0 | 0 | 0 | 0 | 0 | 0 | MESSAGEix-Pakistan 1 | World | AP | Mt CO2-equiv/yr | Trade¦Emissions¦Volume¦Carbon¦Imports
0 | 0 | 0 | 0 | 0 | 0 | 0 | 0 | 0 | MESSAGEix-Pakistan 1 | World | AP | Mt CO2-equiv/yr | Trade¦Emissions¦Volume¦Carbon¦Net Exports
0 | 0 | 0 | 0 | 0 | 0 | 0 | 0 | 0 | MESSAGEix-Pakistan 1 | World | AP | EJ/yr | Trade¦Gross Export¦Primary Energy¦Biomass¦Volume
0 | 0 | 0 | 0 | 0 | 0 | 0 | 0 | 0 | MESSAGEix-Pakistan 1 | World | AP | EJ/yr | Trade¦Gross Export¦Primary Energy¦Coal¦Volume
0 | 0 | 0 | 0 | 0 | 0 | 0 | 0 | 0 | MESSAGEix-Pakistan 1 | World | AP | EJ/yr | Trade¦Gross Export¦Primary Energy¦Gas¦Volume
0 | 0 | 0 | 0 | 0 | 0 | 0 | 0 | 0 | MESSAGEix-Pakistan 1 | World | AP | EJ/yr | Trade¦Gross Export¦Primary Energy¦Oil¦Volume
0.0015105 | 0 | 0 | 0 | 0 | 0 | 0 | 0 | 0 | MESSAGEix-Pakistan 1 | World | AP | EJ/yr | Trade¦Gross Export¦Secondary Energy¦Electricity¦Volume
0 | 0 | 0 | 0 | 0 | 0 | 0 | 0 | 0 | MESSAGEix-Pakistan 1 | World | AP | EJ/yr | Trade¦Gross Export¦Secondary Energy¦Liquids¦Biomass¦Volume
0 | 0 | 0 | 0 | 0 | 0 | 0 | 0 | 0 | MESSAGEix-Pakistan 1 | World | AP | EJ/yr | Trade¦Gross Export¦Secondary Energy¦Liquids¦Coal¦Volume
0.014677 | 0 | 0 | 0 | 0 | 0 | 0 | 0 | 0 | MESSAGEix-Pakistan 1 | World | AP | EJ/yr | Trade¦Gross Export¦Secondary Energy¦Liquids¦Oil¦Volume
0 | 0 | 0 | 0 | 0 | 0 | 0 | 0 | 0 | MESSAGEix-Pakistan 1 | World | AP | EJ/yr | Trade¦Gross Import¦Primary Energy¦Biomass¦Volume
0.25069 | 0.33547 | 0.44894 | 0.60078 | 0.65952 | 0.43957 | 0.49305 | 0.31706 | 0 | MESSAGEix-Pakistan 1 | World | AP | EJ/yr | Trade¦Gross Import¦Primary Energy¦Coal¦Volume
0 | 0 | 0 | 0 | 0 | 0 | 0 | 0 | 0 | MESSAGEix-Pakistan 1 | World | AP | EJ/yr | Trade¦Gross Import¦Primary Energy¦Gas¦Volume
1.0002 | 1.0084 | 1.4353 | 1.6348 | 1.9771 | 2.4322 | 2.914 | 3.4207 | 4.1824 | MESSAGEix-Pakistan 1 | World | AP | EJ/yr | Trade¦Gross Import¦Primary Energy¦Oil¦Volume
0 | 0 | 0 | 0 | 0 | 0 | 0 | 0 | 0 | MESSAGEix-Pakistan 1 | World | AP | EJ/yr | Trade¦Gross Import¦Secondary Energy¦Electricity¦Volume
0 | 0 | 0 | 0 | 0 | 0 | 0 | 0 | 0 | MESSAGEix-Pakistan 1 | World | AP | EJ/yr | Trade¦Gross Import¦Secondary Energy¦Liquids¦Biomass¦Volume
0 | 0 | 0 | 0 | 0 | 0 | 0 | 0 | 0 | MESSAGEix-Pakistan 1 | World | AP | EJ/yr | Trade¦Gross Import¦Secondary Energy¦Liquids¦Coal¦Volume
0.01453 | 0 | 0 | 0 | 0 | 0 | 0 | 0 | 0 | MESSAGEix-Pakistan 1 | World | AP | EJ/yr | Trade¦Gross Import¦Secondary Energy¦Liquids¦Oil¦Volume
0 | 0 | 0 | 0 | 0 | 0 | 0 | 0 | 0 | MESSAGEix-Pakistan 1 | World | AP | EJ/yr | Trade¦Primary Energy¦Biomass¦Volume
-0.25069 | -0.33547 | -0.44894 | -0.60078 | -0.65952 | -0.43957 | -0.49305 | -0.31706 | 0 | MESSAGEix-Pakistan 1 | World | AP | EJ/yr | Trade¦Primary Energy¦Coal¦Volume
0 | 0 | 0 | 0 | 0 | 0 | 0 | 0 | 0 | MESSAGEix-Pakistan 1 | World | AP | EJ/yr | Trade¦Primary Energy¦Gas¦Volume
-1.0002 | -1.0084 | -1.4353 | -1.6348 | -1.9771 | -2.4322 | -2.914 | -3.4207 | -4.1824 | MESSAGEix-Pakistan 1 | World | AP | EJ/yr | Trade¦Primary Energy¦Oil¦Volume
0 | 0 | 0 | 0 | 0 | 0 | 0 | 0 | 0 | MESSAGEix-Pakistan 1 | World | AP | EJ/yr | Trade¦Secondary Energy¦Electricity¦Volume
0 | 0 | 0 | 0 | 0 | 0 | 0 | 0 | 0 | MESSAGEix-Pakistan 1 | World | AP | EJ/yr | Trade¦Secondary Energy¦Hydrogen¦Volume
0 | 0 | 0 | 0 | 0 | 0 | 0 | 0 | 0 | MESSAGEix-Pakistan 1 | World | AP | EJ/yr | Trade¦Secondary Energy¦Liquids¦Biomass¦Volume
0 | 0 | 0 | 0 | 0 | 0 | 0 | 0 | 0 | MESSAGEix-Pakistan 1 | World | AP | EJ/yr | Trade¦Secondary Energy¦Liquids¦Coal¦Volume
0.00014677 | 0 | 0 | 0 | 0 | 0 | 0 | 0 | 0 | MESSAGEix-Pakistan 1 | World | AP | EJ/yr | Trade¦Secondary Energy¦Liquids¦Oil¦Volume
13.4409 | 26.2941 | 12.7503 | 15.159 | 19.5432 | 22.9468 | 26.5697 | 26.925 | 37.0229 | MESSAGEix-Pakistan 1 | R12_PAK | AP | billion US$2010/yr | Investment
13.4409 | 26.2941 | 12.7503 | 15.159 | 19.5432 | 22.9468 | 26.5697 | 26.925 | 37.0229 | MESSAGEix-Pakistan 1 | R12_PAK | AP | billion US$2010/yr | Investment¦Energy Supply
0 | 0.43501 | 0.15725 | 0.27604 | 0.27368 | 0.38238 | 0.38248 | 0.22604 | 0.33104 | MESSAGEix-Pakistan 1 | R12_PAK | AP | billion US$2010/yr | Investment¦Energy Supply¦CO2 Transport and Storage
3.8209 | 15.7502 | 7.7456 | 9.0559 | 14.606 | 16.7246 | 20.8566 | 20.542 | 31.3924 | MESSAGEix-Pakistan 1 | R12_PAK | AP | billion US$2010/yr | Investment¦Energy Supply¦Electricity
0 | 1.9099 | 0 | 0 | 0 | 0 | 0 | 0 | 0 | MESSAGEix-Pakistan 1 | R12_PAK | AP | billion US$2010/yr | Investment¦Energy Supply¦Electricity¦Biomass
0 | 0.1439 | 0 | 0 | 0 | 0 | 0 | 0 | 0 | MESSAGEix-Pakistan 1 | R12_PAK | AP | billion US$2010/yr | Investment¦Energy Supply¦Electricity¦Biomass¦w/ CCS
0 | 1.766 | 0 | 0 | 0 | 0 | 0 | 0 | 0 | MESSAGEix-Pakistan 1 | R12_PAK | AP | billion US$2010/yr | Investment¦Energy Supply¦Electricity¦Biomass¦w/o CCS
0 | 1.434 | 0 | 0 | 0 | 0 | 0 | 0 | 0 | MESSAGEix-Pakistan 1 | R12_PAK | AP | billion US$2010/yr | Investment¦Energy Supply¦Electricity¦Coal
0 | 0.3585 | 0 | 0 | 0 | 0 | 0 | 0 | 0 | MESSAGEix-Pakistan 1 | R12_PAK | AP | billion US$2010/yr | Investment¦Energy Supply¦Electricity¦Coal¦w/ CCS
0 | 1.0755 | 0 | 0 | 0 | 0 | 0 | 0 | 0 | MESSAGEix-Pakistan 1 | R12_PAK | AP | billion US$2010/yr | Investment¦Energy Supply¦Electricity¦Coal¦w/o CCS
0 | 0 | 0 | 0 | 0 | 0 | 0 | 0 | 0 | MESSAGEix-Pakistan 1 | R12_PAK | AP | billion US$2010/yr | Investment¦Energy Supply¦Electricity¦Electricity Storage
0.010534 | 1.8471 | 0.8003 | 0.76891 | 0.6126 | 0.017283 | 0.10596 | 0.64482 | 0.94797 | MESSAGEix-Pakistan 1 | R12_PAK | AP | billion US$2010/yr | Investment¦Energy Supply¦Electricity¦Fossil
0 | 0.40142 | 0.78746 | 0.75473 | 0.59695 | 0 | 0.086874 | 0.62375 | 0.93513 | MESSAGEix-Pakistan 1 | R12_PAK | AP | billion US$2010/yr | Investment¦Energy Supply¦Electricity¦Gas
0 | 0.015093 | 0 | 0 | 0 | 0 | 0 | 0 | 0 | MESSAGEix-Pakistan 1 | R12_PAK | AP | billion US$2010/yr | Investment¦Energy Supply¦Electricity¦Gas¦w/ CCS
0 | 0.38633 | 0.78746 | 0.75473 | 0.59695 | 0 | 0.086874 | 0.62375 | 0.93513 | MESSAGEix-Pakistan 1 | R12_PAK | AP | billion US$2010/yr | Investment¦Energy Supply¦Electricity¦Gas¦w/o CCS
0 | 0 | 0 | 0 | 0 | 0 | 0 | 0 | 0 | MESSAGEix-Pakistan 1 | R12_PAK | AP | billion US$2010/yr | Investment¦Energy Supply¦Electricity¦Geothermal
0.80331 | 3.8625 | 0.93228 | 2.4219 | 7.2913 | 10.2441 | 11.8558 | 8.7265 | 13.6637 | MESSAGEix-Pakistan 1 | R12_PAK | AP | billion US$2010/yr | Investment¦Energy Supply¦Electricity¦Hydro
0.80331 | 6.2401 | 0.93228 | 2.4219 | 7.2913 | 10.2441 | 11.8558 | 8.7265 | 13.6637 | MESSAGEix-Pakistan 1 | R12_PAK | AP | billion US$2010/yr | Investment¦Energy Supply¦Electricity¦Non-Biomass Renewables
2.3191 | 6.2401 | 1.964 | 2.8113 | 7.2913 | 10.2441 | 11.8558 | 9.767 | 14.8064 | MESSAGEix-Pakistan 1 | R12_PAK | AP | billion US$2010/yr | Investment¦Energy Supply¦Electricity¦Non-fossil
1.5158 | 0 | 1.0317 | 0.38949 | 0 | 0 | 0 | 1.0405 | 1.1428 | MESSAGEix-Pakistan 1 | R12_PAK | AP | billion US$2010/yr | Investment¦Energy Supply¦Electricity¦Nuclear
0.010534 | 0.011631 | 0.012841 | 0.014178 | 0.015653 | 0.017283 | 0.019081 | 0.021067 | 0.01284 | MESSAGEix-Pakistan 1 | R12_PAK | AP | billion US$2010/yr | Investment¦Energy Supply¦Electricity¦Oil
0.010534 | 0.011631 | 0.012841 | 0.014178 | 0.015653 | 0.017283 | 0.019081 | 0.021067 | 0.01284 | MESSAGEix-Pakistan 1 | R12_PAK | AP | billion US$2010/yr | Investment¦Energy Supply¦Electricity¦Oil¦w/o CCS
0 | 0 | 0 | 0 | 0 | 0 | 0 | 0 | 0 | MESSAGEix-Pakistan 1 | R12_PAK | AP | billion US$2010/yr | Investment¦Energy Supply¦Electricity¦Other
0 | 2.3777 | 0 | 0 | 0 | 0 | 0 | 0 | 0 | MESSAGEix-Pakistan 1 | R12_PAK | AP | billion US$2010/yr | Investment¦Energy Supply¦Electricity¦Solar
0 | 2.3777 | 0 | 0 | 0 | 0 | 0 | 0 | 0 | MESSAGEix-Pakistan 1 | R12_PAK | AP | billion US$2010/yr | Investment¦Energy Supply¦Electricity¦Solar¦CSP
0 | 0 | 0 | 0 | 0 | 0 | 0 | 0 | 0 | MESSAGEix-Pakistan 1 | R12_PAK | AP | billion US$2010/yr | Investment¦Energy Supply¦Electricity¦Solar¦PV
1.4913 | 5.7531 | 4.9813 | 5.4756 | 6.7021 | 6.4632 | 8.8948 | 10.1302 | 15.6381 | MESSAGEix-Pakistan 1 | R12_PAK | AP | billion US$2010/yr | Investment¦Energy Supply¦Electricity¦Transmission and Distribution
0 | 0 | 0 | 0 | 0 | 0 | 0 | 0 | 0 | MESSAGEix-Pakistan 1 | R12_PAK | AP | billion US$2010/yr | Investment¦Energy Supply¦Electricity¦Wind
0 | 0 | 0 | 0 | 0 | 0 | 0 | 0 | 0 | MESSAGEix-Pakistan 1 | R12_PAK | AP | billion US$2010/yr | Investment¦Energy Supply¦Electricity¦Wind¦Offshore
0 | 0 | 0 | 0 | 0 | 0 | 0 | 0 | 0 | MESSAGEix-Pakistan 1 | R12_PAK | AP | billion US$2010/yr | Investment¦Energy Supply¦Electricity¦Wind¦Onshore
0.060761 | 0.055155 | 0 | 0 | 0 | 0 | 0 | 0 | 0 | MESSAGEix-Pakistan 1 | R12_PAK | AP | billion US$2010/yr | Investment¦Energy Supply¦Extraction¦Coal
3.2448 | 4.8453 | 3.8802 | 5.4494 | 4.2648 | 5.311 | 4.2599 | 5.4954 | 3.468 | MESSAGEix-Pakistan 1 | R12_PAK | AP | billion US$2010/yr | Investment¦Energy Supply¦Extraction¦Fossil
3.1841 | 4.7901 | 3.8802 | 5.4494 | 4.2648 | 5.311 | 4.2599 | 5.4954 | 3.468 | MESSAGEix-Pakistan 1 | R12_PAK | AP | billion US$2010/yr | Investment¦Energy Supply¦Extraction¦Gas
3.1841 | 4.7901 | 3.8802 | 5.4494 | 4.2648 | 5.311 | 4.2599 | 5.4954 | 3.2156 | MESSAGEix-Pakistan 1 | R12_PAK | AP | billion US$2010/yr | Investment¦Energy Supply¦Extraction¦Gas¦Conventional
0 | 0 | 0 | 0 | 0 | 0 | 0 | 0 | 0.25239 | MESSAGEix-Pakistan 1 | R12_PAK | AP | billion US$2010/yr | Investment¦Energy Supply¦Extraction¦Gas¦Unconventional
0 | 0 | 0 | 0 | 0 | 0 | 0 | 0 | 0 | MESSAGEix-Pakistan 1 | R12_PAK | AP | billion US$2010/yr | Investment¦Energy Supply¦Extraction¦Oil
0 | 0 | 0 | 0 | 0 | 0 | 0 | 0 | 0 | MESSAGEix-Pakistan 1 | R12_PAK | AP | billion US$2010/yr | Investment¦Energy Supply¦Extraction¦Oil¦Conventional
0 | 0 | 0 | 0 | 0 | 0 | 0 | 0 | 0 | MESSAGEix-Pakistan 1 | R12_PAK | AP | billion US$2010/yr | Investment¦Energy Supply¦Extraction¦Oil¦Unconventional
0 | 0 | 0 | 0 | 0 | 0 | 0 | 0 | 0 | MESSAGEix-Pakistan 1 | R12_PAK | AP | billion US$2010/yr | Investment¦Energy Supply¦Extraction¦Uranium
0 | 0 | 0 | 0 | 0 | 0 | 0 | 0 | 0 | MESSAGEix-Pakistan 1 | R12_PAK | AP | billion US$2010/yr | Investment¦Energy Supply¦Heat
2.2747 | 1.3565 | 0 | 0 | 0 | 0 | 0 | 0 | 0 | MESSAGEix-Pakistan 1 | R12_PAK | AP | billion US$2010/yr | Investment¦Energy Supply¦Hydrogen
0.56545 | 1.331 | 0 | 0 | 0 | 0 | 0 | 0 | 0 | MESSAGEix-Pakistan 1 | R12_PAK | AP | billion US$2010/yr | Investment¦Energy Supply¦Hydrogen¦Fossil
0.019965 | 0.025521 | 0 | 0 | 0 | 0 | 0 | 0 | 0 | MESSAGEix-Pakistan 1 | R12_PAK | AP | billion US$2010/yr | Investment¦Energy Supply¦Hydrogen¦Other
1.6893 | 0 | 0 | 0 | 0 | 0 | 0 | 0 | 0 | MESSAGEix-Pakistan 1 | R12_PAK | AP | billion US$2010/yr | Investment¦Energy Supply¦Hydrogen¦Renewable
1.4237 | 2.9585 | 0.20213 | 0.21179 | 0.29523 | 0.32657 | 0.39667 | 0.45772 | 0.45861 | MESSAGEix-Pakistan 1 | R12_PAK | AP | billion US$2010/yr | Investment¦Energy Supply¦Liquids
0.69879 | 0 | 0 | 0 | 0 | 0 | 0 | 0 | 0.00931 | MESSAGEix-Pakistan 1 | R12_PAK | AP | billion US$2010/yr | Investment¦Energy Supply¦Liquids¦Biomass
0.60903 | 2.8259 | 0 | 0 | 0 | 0 | 0.033689 | 0.0031972 | 0 | MESSAGEix-Pakistan 1 | R12_PAK | AP | billion US$2010/yr | Investment¦Energy Supply¦Liquids¦Coal and Gas
0.11588 | 0.13258 | 0.20213 | 0.21179 | 0.29523 | 0.32657 | 0.36299 | 0.45452 | 0.4493 | MESSAGEix-Pakistan 1 | R12_PAK | AP | billion US$2010/yr | Investment¦Energy Supply¦Liquids¦Oil
2.6767 | 0.94851 | 0.76517 | 0.16583 | 0.10345 | 0.20223 | 0.67401 | 0.2039 | 1.3729 | MESSAGEix-Pakistan 1 | R12_PAK | AP | billion US$2010/yr | Investment¦Energy Supply¦Other
0 | 0 | 0 | 0 | 0 | 0 | 0 | 0 | 0 | MESSAGEix-Pakistan 1 | R12_PAK | AP | billion US$2010/yr | Investment¦Energy Supply¦Other¦Gases¦Other
0 | 0 | 0 | 0 | 0 | 0 | 0 | 0 | 0 | MESSAGEix-Pakistan 1 | R12_PAK | AP | billion US$2010/yr | Investment¦Energy Supply¦Other¦Gases¦Production
2.5853 | 0.8923 | 0.70763 | 0.083007 | 0 | 0.10298 | 0.55598 | 0.092539 | 1.3729 | MESSAGEix-Pakistan 1 | R12_PAK | AP | billion US$2010/yr | Investment¦Energy Supply¦Other¦Gases¦Transmission and Distribution
0 | 0 | 0 | 0 | 0 | 0 | 0 | 0 | 0 | MESSAGEix-Pakistan 1 | R12_PAK | AP | billion US$2010/yr | Investment¦Energy Supply¦Other¦Liquids¦Oil¦Other
0 | 0 | 0 | 0 | 0 | 0 | 0 | 0 | 0 | MESSAGEix-Pakistan 1 | R12_PAK | AP | billion US$2010/yr | Investment¦Energy Supply¦Other¦Liquids¦Oil¦Transmission and Distribution
0 | 0 | 0 | 0 | 0 | 0 | 0 | 0 | 0 | MESSAGEix-Pakistan 1 | R12_PAK | AP | billion US$2010/yr | Investment¦Energy Supply¦Other¦Other
0 | 0 | 0 | 0 | 0 | 0 | 0 | 0 | 0 | MESSAGEix-Pakistan 1 | R12_PAK | AP | billion US$2010/yr | Investment¦Energy Supply¦Other¦Solids¦Biomass¦Transmission and Distribution
0 | 0 | 0 | 0 | 0 | 0 | 0 | 0 | 0 | MESSAGEix-Pakistan 1 | R12_PAK | AP | billion US$2010/yr | Investment¦Energy Supply¦Other¦Solids¦Coal¦Other
0.091458 | 0.05621 | 0.057535 | 0.082823 | 0.10345 | 0.099248 | 0.11803 | 0.11136 | 0 | MESSAGEix-Pakistan 1 | R12_PAK | AP | billion US$2010/yr | Investment¦Energy Supply¦Other¦Solids¦Coal¦Transmission and Distribution
13.485 | 26.3381 | 12.7503 | 15.3046 | 19.5778 | 22.9814 | 26.6043 | 27.0608 | 37.0613 | MESSAGEix-Pakistan 1 | World | AP | billion US$2010/yr | Investment
13.485 | 26.3381 | 12.7503 | 15.3046 | 19.5778 | 22.9814 | 26.6043 | 27.0608 | 37.0613 | MESSAGEix-Pakistan 1 | World | AP | billion US$2010/yr | Investment¦Energy Supply
0 | 0.43501 | 0.15725 | 0.27604 | 0.27368 | 0.38238 | 0.38248 | 0.22604 | 0.33104 | MESSAGEix-Pakistan 1 | World | AP | billion US$2010/yr | Investment¦Energy Supply¦CO2 Transport and Storage
3.8209 | 15.7502 | 7.7456 | 9.0559 | 14.606 | 16.7246 | 20.8566 | 20.542 | 31.3924 | MESSAGEix-Pakistan 1 | World | AP | billion US$2010/yr | Investment¦Energy Supply¦Electricity
0 | 1.9099 | 0 | 0 | 0 | 0 | 0 | 0 | 0 | MESSAGEix-Pakistan 1 | World | AP | billion US$2010/yr | Investment¦Energy Supply¦Electricity¦Biomass
0 | 0.1439 | 0 | 0 | 0 | 0 | 0 | 0 | 0 | MESSAGEix-Pakistan 1 | World | AP | billion US$2010/yr | Investment¦Energy Supply¦Electricity¦Biomass¦w/ CCS
0 | 1.766 | 0 | 0 | 0 | 0 | 0 | 0 | 0 | MESSAGEix-Pakistan 1 | World | AP | billion US$2010/yr | Investment¦Energy Supply¦Electricity¦Biomass¦w/o CCS
0 | 1.434 | 0 | 0 | 0 | 0 | 0 | 0 | 0 | MESSAGEix-Pakistan 1 | World | AP | billion US$2010/yr | Investment¦Energy Supply¦Electricity¦Coal
0 | 0.3585 | 0 | 0 | 0 | 0 | 0 | 0 | 0 | MESSAGEix-Pakistan 1 | World | AP | billion US$2010/yr | Investment¦Energy Supply¦Electricity¦Coal¦w/ CCS
0 | 1.0755 | 0 | 0 | 0 | 0 | 0 | 0 | 0 | MESSAGEix-Pakistan 1 | World | AP | billion US$2010/yr | Investment¦Energy Supply¦Electricity¦Coal¦w/o CCS
0 | 0 | 0 | 0 | 0 | 0 | 0 | 0 | 0 | MESSAGEix-Pakistan 1 | World | AP | billion US$2010/yr | Investment¦Energy Supply¦Electricity¦Electricity Storage
0.010534 | 1.8471 | 0.8003 | 0.76891 | 0.6126 | 0.017283 | 0.10596 | 0.64482 | 0.94797 | MESSAGEix-Pakistan 1 | World | AP | billion US$2010/yr | Investment¦Energy Supply¦Electricity¦Fossil
0 | 0.40142 | 0.78746 | 0.75473 | 0.59695 | 0 | 0.086874 | 0.62375 | 0.93513 | MESSAGEix-Pakistan 1 | World | AP | billion US$2010/yr | Investment¦Energy Supply¦Electricity¦Gas
0 | 0.015093 | 0 | 0 | 0 | 0 | 0 | 0 | 0 | MESSAGEix-Pakistan 1 | World | AP | billion US$2010/yr | Investment¦Energy Supply¦Electricity¦Gas¦w/ CCS
0 | 0.38633 | 0.78746 | 0.75473 | 0.59695 | 0 | 0.086874 | 0.62375 | 0.93513 | MESSAGEix-Pakistan 1 | World | AP | billion US$2010/yr | Investment¦Energy Supply¦Electricity¦Gas¦w/o CCS
0 | 0 | 0 | 0 | 0 | 0 | 0 | 0 | 0 | MESSAGEix-Pakistan 1 | World | AP | billion US$2010/yr | Investment¦Energy Supply¦Electricity¦Geothermal
0.80331 | 3.8625 | 0.93228 | 2.4219 | 7.2913 | 10.2441 | 11.8558 | 8.7265 | 13.6637 | MESSAGEix-Pakistan 1 | World | AP | billion US$2010/yr | Investment¦Energy Supply¦Electricity¦Hydro
0.80331 | 6.2401 | 0.93228 | 2.4219 | 7.2913 | 10.2441 | 11.8558 | 8.7265 | 13.6637 | MESSAGEix-Pakistan 1 | World | AP | billion US$2010/yr | Investment¦Energy Supply¦Electricity¦Non-Biomass Renewables
2.3191 | 6.2401 | 1.964 | 2.8113 | 7.2913 | 10.2441 | 11.8558 | 9.767 | 14.8064 | MESSAGEix-Pakistan 1 | World | AP | billion US$2010/yr | Investment¦Energy Supply¦Electricity¦Non-fossil
1.5158 | 0 | 1.0317 | 0.38949 | 0 | 0 | 0 | 1.0405 | 1.1428 | MESSAGEix-Pakistan 1 | World | AP | billion US$2010/yr | Investment¦Energy Supply¦Electricity¦Nuclear
0.010534 | 0.011631 | 0.012841 | 0.014178 | 0.015653 | 0.017283 | 0.019081 | 0.021067 | 0.01284 | MESSAGEix-Pakistan 1 | World | AP | billion US$2010/yr | Investment¦Energy Supply¦Electricity¦Oil
0.010534 | 0.011631 | 0.012841 | 0.014178 | 0.015653 | 0.017283 | 0.019081 | 0.021067 | 0.01284 | MESSAGEix-Pakistan 1 | World | AP | billion US$2010/yr | Investment¦Energy Supply¦Electricity¦Oil¦w/o CCS
0 | 0 | 0 | 0 | 0 | 0 | 0 | 0 | 0 | MESSAGEix-Pakistan 1 | World | AP | billion US$2010/yr | Investment¦Energy Supply¦Electricity¦Other
0 | 2.3777 | 0 | 0 | 0 | 0 | 0 | 0 | 0 | MESSAGEix-Pakistan 1 | World | AP | billion US$2010/yr | Investment¦Energy Supply¦Electricity¦Solar
0 | 2.3777 | 0 | 0 | 0 | 0 | 0 | 0 | 0 | MESSAGEix-Pakistan 1 | World | AP | billion US$2010/yr | Investment¦Energy Supply¦Electricity¦Solar¦CSP
0 | 0 | 0 | 0 | 0 | 0 | 0 | 0 | 0 | MESSAGEix-Pakistan 1 | World | AP | billion US$2010/yr | Investment¦Energy Supply¦Electricity¦Solar¦PV
1.4913 | 5.7531 | 4.9813 | 5.4756 | 6.7021 | 6.4632 | 8.8948 | 10.1302 | 15.6381 | MESSAGEix-Pakistan 1 | World | AP | billion US$2010/yr | Investment¦Energy Supply¦Electricity¦Transmission and Distribution
0 | 0 | 0 | 0 | 0 | 0 | 0 | 0 | 0 | MESSAGEix-Pakistan 1 | World | AP | billion US$2010/yr | Investment¦Energy Supply¦Electricity¦Wind
0 | 0 | 0 | 0 | 0 | 0 | 0 | 0 | 0 | MESSAGEix-Pakistan 1 | World | AP | billion US$2010/yr | Investment¦Energy Supply¦Electricity¦Wind¦Offshore
0 | 0 | 0 | 0 | 0 | 0 | 0 | 0 | 0 | MESSAGEix-Pakistan 1 | World | AP | billion US$2010/yr | Investment¦Energy Supply¦Electricity¦Wind¦Onshore
0.060761 | 0.055155 | 0 | 0 | 0 | 0 | 0 | 0 | 0 | MESSAGEix-Pakistan 1 | World | AP | billion US$2010/yr | Investment¦Energy Supply¦Extraction¦Coal
3.2448 | 4.8453 | 3.8802 | 5.4494 | 4.2648 | 5.311 | 4.2599 | 5.4954 | 3.468 | MESSAGEix-Pakistan 1 | World | AP | billion US$2010/yr | Investment¦Energy Supply¦Extraction¦Fossil
3.1841 | 4.7901 | 3.8802 | 5.4494 | 4.2648 | 5.311 | 4.2599 | 5.4954 | 3.468 | MESSAGEix-Pakistan 1 | World | AP | billion US$2010/yr | Investment¦Energy Supply¦Extraction¦Gas
3.1841 | 4.7901 | 3.8802 | 5.4494 | 4.2648 | 5.311 | 4.2599 | 5.4954 | 3.2156 | MESSAGEix-Pakistan 1 | World | AP | billion US$2010/yr | Investment¦Energy Supply¦Extraction¦Gas¦Conventional
0 | 0 | 0 | 0 | 0 | 0 | 0 | 0 | 0.25239 | MESSAGEix-Pakistan 1 | World | AP | billion US$2010/yr | Investment¦Energy Supply¦Extraction¦Gas¦Unconventional
0 | 0 | 0 | 0 | 0 | 0 | 0 | 0 | 0 | MESSAGEix-Pakistan 1 | World | AP | billion US$2010/yr | Investment¦Energy Supply¦Extraction¦Oil
0 | 0 | 0 | 0 | 0 | 0 | 0 | 0 | 0 | MESSAGEix-Pakistan 1 | World | AP | billion US$2010/yr | Investment¦Energy Supply¦Extraction¦Oil¦Conventional
0 | 0 | 0 | 0 | 0 | 0 | 0 | 0 | 0 | MESSAGEix-Pakistan 1 | World | AP | billion US$2010/yr | Investment¦Energy Supply¦Extraction¦Oil¦Unconventional
0.044074 | 0.044074 | 0 | 0.14558 | 0.034632 | 0.034632 | 0.034632 | 0.13578 | 0.038366 | MESSAGEix-Pakistan 1 | World | AP | billion US$2010/yr | Investment¦Energy Supply¦Extraction¦Uranium
0 | 0 | 0 | 0 | 0 | 0 | 0 | 0 | 0 | MESSAGEix-Pakistan 1 | World | AP | billion US$2010/yr | Investment¦Energy Supply¦Heat
2.2747 | 1.3565 | 0 | 0 | 0 | 0 | 0 | 0 | 0 | MESSAGEix-Pakistan 1 | World | AP | billion US$2010/yr | Investment¦Energy Supply¦Hydrogen
0.56545 | 1.331 | 0 | 0 | 0 | 0 | 0 | 0 | 0 | MESSAGEix-Pakistan 1 | World | AP | billion US$2010/yr | Investment¦Energy Supply¦Hydrogen¦Fossil
0.019965 | 0.025521 | 0 | 0 | 0 | 0 | 0 | 0 | 0 | MESSAGEix-Pakistan 1 | World | AP | billion US$2010/yr | Investment¦Energy Supply¦Hydrogen¦Other
1.6893 | 0 | 0 | 0 | 0 | 0 | 0 | 0 | 0 | MESSAGEix-Pakistan 1 | World | AP | billion US$2010/yr | Investment¦Energy Supply¦Hydrogen¦Renewable
1.4237 | 2.9585 | 0.20213 | 0.21179 | 0.29523 | 0.32657 | 0.39667 | 0.45772 | 0.45861 | MESSAGEix-Pakistan 1 | World | AP | billion US$2010/yr | Investment¦Energy Supply¦Liquids
0.69879 | 0 | 0 | 0 | 0 | 0 | 0 | 0 | 0.00931 | MESSAGEix-Pakistan 1 | World | AP | billion US$2010/yr | Investment¦Energy Supply¦Liquids¦Biomass
0.60903 | 2.8259 | 0 | 0 | 0 | 0 | 0.033689 | 0.0031972 | 0 | MESSAGEix-Pakistan 1 | World | AP | billion US$2010/yr | Investment¦Energy Supply¦Liquids¦Coal and Gas
0.11588 | 0.13258 | 0.20213 | 0.21179 | 0.29523 | 0.32657 | 0.36299 | 0.45452 | 0.4493 | MESSAGEix-Pakistan 1 | World | AP | billion US$2010/yr | Investment¦Energy Supply¦Liquids¦Oil
2.6767 | 0.94851 | 0.76517 | 0.16583 | 0.10345 | 0.20223 | 0.67401 | 0.2039 | 1.3729 | MESSAGEix-Pakistan 1 | World | AP | billion US$2010/yr | Investment¦Energy Supply¦Other
0 | 0 | 0 | 0 | 0 | 0 | 0 | 0 | 0 | MESSAGEix-Pakistan 1 | World | AP | billion US$2010/yr | Investment¦Energy Supply¦Other¦Gases¦Other
0 | 0 | 0 | 0 | 0 | 0 | 0 | 0 | 0 | MESSAGEix-Pakistan 1 | World | AP | billion US$2010/yr | Investment¦Energy Supply¦Other¦Gases¦Production
2.5853 | 0.8923 | 0.70763 | 0.083007 | 0 | 0.10298 | 0.55598 | 0.092539 | 1.3729 | MESSAGEix-Pakistan 1 | World | AP | billion US$2010/yr | Investment¦Energy Supply¦Other¦Gases¦Transmission and Distribution
0 | 0 | 0 | 0 | 0 | 0 | 0 | 0 | 0 | MESSAGEix-Pakistan 1 | World | AP | billion US$2010/yr | Investment¦Energy Supply¦Other¦Liquids¦Oil¦Other
0 | 0 | 0 | 0 | 0 | 0 | 0 | 0 | 0 | MESSAGEix-Pakistan 1 | World | AP | billion US$2010/yr | Investment¦Energy Supply¦Other¦Liquids¦Oil¦Transmission and Distribution
0 | 0 | 0 | 0 | 0 | 0 | 0 | 0 | 0 | MESSAGEix-Pakistan 1 | World | AP | billion US$2010/yr | Investment¦Energy Supply¦Other¦Other
0 | 0 | 0 | 0 | 0 | 0 | 0 | 0 | 0 | MESSAGEix-Pakistan 1 | World | AP | billion US$2010/yr | Investment¦Energy Supply¦Other¦Solids¦Biomass¦Transmission and Distribution
0 | 0 | 0 | 0 | 0 | 0 | 0 | 0 | 0 | MESSAGEix-Pakistan 1 | World | AP | billion US$2010/yr | Investment¦Energy Supply¦Other¦Solids¦Coal¦Other
0.091458 | 0.05621 | 0.057535 | 0.082823 | 0.10345 | 0.099248 | 0.11803 | 0.11136 | 0 | MESSAGEix-Pakistan 1 | World | AP | billion US$2010/yr | Investment¦Energy Supply¦Other¦Solids¦Coal¦Transmission and Distribution
0 | 0 | 0 | 0 | 0 | 0 | 0 | 0 | 0 | MESSAGEix-Pakistan 1 | R12_PAK | AP | km3/yr | Water Consumption
0 | 0 | 0 | 0 | 0 | 0 | 0 | 0 | 0 | MESSAGEix-Pakistan 1 | R12_PAK | AP | km3/yr | Water Consumption¦Electricity
0 | 0 | 0 | 0 | 0 | 0 | 0 | 0 | 0 | MESSAGEix-Pakistan 1 | R12_PAK | AP | km3/yr | Water Consumption¦Electricity¦Biomass
0 | 0 | 0 | 0 | 0 | 0 | 0 | 0 | 0 | MESSAGEix-Pakistan 1 | R12_PAK | AP | km3/yr | Water Consumption¦Electricity¦Biomass¦w/ CCS
0 | 0 | 0 | 0 | 0 | 0 | 0 | 0 | 0 | MESSAGEix-Pakistan 1 | R12_PAK | AP | km3/yr | Water Consumption¦Electricity¦Biomass¦w/o CCS
0 | 0 | 0 | 0 | 0 | 0 | 0 | 0 | 0 | MESSAGEix-Pakistan 1 | R12_PAK | AP | km3/yr | Water Consumption¦Electricity¦Coal
0 | 0 | 0 | 0 | 0 | 0 | 0 | 0 | 0 | MESSAGEix-Pakistan 1 | R12_PAK | AP | km3/yr | Water Consumption¦Electricity¦Coal¦w/ CCS
0 | 0 | 0 | 0 | 0 | 0 | 0 | 0 | 0 | MESSAGEix-Pakistan 1 | R12_PAK | AP | km3/yr | Water Consumption¦Electricity¦Coal¦w/o CCS
0 | 0 | 0 | 0 | 0 | 0 | 0 | 0 | 0 | MESSAGEix-Pakistan 1 | R12_PAK | AP | km3/yr | Water Consumption¦Electricity¦Dry Cooling
0 | 0 | 0 | 0 | 0 | 0 | 0 | 0 | 0 | MESSAGEix-Pakistan 1 | R12_PAK | AP | km3/yr | Water Consumption¦Electricity¦Fossil
0 | 0 | 0 | 0 | 0 | 0 | 0 | 0 | 0 | MESSAGEix-Pakistan 1 | R12_PAK | AP | km3/yr | Water Consumption¦Electricity¦Fossil¦w/ CCS
0 | 0 | 0 | 0 | 0 | 0 | 0 | 0 | 0 | MESSAGEix-Pakistan 1 | R12_PAK | AP | km3/yr | Water Consumption¦Electricity¦Fossil¦w/o CCS
0 | 0 | 0 | 0 | 0 | 0 | 0 | 0 | 0 | MESSAGEix-Pakistan 1 | R12_PAK | AP | km3/yr | Water Consumption¦Electricity¦Gas
0 | 0 | 0 | 0 | 0 | 0 | 0 | 0 | 0 | MESSAGEix-Pakistan 1 | R12_PAK | AP | km3/yr | Water Consumption¦Electricity¦Gas¦w/ CCS
0 | 0 | 0 | 0 | 0 | 0 | 0 | 0 | 0 | MESSAGEix-Pakistan 1 | R12_PAK | AP | km3/yr | Water Consumption¦Electricity¦Gas¦w/o CCS
0 | 0 | 0 | 0 | 0 | 0 | 0 | 0 | 0 | MESSAGEix-Pakistan 1 | R12_PAK | AP | km3/yr | Water Consumption¦Electricity¦Geothermal
0 | 0 | 0 | 0 | 0 | 0 | 0 | 0 | 0 | MESSAGEix-Pakistan 1 | R12_PAK | AP | km3/yr | Water Consumption¦Electricity¦Hydro
0 | 0 | 0 | 0 | 0 | 0 | 0 | 0 | 0 | MESSAGEix-Pakistan 1 | R12_PAK | AP | km3/yr | Water Consumption¦Electricity¦Non-Biomass Renewables
0 | 0 | 0 | 0 | 0 | 0 | 0 | 0 | 0 | MESSAGEix-Pakistan 1 | R12_PAK | AP | km3/yr | Water Consumption¦Electricity¦Nuclear
0 | 0 | 0 | 0 | 0 | 0 | 0 | 0 | 0 | MESSAGEix-Pakistan 1 | R12_PAK | AP | km3/yr | Water Consumption¦Electricity¦Oil
0 | 0 | 0 | 0 | 0 | 0 | 0 | 0 | 0 | MESSAGEix-Pakistan 1 | R12_PAK | AP | km3/yr | Water Consumption¦Electricity¦Once Through
0 | 0 | 0 | 0 | 0 | 0 | 0 | 0 | 0 | MESSAGEix-Pakistan 1 | R12_PAK | AP | km3/yr | Water Consumption¦Electricity¦Other
0 | 0 | 0 | 0 | 0 | 0 | 0 | 0 | 0 | MESSAGEix-Pakistan 1 | R12_PAK | AP | km3/yr | Water Consumption¦Electricity¦Sea Cooling
0 | 0 | 0 | 0 | 0 | 0 | 0 | 0 | 0 | MESSAGEix-Pakistan 1 | R12_PAK | AP | km3/yr | Water Consumption¦Electricity¦Solar
0 | 0 | 0 | 0 | 0 | 0 | 0 | 0 | 0 | MESSAGEix-Pakistan 1 | R12_PAK | AP | km3/yr | Water Consumption¦Electricity¦Solar¦CSP
0 | 0 | 0 | 0 | 0 | 0 | 0 | 0 | 0 | MESSAGEix-Pakistan 1 | R12_PAK | AP | km3/yr | Water Consumption¦Electricity¦Solar¦PV
0 | 0 | 0 | 0 | 0 | 0 | 0 | 0 | 0 | MESSAGEix-Pakistan 1 | R12_PAK | AP | km3/yr | Water Consumption¦Electricity¦Wet Tower
0 | 0 | 0 | 0 | 0 | 0 | 0 | 0 | 0 | MESSAGEix-Pakistan 1 | R12_PAK | AP | km3/yr | Water Consumption¦Electricity¦Wind
0 | 0 | 0 | 0 | 0 | 0 | 0 | 0 | 0 | MESSAGEix-Pakistan 1 | R12_PAK | AP | km3/yr | Water Consumption¦Extraction
0 | 0 | 0 | 0 | 0 | 0 | 0 | 0 | 0 | MESSAGEix-Pakistan 1 | R12_PAK | AP | km3/yr | Water Consumption¦Extraction¦Coal
0 | 0 | 0 | 0 | 0 | 0 | 0 | 0 | 0 | MESSAGEix-Pakistan 1 | R12_PAK | AP | km3/yr | Water Consumption¦Extraction¦Gas
0 | 0 | 0 | 0 | 0 | 0 | 0 | 0 | 0 | MESSAGEix-Pakistan 1 | R12_PAK | AP | km3/yr | Water Consumption¦Extraction¦Oil
0 | 0 | 0 | 0 | 0 | 0 | 0 | 0 | 0 | MESSAGEix-Pakistan 1 | R12_PAK | AP | km3/yr | Water Consumption¦Extraction¦Uranium
0 | 0 | 0 | 0 | 0 | 0 | 0 | 0 | 0 | MESSAGEix-Pakistan 1 | R12_PAK | AP | km3/yr | Water Consumption¦Gases
0 | 0 | 0 | 0 | 0 | 0 | 0 | 0 | 0 | MESSAGEix-Pakistan 1 | R12_PAK | AP | km3/yr | Water Consumption¦Gases¦Biomass
0 | 0 | 0 | 0 | 0 | 0 | 0 | 0 | 0 | MESSAGEix-Pakistan 1 | R12_PAK | AP | km3/yr | Water Consumption¦Gases¦Coal
0 | 0 | 0 | 0 | 0 | 0 | 0 | 0 | 0 | MESSAGEix-Pakistan 1 | R12_PAK | AP | km3/yr | Water Consumption¦Heat
0 | 0 | 0 | 0 | 0 | 0 | 0 | 0 | 0 | MESSAGEix-Pakistan 1 | R12_PAK | AP | km3/yr | Water Consumption¦Heat¦Biomass
0 | 0 | 0 | 0 | 0 | 0 | 0 | 0 | 0 | MESSAGEix-Pakistan 1 | R12_PAK | AP | km3/yr | Water Consumption¦Heat¦Coal
0 | 0 | 0 | 0 | 0 | 0 | 0 | 0 | 0 | MESSAGEix-Pakistan 1 | R12_PAK | AP | km3/yr | Water Consumption¦Heat¦Gas
0 | 0 | 0 | 0 | 0 | 0 | 0 | 0 | 0 | MESSAGEix-Pakistan 1 | R12_PAK | AP | km3/yr | Water Consumption¦Heat¦Geothermal
0 | 0 | 0 | 0 | 0 | 0 | 0 | 0 | 0 | MESSAGEix-Pakistan 1 | R12_PAK | AP | km3/yr | Water Consumption¦Heat¦Oil
0 | 0 | 0 | 0 | 0 | 0 | 0 | 0 | 0 | MESSAGEix-Pakistan 1 | R12_PAK | AP | km3/yr | Water Consumption¦Heat¦Other
0 | 0 | 0 | 0 | 0 | 0 | 0 | 0 | 0 | MESSAGEix-Pakistan 1 | R12_PAK | AP | km3/yr | Water Consumption¦Hydrogen
0 | 0 | 0 | 0 | 0 | 0 | 0 | 0 | 0 | MESSAGEix-Pakistan 1 | R12_PAK | AP | km3/yr | Water Consumption¦Hydrogen¦Biomass
0 | 0 | 0 | 0 | 0 | 0 | 0 | 0 | 0 | MESSAGEix-Pakistan 1 | R12_PAK | AP | km3/yr | Water Consumption¦Hydrogen¦Biomass¦w/ CCS
0 | 0 | 0 | 0 | 0 | 0 | 0 | 0 | 0 | MESSAGEix-Pakistan 1 | R12_PAK | AP | km3/yr | Water Consumption¦Hydrogen¦Biomass¦w/o CCS
0 | 0 | 0 | 0 | 0 | 0 | 0 | 0 | 0 | MESSAGEix-Pakistan 1 | R12_PAK | AP | km3/yr | Water Consumption¦Hydrogen¦Coal
0 | 0 | 0 | 0 | 0 | 0 | 0 | 0 | 0 | MESSAGEix-Pakistan 1 | R12_PAK | AP | km3/yr | Water Consumption¦Hydrogen¦Coal¦w/ CCS
0 | 0 | 0 | 0 | 0 | 0 | 0 | 0 | 0 | MESSAGEix-Pakistan 1 | R12_PAK | AP | km3/yr | Water Consumption¦Hydrogen¦Coal¦w/o CCS
0 | 0 | 0 | 0 | 0 | 0 | 0 | 0 | 0 | MESSAGEix-Pakistan 1 | R12_PAK | AP | km3/yr | Water Consumption¦Hydrogen¦Electricity
0 | 0 | 0 | 0 | 0 | 0 | 0 | 0 | 0 | MESSAGEix-Pakistan 1 | R12_PAK | AP | km3/yr | Water Consumption¦Hydrogen¦Fossil
0 | 0 | 0 | 0 | 0 | 0 | 0 | 0 | 0 | MESSAGEix-Pakistan 1 | R12_PAK | AP | km3/yr | Water Consumption¦Hydrogen¦Fossil¦w/ CCS
0 | 0 | 0 | 0 | 0 | 0 | 0 | 0 | 0 | MESSAGEix-Pakistan 1 | R12_PAK | AP | km3/yr | Water Consumption¦Hydrogen¦Fossil¦w/o CCS
0 | 0 | 0 | 0 | 0 | 0 | 0 | 0 | 0 | MESSAGEix-Pakistan 1 | R12_PAK | AP | km3/yr | Water Consumption¦Hydrogen¦Gas
0 | 0 | 0 | 0 | 0 | 0 | 0 | 0 | 0 | MESSAGEix-Pakistan 1 | R12_PAK | AP | km3/yr | Water Consumption¦Hydrogen¦Gas¦w/ CCS
0 | 0 | 0 | 0 | 0 | 0 | 0 | 0 | 0 | MESSAGEix-Pakistan 1 | R12_PAK | AP | km3/yr | Water Consumption¦Hydrogen¦Gas¦w/o CCS
0 | 0 | 0 | 0 | 0 | 0 | 0 | 0 | 0 | MESSAGEix-Pakistan 1 | R12_PAK | AP | km3/yr | Water Consumption¦Irrigation
0 | 0 | 0 | 0 | 0 | 0 | 0 | 0 | 0 | MESSAGEix-Pakistan 1 | R12_PAK | AP | km3/yr | Water Consumption¦Liquids
0 | 0 | 0 | 0 | 0 | 0 | 0 | 0 | 0 | MESSAGEix-Pakistan 1 | R12_PAK | AP | km3/yr | Water Consumption¦Liquids¦Biomass
0 | 0 | 0 | 0 | 0 | 0 | 0 | 0 | 0 | MESSAGEix-Pakistan 1 | R12_PAK | AP | km3/yr | Water Consumption¦Liquids¦Biomass¦w/ CCS
0 | 0 | 0 | 0 | 0 | 0 | 0 | 0 | 0 | MESSAGEix-Pakistan 1 | R12_PAK | AP | km3/yr | Water Consumption¦Liquids¦Biomass¦w/o CCS
0 | 0 | 0 | 0 | 0 | 0 | 0 | 0 | 0 | MESSAGEix-Pakistan 1 | R12_PAK | AP | km3/yr | Water Consumption¦Liquids¦Coal
0 | 0 | 0 | 0 | 0 | 0 | 0 | 0 | 0 | MESSAGEix-Pakistan 1 | R12_PAK | AP | km3/yr | Water Consumption¦Liquids¦Coal¦w/ CCS
0 | 0 | 0 | 0 | 0 | 0 | 0 | 0 | 0 | MESSAGEix-Pakistan 1 | R12_PAK | AP | km3/yr | Water Consumption¦Liquids¦Coal¦w/o CCS
0 | 0 | 0 | 0 | 0 | 0 | 0 | 0 | 0 | MESSAGEix-Pakistan 1 | R12_PAK | AP | km3/yr | Water Consumption¦Liquids¦Fossil
0 | 0 | 0 | 0 | 0 | 0 | 0 | 0 | 0 | MESSAGEix-Pakistan 1 | R12_PAK | AP | km3/yr | Water Consumption¦Liquids¦Fossil¦w/ CCS
0 | 0 | 0 | 0 | 0 | 0 | 0 | 0 | 0 | MESSAGEix-Pakistan 1 | R12_PAK | AP | km3/yr | Water Consumption¦Liquids¦Fossil¦w/o CCS
0 | 0 | 0 | 0 | 0 | 0 | 0 | 0 | 0 | MESSAGEix-Pakistan 1 | R12_PAK | AP | km3/yr | Water Consumption¦Liquids¦Gas
0 | 0 | 0 | 0 | 0 | 0 | 0 | 0 | 0 | MESSAGEix-Pakistan 1 | R12_PAK | AP | km3/yr | Water Consumption¦Liquids¦Gas¦w/ CCS
0 | 0 | 0 | 0 | 0 | 0 | 0 | 0 | 0 | MESSAGEix-Pakistan 1 | R12_PAK | AP | km3/yr | Water Consumption¦Liquids¦Gas¦w/o CCS
0 | 0 | 0 | 0 | 0 | 0 | 0 | 0 | 0 | MESSAGEix-Pakistan 1 | R12_PAK | AP | km3/yr | Water Consumption¦Liquids¦Oil
0 | 0 | 0 | 0 | 0 | 0 | 0 | 0 | 0 | MESSAGEix-Pakistan 1 | World | AP | km3/yr | Water Consumption
0 | 0 | 0 | 0 | 0 | 0 | 0 | 0 | 0 | MESSAGEix-Pakistan 1 | World | AP | km3/yr | Water Consumption¦Electricity
0 | 0 | 0 | 0 | 0 | 0 | 0 | 0 | 0 | MESSAGEix-Pakistan 1 | World | AP | km3/yr | Water Consumption¦Electricity¦Biomass
0 | 0 | 0 | 0 | 0 | 0 | 0 | 0 | 0 | MESSAGEix-Pakistan 1 | World | AP | km3/yr | Water Consumption¦Electricity¦Biomass¦w/ CCS
0 | 0 | 0 | 0 | 0 | 0 | 0 | 0 | 0 | MESSAGEix-Pakistan 1 | World | AP | km3/yr | Water Consumption¦Electricity¦Biomass¦w/o CCS
0 | 0 | 0 | 0 | 0 | 0 | 0 | 0 | 0 | MESSAGEix-Pakistan 1 | World | AP | km3/yr | Water Consumption¦Electricity¦Coal
0 | 0 | 0 | 0 | 0 | 0 | 0 | 0 | 0 | MESSAGEix-Pakistan 1 | World | AP | km3/yr | Water Consumption¦Electricity¦Coal¦w/ CCS
0 | 0 | 0 | 0 | 0 | 0 | 0 | 0 | 0 | MESSAGEix-Pakistan 1 | World | AP | km3/yr | Water Consumption¦Electricity¦Coal¦w/o CCS
0 | 0 | 0 | 0 | 0 | 0 | 0 | 0 | 0 | MESSAGEix-Pakistan 1 | World | AP | km3/yr | Water Consumption¦Electricity¦Dry Cooling
0 | 0 | 0 | 0 | 0 | 0 | 0 | 0 | 0 | MESSAGEix-Pakistan 1 | World | AP | km3/yr | Water Consumption¦Electricity¦Fossil
0 | 0 | 0 | 0 | 0 | 0 | 0 | 0 | 0 | MESSAGEix-Pakistan 1 | World | AP | km3/yr | Water Consumption¦Electricity¦Fossil¦w/ CCS
0 | 0 | 0 | 0 | 0 | 0 | 0 | 0 | 0 | MESSAGEix-Pakistan 1 | World | AP | km3/yr | Water Consumption¦Electricity¦Fossil¦w/o CCS
0 | 0 | 0 | 0 | 0 | 0 | 0 | 0 | 0 | MESSAGEix-Pakistan 1 | World | AP | km3/yr | Water Consumption¦Electricity¦Gas
0 | 0 | 0 | 0 | 0 | 0 | 0 | 0 | 0 | MESSAGEix-Pakistan 1 | World | AP | km3/yr | Water Consumption¦Electricity¦Gas¦w/ CCS
0 | 0 | 0 | 0 | 0 | 0 | 0 | 0 | 0 | MESSAGEix-Pakistan 1 | World | AP | km3/yr | Water Consumption¦Electricity¦Gas¦w/o CCS
0 | 0 | 0 | 0 | 0 | 0 | 0 | 0 | 0 | MESSAGEix-Pakistan 1 | World | AP | km3/yr | Water Consumption¦Electricity¦Geothermal
0 | 0 | 0 | 0 | 0 | 0 | 0 | 0 | 0 | MESSAGEix-Pakistan 1 | World | AP | km3/yr | Water Consumption¦Electricity¦Hydro
0 | 0 | 0 | 0 | 0 | 0 | 0 | 0 | 0 | MESSAGEix-Pakistan 1 | World | AP | km3/yr | Water Consumption¦Electricity¦Non-Biomass Renewables
0 | 0 | 0 | 0 | 0 | 0 | 0 | 0 | 0 | MESSAGEix-Pakistan 1 | World | AP | km3/yr | Water Consumption¦Electricity¦Nuclear
0 | 0 | 0 | 0 | 0 | 0 | 0 | 0 | 0 | MESSAGEix-Pakistan 1 | World | AP | km3/yr | Water Consumption¦Electricity¦Oil
0 | 0 | 0 | 0 | 0 | 0 | 0 | 0 | 0 | MESSAGEix-Pakistan 1 | World | AP | km3/yr | Water Consumption¦Electricity¦Once Through
0 | 0 | 0 | 0 | 0 | 0 | 0 | 0 | 0 | MESSAGEix-Pakistan 1 | World | AP | km3/yr | Water Consumption¦Electricity¦Other
0 | 0 | 0 | 0 | 0 | 0 | 0 | 0 | 0 | MESSAGEix-Pakistan 1 | World | AP | km3/yr | Water Consumption¦Electricity¦Sea Cooling
0 | 0 | 0 | 0 | 0 | 0 | 0 | 0 | 0 | MESSAGEix-Pakistan 1 | World | AP | km3/yr | Water Consumption¦Electricity¦Solar
0 | 0 | 0 | 0 | 0 | 0 | 0 | 0 | 0 | MESSAGEix-Pakistan 1 | World | AP | km3/yr | Water Consumption¦Electricity¦Solar¦CSP
0 | 0 | 0 | 0 | 0 | 0 | 0 | 0 | 0 | MESSAGEix-Pakistan 1 | World | AP | km3/yr | Water Consumption¦Electricity¦Solar¦PV
0 | 0 | 0 | 0 | 0 | 0 | 0 | 0 | 0 | MESSAGEix-Pakistan 1 | World | AP | km3/yr | Water Consumption¦Electricity¦Wet Tower
0 | 0 | 0 | 0 | 0 | 0 | 0 | 0 | 0 | MESSAGEix-Pakistan 1 | World | AP | km3/yr | Water Consumption¦Electricity¦Wind
0 | 0 | 0 | 0 | 0 | 0 | 0 | 0 | 0 | MESSAGEix-Pakistan 1 | World | AP | km3/yr | Water Consumption¦Extraction
0 | 0 | 0 | 0 | 0 | 0 | 0 | 0 | 0 | MESSAGEix-Pakistan 1 | World | AP | km3/yr | Water Consumption¦Extraction¦Coal
0 | 0 | 0 | 0 | 0 | 0 | 0 | 0 | 0 | MESSAGEix-Pakistan 1 | World | AP | km3/yr | Water Consumption¦Extraction¦Gas
0 | 0 | 0 | 0 | 0 | 0 | 0 | 0 | 0 | MESSAGEix-Pakistan 1 | World | AP | km3/yr | Water Consumption¦Extraction¦Oil
0 | 0 | 0 | 0 | 0 | 0 | 0 | 0 | 0 | MESSAGEix-Pakistan 1 | World | AP | km3/yr | Water Consumption¦Extraction¦Uranium
0 | 0 | 0 | 0 | 0 | 0 | 0 | 0 | 0 | MESSAGEix-Pakistan 1 | World | AP | km3/yr | Water Consumption¦Gases
0 | 0 | 0 | 0 | 0 | 0 | 0 | 0 | 0 | MESSAGEix-Pakistan 1 | World | AP | km3/yr | Water Consumption¦Gases¦Biomass
0 | 0 | 0 | 0 | 0 | 0 | 0 | 0 | 0 | MESSAGEix-Pakistan 1 | World | AP | km3/yr | Water Consumption¦Gases¦Coal
0 | 0 | 0 | 0 | 0 | 0 | 0 | 0 | 0 | MESSAGEix-Pakistan 1 | World | AP | km3/yr | Water Consumption¦Heat
0 | 0 | 0 | 0 | 0 | 0 | 0 | 0 | 0 | MESSAGEix-Pakistan 1 | World | AP | km3/yr | Water Consumption¦Heat¦Biomass
0 | 0 | 0 | 0 | 0 | 0 | 0 | 0 | 0 | MESSAGEix-Pakistan 1 | World | AP | km3/yr | Water Consumption¦Heat¦Coal
0 | 0 | 0 | 0 | 0 | 0 | 0 | 0 | 0 | MESSAGEix-Pakistan 1 | World | AP | km3/yr | Water Consumption¦Heat¦Gas
0 | 0 | 0 | 0 | 0 | 0 | 0 | 0 | 0 | MESSAGEix-Pakistan 1 | World | AP | km3/yr | Water Consumption¦Heat¦Geothermal
0 | 0 | 0 | 0 | 0 | 0 | 0 | 0 | 0 | MESSAGEix-Pakistan 1 | World | AP | km3/yr | Water Consumption¦Heat¦Oil
0 | 0 | 0 | 0 | 0 | 0 | 0 | 0 | 0 | MESSAGEix-Pakistan 1 | World | AP | km3/yr | Water Consumption¦Heat¦Other
0 | 0 | 0 | 0 | 0 | 0 | 0 | 0 | 0 | MESSAGEix-Pakistan 1 | World | AP | km3/yr | Water Consumption¦Hydrogen
0 | 0 | 0 | 0 | 0 | 0 | 0 | 0 | 0 | MESSAGEix-Pakistan 1 | World | AP | km3/yr | Water Consumption¦Hydrogen¦Biomass
0 | 0 | 0 | 0 | 0 | 0 | 0 | 0 | 0 | MESSAGEix-Pakistan 1 | World | AP | km3/yr | Water Consumption¦Hydrogen¦Biomass¦w/ CCS
0 | 0 | 0 | 0 | 0 | 0 | 0 | 0 | 0 | MESSAGEix-Pakistan 1 | World | AP | km3/yr | Water Consumption¦Hydrogen¦Biomass¦w/o CCS
0 | 0 | 0 | 0 | 0 | 0 | 0 | 0 | 0 | MESSAGEix-Pakistan 1 | World | AP | km3/yr | Water Consumption¦Hydrogen¦Coal
0 | 0 | 0 | 0 | 0 | 0 | 0 | 0 | 0 | MESSAGEix-Pakistan 1 | World | AP | km3/yr | Water Consumption¦Hydrogen¦Coal¦w/ CCS
0 | 0 | 0 | 0 | 0 | 0 | 0 | 0 | 0 | MESSAGEix-Pakistan 1 | World | AP | km3/yr | Water Consumption¦Hydrogen¦Coal¦w/o CCS
0 | 0 | 0 | 0 | 0 | 0 | 0 | 0 | 0 | MESSAGEix-Pakistan 1 | World | AP | km3/yr | Water Consumption¦Hydrogen¦Electricity
0 | 0 | 0 | 0 | 0 | 0 | 0 | 0 | 0 | MESSAGEix-Pakistan 1 | World | AP | km3/yr | Water Consumption¦Hydrogen¦Fossil
0 | 0 | 0 | 0 | 0 | 0 | 0 | 0 | 0 | MESSAGEix-Pakistan 1 | World | AP | km3/yr | Water Consumption¦Hydrogen¦Fossil¦w/ CCS
0 | 0 | 0 | 0 | 0 | 0 | 0 | 0 | 0 | MESSAGEix-Pakistan 1 | World | AP | km3/yr | Water Consumption¦Hydrogen¦Fossil¦w/o CCS
0 | 0 | 0 | 0 | 0 | 0 | 0 | 0 | 0 | MESSAGEix-Pakistan 1 | World | AP | km3/yr | Water Consumption¦Hydrogen¦Gas
0 | 0 | 0 | 0 | 0 | 0 | 0 | 0 | 0 | MESSAGEix-Pakistan 1 | World | AP | km3/yr | Water Consumption¦Hydrogen¦Gas¦w/ CCS
0 | 0 | 0 | 0 | 0 | 0 | 0 | 0 | 0 | MESSAGEix-Pakistan 1 | World | AP | km3/yr | Water Consumption¦Hydrogen¦Gas¦w/o CCS
0 | 0 | 0 | 0 | 0 | 0 | 0 | 0 | 0 | MESSAGEix-Pakistan 1 | World | AP | km3/yr | Water Consumption¦Irrigation
0 | 0 | 0 | 0 | 0 | 0 | 0 | 0 | 0 | MESSAGEix-Pakistan 1 | World | AP | km3/yr | Water Consumption¦Liquids
0 | 0 | 0 | 0 | 0 | 0 | 0 | 0 | 0 | MESSAGEix-Pakistan 1 | World | AP | km3/yr | Water Consumption¦Liquids¦Biomass
0 | 0 | 0 | 0 | 0 | 0 | 0 | 0 | 0 | MESSAGEix-Pakistan 1 | World | AP | km3/yr | Water Consumption¦Liquids¦Biomass¦w/ CCS
0 | 0 | 0 | 0 | 0 | 0 | 0 | 0 | 0 | MESSAGEix-Pakistan 1 | World | AP | km3/yr | Water Consumption¦Liquids¦Biomass¦w/o CCS
0 | 0 | 0 | 0 | 0 | 0 | 0 | 0 | 0 | MESSAGEix-Pakistan 1 | World | AP | km3/yr | Water Consumption¦Liquids¦Coal
0 | 0 | 0 | 0 | 0 | 0 | 0 | 0 | 0 | MESSAGEix-Pakistan 1 | World | AP | km3/yr | Water Consumption¦Liquids¦Coal¦w/ CCS
0 | 0 | 0 | 0 | 0 | 0 | 0 | 0 | 0 | MESSAGEix-Pakistan 1 | World | AP | km3/yr | Water Consumption¦Liquids¦Coal¦w/o CCS
0 | 0 | 0 | 0 | 0 | 0 | 0 | 0 | 0 | MESSAGEix-Pakistan 1 | World | AP | km3/yr | Water Consumption¦Liquids¦Fossil
0 | 0 | 0 | 0 | 0 | 0 | 0 | 0 | 0 | MESSAGEix-Pakistan 1 | World | AP | km3/yr | Water Consumption¦Liquids¦Fossil¦w/ CCS
0 | 0 | 0 | 0 | 0 | 0 | 0 | 0 | 0 | MESSAGEix-Pakistan 1 | World | AP | km3/yr | Water Consumption¦Liquids¦Fossil¦w/o CCS
0 | 0 | 0 | 0 | 0 | 0 | 0 | 0 | 0 | MESSAGEix-Pakistan 1 | World | AP | km3/yr | Water Consumption¦Liquids¦Gas
0 | 0 | 0 | 0 | 0 | 0 | 0 | 0 | 0 | MESSAGEix-Pakistan 1 | World | AP | km3/yr | Water Consumption¦Liquids¦Gas¦w/ CCS
0 | 0 | 0 | 0 | 0 | 0 | 0 | 0 | 0 | MESSAGEix-Pakistan 1 | World | AP | km3/yr | Water Consumption¦Liquids¦Gas¦w/o CCS
0 | 0 | 0 | 0 | 0 | 0 | 0 | 0 | 0 | MESSAGEix-Pakistan 1 | World | AP | km3/yr | Water Consumption¦Liquids¦Oil
0 | 0 | 0 | 0 | 0 | 0 | 0 | 0 | 0 | MESSAGEix-Pakistan 1 | R12_PAK | AP | km3/yr | Water Withdrawal
0 | 0 | 0 | 0 | 0 | 0 | 0 | 0 | 0 | MESSAGEix-Pakistan 1 | R12_PAK | AP | km3/yr | Water Withdrawal¦Electricity
0 | 0 | 0 | 0 | 0 | 0 | 0 | 0 | 0 | MESSAGEix-Pakistan 1 | R12_PAK | AP | km3/yr | Water Withdrawal¦Electricity¦Biomass
0 | 0 | 0 | 0 | 0 | 0 | 0 | 0 | 0 | MESSAGEix-Pakistan 1 | R12_PAK | AP | km3/yr | Water Withdrawal¦Electricity¦Biomass¦w/ CCS
0 | 0 | 0 | 0 | 0 | 0 | 0 | 0 | 0 | MESSAGEix-Pakistan 1 | R12_PAK | AP | km3/yr | Water Withdrawal¦Electricity¦Biomass¦w/o CCS
0 | 0 | 0 | 0 | 0 | 0 | 0 | 0 | 0 | MESSAGEix-Pakistan 1 | R12_PAK | AP | km3/yr | Water Withdrawal¦Electricity¦Coal
0 | 0 | 0 | 0 | 0 | 0 | 0 | 0 | 0 | MESSAGEix-Pakistan 1 | R12_PAK | AP | km3/yr | Water Withdrawal¦Electricity¦Coal¦w/ CCS
0 | 0 | 0 | 0 | 0 | 0 | 0 | 0 | 0 | MESSAGEix-Pakistan 1 | R12_PAK | AP | km3/yr | Water Withdrawal¦Electricity¦Coal¦w/o CCS
0 | 0 | 0 | 0 | 0 | 0 | 0 | 0 | 0 | MESSAGEix-Pakistan 1 | R12_PAK | AP | km3/yr | Water Withdrawal¦Electricity¦Dry Cooling
0 | 0 | 0 | 0 | 0 | 0 | 0 | 0 | 0 | MESSAGEix-Pakistan 1 | R12_PAK | AP | km3/yr | Water Withdrawal¦Electricity¦Fossil¦w/ CCS
0 | 0 | 0 | 0 | 0 | 0 | 0 | 0 | 0 | MESSAGEix-Pakistan 1 | R12_PAK | AP | km3/yr | Water Withdrawal¦Electricity¦Fossil¦w/o CCS
0 | 0 | 0 | 0 | 0 | 0 | 0 | 0 | 0 | MESSAGEix-Pakistan 1 | R12_PAK | AP | km3/yr | Water Withdrawal¦Electricity¦Gas
0 | 0 | 0 | 0 | 0 | 0 | 0 | 0 | 0 | MESSAGEix-Pakistan 1 | R12_PAK | AP | km3/yr | Water Withdrawal¦Electricity¦Gas¦w/ CCS
0 | 0 | 0 | 0 | 0 | 0 | 0 | 0 | 0 | MESSAGEix-Pakistan 1 | R12_PAK | AP | km3/yr | Water Withdrawal¦Electricity¦Gas¦w/o CCS
0 | 0 | 0 | 0 | 0 | 0 | 0 | 0 | 0 | MESSAGEix-Pakistan 1 | R12_PAK | AP | km3/yr | Water Withdrawal¦Electricity¦Geothermal
0 | 0 | 0 | 0 | 0 | 0 | 0 | 0 | 0 | MESSAGEix-Pakistan 1 | R12_PAK | AP | km3/yr | Water Withdrawal¦Electricity¦Hydro
0 | 0 | 0 | 0 | 0 | 0 | 0 | 0 | 0 | MESSAGEix-Pakistan 1 | R12_PAK | AP | km3/yr | Water Withdrawal¦Electricity¦Non-Biomass Renewables
0 | 0 | 0 | 0 | 0 | 0 | 0 | 0 | 0 | MESSAGEix-Pakistan 1 | R12_PAK | AP | km3/yr | Water Withdrawal¦Electricity¦Nuclear
0 | 0 | 0 | 0 | 0 | 0 | 0 | 0 | 0 | MESSAGEix-Pakistan 1 | R12_PAK | AP | km3/yr | Water Withdrawal¦Electricity¦Oil
0 | 0 | 0 | 0 | 0 | 0 | 0 | 0 | 0 | MESSAGEix-Pakistan 1 | R12_PAK | AP | km3/yr | Water Withdrawal¦Electricity¦Once Through
0 | 0 | 0 | 0 | 0 | 0 | 0 | 0 | 0 | MESSAGEix-Pakistan 1 | R12_PAK | AP | km3/yr | Water Withdrawal¦Electricity¦Other
0 | 0 | 0 | 0 | 0 | 0 | 0 | 0 | 0 | MESSAGEix-Pakistan 1 | R12_PAK | AP | km3/yr | Water Withdrawal¦Electricity¦Sea Cooling
0 | 0 | 0 | 0 | 0 | 0 | 0 | 0 | 0 | MESSAGEix-Pakistan 1 | R12_PAK | AP | km3/yr | Water Withdrawal¦Electricity¦Solar
0 | 0 | 0 | 0 | 0 | 0 | 0 | 0 | 0 | MESSAGEix-Pakistan 1 | R12_PAK | AP | km3/yr | Water Withdrawal¦Electricity¦Solar¦CSP
0 | 0 | 0 | 0 | 0 | 0 | 0 | 0 | 0 | MESSAGEix-Pakistan 1 | R12_PAK | AP | km3/yr | Water Withdrawal¦Electricity¦Solar¦PV
0 | 0 | 0 | 0 | 0 | 0 | 0 | 0 | 0 | MESSAGEix-Pakistan 1 | R12_PAK | AP | km3/yr | Water Withdrawal¦Electricity¦Wet Tower
0 | 0 | 0 | 0 | 0 | 0 | 0 | 0 | 0 | MESSAGEix-Pakistan 1 | R12_PAK | AP | km3/yr | Water Withdrawal¦Electricity¦Wind
0 | 0 | 0 | 0 | 0 | 0 | 0 | 0 | 0 | MESSAGEix-Pakistan 1 | R12_PAK | AP | km3/yr | Water Withdrawal¦Extraction
0 | 0 | 0 | 0 | 0 | 0 | 0 | 0 | 0 | MESSAGEix-Pakistan 1 | R12_PAK | AP | km3/yr | Water Withdrawal¦Extraction¦Coal
0 | 0 | 0 | 0 | 0 | 0 | 0 | 0 | 0 | MESSAGEix-Pakistan 1 | R12_PAK | AP | km3/yr | Water Withdrawal¦Extraction¦Gas
0 | 0 | 0 | 0 | 0 | 0 | 0 | 0 | 0 | MESSAGEix-Pakistan 1 | R12_PAK | AP | km3/yr | Water Withdrawal¦Extraction¦Oil
0 | 0 | 0 | 0 | 0 | 0 | 0 | 0 | 0 | MESSAGEix-Pakistan 1 | R12_PAK | AP | km3/yr | Water Withdrawal¦Extraction¦Uranium
0 | 0 | 0 | 0 | 0 | 0 | 0 | 0 | 0 | MESSAGEix-Pakistan 1 | R12_PAK | AP | km3/yr | Water Withdrawal¦Gases
0 | 0 | 0 | 0 | 0 | 0 | 0 | 0 | 0 | MESSAGEix-Pakistan 1 | R12_PAK | AP | km3/yr | Water Withdrawal¦Gases¦Biomass
0 | 0 | 0 | 0 | 0 | 0 | 0 | 0 | 0 | MESSAGEix-Pakistan 1 | R12_PAK | AP | km3/yr | Water Withdrawal¦Gases¦Coal
0 | 0 | 0 | 0 | 0 | 0 | 0 | 0 | 0 | MESSAGEix-Pakistan 1 | R12_PAK | AP | km3/yr | Water Withdrawal¦Heat
0 | 0 | 0 | 0 | 0 | 0 | 0 | 0 | 0 | MESSAGEix-Pakistan 1 | R12_PAK | AP | km3/yr | Water Withdrawal¦Heat¦Biomass
0 | 0 | 0 | 0 | 0 | 0 | 0 | 0 | 0 | MESSAGEix-Pakistan 1 | R12_PAK | AP | km3/yr | Water Withdrawal¦Heat¦Coal
0 | 0 | 0 | 0 | 0 | 0 | 0 | 0 | 0 | MESSAGEix-Pakistan 1 | R12_PAK | AP | km3/yr | Water Withdrawal¦Heat¦Gas
0 | 0 | 0 | 0 | 0 | 0 | 0 | 0 | 0 | MESSAGEix-Pakistan 1 | R12_PAK | AP | km3/yr | Water Withdrawal¦Heat¦Geothermal
0 | 0 | 0 | 0 | 0 | 0 | 0 | 0 | 0 | MESSAGEix-Pakistan 1 | R12_PAK | AP | km3/yr | Water Withdrawal¦Heat¦Oil
0 | 0 | 0 | 0 | 0 | 0 | 0 | 0 | 0 | MESSAGEix-Pakistan 1 | R12_PAK | AP | km3/yr | Water Withdrawal¦Heat¦Other
0 | 0 | 0 | 0 | 0 | 0 | 0 | 0 | 0 | MESSAGEix-Pakistan 1 | R12_PAK | AP | km3/yr | Water Withdrawal¦Hydrogen
0 | 0 | 0 | 0 | 0 | 0 | 0 | 0 | 0 | MESSAGEix-Pakistan 1 | R12_PAK | AP | km3/yr | Water Withdrawal¦Hydrogen¦Biomass
0 | 0 | 0 | 0 | 0 | 0 | 0 | 0 | 0 | MESSAGEix-Pakistan 1 | R12_PAK | AP | km3/yr | Water Withdrawal¦Hydrogen¦Biomass¦w/ CCS
0 | 0 | 0 | 0 | 0 | 0 | 0 | 0 | 0 | MESSAGEix-Pakistan 1 | R12_PAK | AP | km3/yr | Water Withdrawal¦Hydrogen¦Biomass¦w/o CCS
0 | 0 | 0 | 0 | 0 | 0 | 0 | 0 | 0 | MESSAGEix-Pakistan 1 | R12_PAK | AP | km3/yr | Water Withdrawal¦Hydrogen¦Coal
0 | 0 | 0 | 0 | 0 | 0 | 0 | 0 | 0 | MESSAGEix-Pakistan 1 | R12_PAK | AP | km3/yr | Water Withdrawal¦Hydrogen¦Coal¦w/ CCS
0 | 0 | 0 | 0 | 0 | 0 | 0 | 0 | 0 | MESSAGEix-Pakistan 1 | R12_PAK | AP | km3/yr | Water Withdrawal¦Hydrogen¦Coal¦w/o CCS
0 | 0 | 0 | 0 | 0 | 0 | 0 | 0 | 0 | MESSAGEix-Pakistan 1 | R12_PAK | AP | km3/yr | Water Withdrawal¦Hydrogen¦Electricity
0 | 0 | 0 | 0 | 0 | 0 | 0 | 0 | 0 | MESSAGEix-Pakistan 1 | R12_PAK | AP | km3/yr | Water Withdrawal¦Hydrogen¦Fossil
0 | 0 | 0 | 0 | 0 | 0 | 0 | 0 | 0 | MESSAGEix-Pakistan 1 | R12_PAK | AP | km3/yr | Water Withdrawal¦Hydrogen¦Fossil¦w/ CCS
0 | 0 | 0 | 0 | 0 | 0 | 0 | 0 | 0 | MESSAGEix-Pakistan 1 | R12_PAK | AP | km3/yr | Water Withdrawal¦Hydrogen¦Fossil¦w/o CCS
0 | 0 | 0 | 0 | 0 | 0 | 0 | 0 | 0 | MESSAGEix-Pakistan 1 | R12_PAK | AP | km3/yr | Water Withdrawal¦Hydrogen¦Gas
0 | 0 | 0 | 0 | 0 | 0 | 0 | 0 | 0 | MESSAGEix-Pakistan 1 | R12_PAK | AP | km3/yr | Water Withdrawal¦Hydrogen¦Gas¦w/ CCS
0 | 0 | 0 | 0 | 0 | 0 | 0 | 0 | 0 | MESSAGEix-Pakistan 1 | R12_PAK | AP | km3/yr | Water Withdrawal¦Hydrogen¦Gas¦w/o CCS
0 | 0 | 0 | 0 | 0 | 0 | 0 | 0 | 0 | MESSAGEix-Pakistan 1 | R12_PAK | AP | km3/yr | Water Withdrawal¦Liquids
0 | 0 | 0 | 0 | 0 | 0 | 0 | 0 | 0 | MESSAGEix-Pakistan 1 | R12_PAK | AP | km3/yr | Water Withdrawal¦Liquids¦Biomass
0 | 0 | 0 | 0 | 0 | 0 | 0 | 0 | 0 | MESSAGEix-Pakistan 1 | R12_PAK | AP | km3/yr | Water Withdrawal¦Liquids¦Biomass¦w/ CCS
0 | 0 | 0 | 0 | 0 | 0 | 0 | 0 | 0 | MESSAGEix-Pakistan 1 | R12_PAK | AP | km3/yr | Water Withdrawal¦Liquids¦Biomass¦w/o CCS
0 | 0 | 0 | 0 | 0 | 0 | 0 | 0 | 0 | MESSAGEix-Pakistan 1 | R12_PAK | AP | km3/yr | Water Withdrawal¦Liquids¦Coal
0 | 0 | 0 | 0 | 0 | 0 | 0 | 0 | 0 | MESSAGEix-Pakistan 1 | R12_PAK | AP | km3/yr | Water Withdrawal¦Liquids¦Coal¦w/ CCS
0 | 0 | 0 | 0 | 0 | 0 | 0 | 0 | 0 | MESSAGEix-Pakistan 1 | R12_PAK | AP | km3/yr | Water Withdrawal¦Liquids¦Coal¦w/o CCS
0 | 0 | 0 | 0 | 0 | 0 | 0 | 0 | 0 | MESSAGEix-Pakistan 1 | R12_PAK | AP | km3/yr | Water Withdrawal¦Liquids¦Fossil
0 | 0 | 0 | 0 | 0 | 0 | 0 | 0 | 0 | MESSAGEix-Pakistan 1 | R12_PAK | AP | km3/yr | Water Withdrawal¦Liquids¦Fossil¦w/ CCS
0 | 0 | 0 | 0 | 0 | 0 | 0 | 0 | 0 | MESSAGEix-Pakistan 1 | R12_PAK | AP | km3/yr | Water Withdrawal¦Liquids¦Fossil¦w/o CCS
0 | 0 | 0 | 0 | 0 | 0 | 0 | 0 | 0 | MESSAGEix-Pakistan 1 | R12_PAK | AP | km3/yr | Water Withdrawal¦Liquids¦Gas
0 | 0 | 0 | 0 | 0 | 0 | 0 | 0 | 0 | MESSAGEix-Pakistan 1 | R12_PAK | AP | km3/yr | Water Withdrawal¦Liquids¦Gas¦w/ CCS
0 | 0 | 0 | 0 | 0 | 0 | 0 | 0 | 0 | MESSAGEix-Pakistan 1 | R12_PAK | AP | km3/yr | Water Withdrawal¦Liquids¦Gas¦w/o CCS
0 | 0 | 0 | 0 | 0 | 0 | 0 | 0 | 0 | MESSAGEix-Pakistan 1 | R12_PAK | AP | km3/yr | Water Withdrawal¦Liquids¦Oil
0 | 0 | 0 | 0 | 0 | 0 | 0 | 0 | 0 | MESSAGEix-Pakistan 1 | World | AP | km3/yr | Water Withdrawal
0 | 0 | 0 | 0 | 0 | 0 | 0 | 0 | 0 | MESSAGEix-Pakistan 1 | World | AP | km3/yr | Water Withdrawal¦Electricity
0 | 0 | 0 | 0 | 0 | 0 | 0 | 0 | 0 | MESSAGEix-Pakistan 1 | World | AP | km3/yr | Water Withdrawal¦Electricity¦Biomass
0 | 0 | 0 | 0 | 0 | 0 | 0 | 0 | 0 | MESSAGEix-Pakistan 1 | World | AP | km3/yr | Water Withdrawal¦Electricity¦Biomass¦w/ CCS
0 | 0 | 0 | 0 | 0 | 0 | 0 | 0 | 0 | MESSAGEix-Pakistan 1 | World | AP | km3/yr | Water Withdrawal¦Electricity¦Biomass¦w/o CCS
0 | 0 | 0 | 0 | 0 | 0 | 0 | 0 | 0 | MESSAGEix-Pakistan 1 | World | AP | km3/yr | Water Withdrawal¦Electricity¦Coal
0 | 0 | 0 | 0 | 0 | 0 | 0 | 0 | 0 | MESSAGEix-Pakistan 1 | World | AP | km3/yr | Water Withdrawal¦Electricity¦Coal¦w/ CCS
0 | 0 | 0 | 0 | 0 | 0 | 0 | 0 | 0 | MESSAGEix-Pakistan 1 | World | AP | km3/yr | Water Withdrawal¦Electricity¦Coal¦w/o CCS
0 | 0 | 0 | 0 | 0 | 0 | 0 | 0 | 0 | MESSAGEix-Pakistan 1 | World | AP | km3/yr | Water Withdrawal¦Electricity¦Dry Cooling
0 | 0 | 0 | 0 | 0 | 0 | 0 | 0 | 0 | MESSAGEix-Pakistan 1 | World | AP | km3/yr | Water Withdrawal¦Electricity¦Fossil¦w/ CCS
0 | 0 | 0 | 0 | 0 | 0 | 0 | 0 | 0 | MESSAGEix-Pakistan 1 | World | AP | km3/yr | Water Withdrawal¦Electricity¦Fossil¦w/o CCS
0 | 0 | 0 | 0 | 0 | 0 | 0 | 0 | 0 | MESSAGEix-Pakistan 1 | World | AP | km3/yr | Water Withdrawal¦Electricity¦Gas
0 | 0 | 0 | 0 | 0 | 0 | 0 | 0 | 0 | MESSAGEix-Pakistan 1 | World | AP | km3/yr | Water Withdrawal¦Electricity¦Gas¦w/ CCS
0 | 0 | 0 | 0 | 0 | 0 | 0 | 0 | 0 | MESSAGEix-Pakistan 1 | World | AP | km3/yr | Water Withdrawal¦Electricity¦Gas¦w/o CCS
0 | 0 | 0 | 0 | 0 | 0 | 0 | 0 | 0 | MESSAGEix-Pakistan 1 | World | AP | km3/yr | Water Withdrawal¦Electricity¦Geothermal
0 | 0 | 0 | 0 | 0 | 0 | 0 | 0 | 0 | MESSAGEix-Pakistan 1 | World | AP | km3/yr | Water Withdrawal¦Electricity¦Hydro
0 | 0 | 0 | 0 | 0 | 0 | 0 | 0 | 0 | MESSAGEix-Pakistan 1 | World | AP | km3/yr | Water Withdrawal¦Electricity¦Non-Biomass Renewables
0 | 0 | 0 | 0 | 0 | 0 | 0 | 0 | 0 | MESSAGEix-Pakistan 1 | World | AP | km3/yr | Water Withdrawal¦Electricity¦Nuclear
0 | 0 | 0 | 0 | 0 | 0 | 0 | 0 | 0 | MESSAGEix-Pakistan 1 | World | AP | km3/yr | Water Withdrawal¦Electricity¦Oil
0 | 0 | 0 | 0 | 0 | 0 | 0 | 0 | 0 | MESSAGEix-Pakistan 1 | World | AP | km3/yr | Water Withdrawal¦Electricity¦Once Through
0 | 0 | 0 | 0 | 0 | 0 | 0 | 0 | 0 | MESSAGEix-Pakistan 1 | World | AP | km3/yr | Water Withdrawal¦Electricity¦Other
0 | 0 | 0 | 0 | 0 | 0 | 0 | 0 | 0 | MESSAGEix-Pakistan 1 | World | AP | km3/yr | Water Withdrawal¦Electricity¦Sea Cooling
0 | 0 | 0 | 0 | 0 | 0 | 0 | 0 | 0 | MESSAGEix-Pakistan 1 | World | AP | km3/yr | Water Withdrawal¦Electricity¦Solar
0 | 0 | 0 | 0 | 0 | 0 | 0 | 0 | 0 | MESSAGEix-Pakistan 1 | World | AP | km3/yr | Water Withdrawal¦Electricity¦Solar¦CSP
0 | 0 | 0 | 0 | 0 | 0 | 0 | 0 | 0 | MESSAGEix-Pakistan 1 | World | AP | km3/yr | Water Withdrawal¦Electricity¦Solar¦PV
0 | 0 | 0 | 0 | 0 | 0 | 0 | 0 | 0 | MESSAGEix-Pakistan 1 | World | AP | km3/yr | Water Withdrawal¦Electricity¦Wet Tower
0 | 0 | 0 | 0 | 0 | 0 | 0 | 0 | 0 | MESSAGEix-Pakistan 1 | World | AP | km3/yr | Water Withdrawal¦Electricity¦Wind
0 | 0 | 0 | 0 | 0 | 0 | 0 | 0 | 0 | MESSAGEix-Pakistan 1 | World | AP | km3/yr | Water Withdrawal¦Extraction
0 | 0 | 0 | 0 | 0 | 0 | 0 | 0 | 0 | MESSAGEix-Pakistan 1 | World | AP | km3/yr | Water Withdrawal¦Extraction¦Coal
0 | 0 | 0 | 0 | 0 | 0 | 0 | 0 | 0 | MESSAGEix-Pakistan 1 | World | AP | km3/yr | Water Withdrawal¦Extraction¦Gas
0 | 0 | 0 | 0 | 0 | 0 | 0 | 0 | 0 | MESSAGEix-Pakistan 1 | World | AP | km3/yr | Water Withdrawal¦Extraction¦Oil
0 | 0 | 0 | 0 | 0 | 0 | 0 | 0 | 0 | MESSAGEix-Pakistan 1 | World | AP | km3/yr | Water Withdrawal¦Extraction¦Uranium
0 | 0 | 0 | 0 | 0 | 0 | 0 | 0 | 0 | MESSAGEix-Pakistan 1 | World | AP | km3/yr | Water Withdrawal¦Gases
0 | 0 | 0 | 0 | 0 | 0 | 0 | 0 | 0 | MESSAGEix-Pakistan 1 | World | AP | km3/yr | Water Withdrawal¦Gases¦Biomass
0 | 0 | 0 | 0 | 0 | 0 | 0 | 0 | 0 | MESSAGEix-Pakistan 1 | World | AP | km3/yr | Water Withdrawal¦Gases¦Coal
0 | 0 | 0 | 0 | 0 | 0 | 0 | 0 | 0 | MESSAGEix-Pakistan 1 | World | AP | km3/yr | Water Withdrawal¦Heat
0 | 0 | 0 | 0 | 0 | 0 | 0 | 0 | 0 | MESSAGEix-Pakistan 1 | World | AP | km3/yr | Water Withdrawal¦Heat¦Biomass
0 | 0 | 0 | 0 | 0 | 0 | 0 | 0 | 0 | MESSAGEix-Pakistan 1 | World | AP | km3/yr | Water Withdrawal¦Heat¦Coal
0 | 0 | 0 | 0 | 0 | 0 | 0 | 0 | 0 | MESSAGEix-Pakistan 1 | World | AP | km3/yr | Water Withdrawal¦Heat¦Gas
0 | 0 | 0 | 0 | 0 | 0 | 0 | 0 | 0 | MESSAGEix-Pakistan 1 | World | AP | km3/yr | Water Withdrawal¦Heat¦Geothermal
0 | 0 | 0 | 0 | 0 | 0 | 0 | 0 | 0 | MESSAGEix-Pakistan 1 | World | AP | km3/yr | Water Withdrawal¦Heat¦Oil
0 | 0 | 0 | 0 | 0 | 0 | 0 | 0 | 0 | MESSAGEix-Pakistan 1 | World | AP | km3/yr | Water Withdrawal¦Heat¦Other
0 | 0 | 0 | 0 | 0 | 0 | 0 | 0 | 0 | MESSAGEix-Pakistan 1 | World | AP | km3/yr | Water Withdrawal¦Hydrogen
0 | 0 | 0 | 0 | 0 | 0 | 0 | 0 | 0 | MESSAGEix-Pakistan 1 | World | AP | km3/yr | Water Withdrawal¦Hydrogen¦Biomass
0 | 0 | 0 | 0 | 0 | 0 | 0 | 0 | 0 | MESSAGEix-Pakistan 1 | World | AP | km3/yr | Water Withdrawal¦Hydrogen¦Biomass¦w/ CCS
0 | 0 | 0 | 0 | 0 | 0 | 0 | 0 | 0 | MESSAGEix-Pakistan 1 | World | AP | km3/yr | Water Withdrawal¦Hydrogen¦Biomass¦w/o CCS
0 | 0 | 0 | 0 | 0 | 0 | 0 | 0 | 0 | MESSAGEix-Pakistan 1 | World | AP | km3/yr | Water Withdrawal¦Hydrogen¦Coal
0 | 0 | 0 | 0 | 0 | 0 | 0 | 0 | 0 | MESSAGEix-Pakistan 1 | World | AP | km3/yr | Water Withdrawal¦Hydrogen¦Coal¦w/ CCS
0 | 0 | 0 | 0 | 0 | 0 | 0 | 0 | 0 | MESSAGEix-Pakistan 1 | World | AP | km3/yr | Water Withdrawal¦Hydrogen¦Coal¦w/o CCS
0 | 0 | 0 | 0 | 0 | 0 | 0 | 0 | 0 | MESSAGEix-Pakistan 1 | World | AP | km3/yr | Water Withdrawal¦Hydrogen¦Electricity
0 | 0 | 0 | 0 | 0 | 0 | 0 | 0 | 0 | MESSAGEix-Pakistan 1 | World | AP | km3/yr | Water Withdrawal¦Hydrogen¦Fossil
0 | 0 | 0 | 0 | 0 | 0 | 0 | 0 | 0 | MESSAGEix-Pakistan 1 | World | AP | km3/yr | Water Withdrawal¦Hydrogen¦Fossil¦w/ CCS
0 | 0 | 0 | 0 | 0 | 0 | 0 | 0 | 0 | MESSAGEix-Pakistan 1 | World | AP | km3/yr | Water Withdrawal¦Hydrogen¦Fossil¦w/o CCS
0 | 0 | 0 | 0 | 0 | 0 | 0 | 0 | 0 | MESSAGEix-Pakistan 1 | World | AP | km3/yr | Water Withdrawal¦Hydrogen¦Gas
0 | 0 | 0 | 0 | 0 | 0 | 0 | 0 | 0 | MESSAGEix-Pakistan 1 | World | AP | km3/yr | Water Withdrawal¦Hydrogen¦Gas¦w/ CCS
0 | 0 | 0 | 0 | 0 | 0 | 0 | 0 | 0 | MESSAGEix-Pakistan 1 | World | AP | km3/yr | Water Withdrawal¦Hydrogen¦Gas¦w/o CCS
0 | 0 | 0 | 0 | 0 | 0 | 0 | 0 | 0 | MESSAGEix-Pakistan 1 | World | AP | km3/yr | Water Withdrawal¦Liquids
0 | 0 | 0 | 0 | 0 | 0 | 0 | 0 | 0 | MESSAGEix-Pakistan 1 | World | AP | km3/yr | Water Withdrawal¦Liquids¦Biomass
0 | 0 | 0 | 0 | 0 | 0 | 0 | 0 | 0 | MESSAGEix-Pakistan 1 | World | AP | km3/yr | Water Withdrawal¦Liquids¦Biomass¦w/ CCS
0 | 0 | 0 | 0 | 0 | 0 | 0 | 0 | 0 | MESSAGEix-Pakistan 1 | World | AP | km3/yr | Water Withdrawal¦Liquids¦Biomass¦w/o CCS
0 | 0 | 0 | 0 | 0 | 0 | 0 | 0 | 0 | MESSAGEix-Pakistan 1 | World | AP | km3/yr | Water Withdrawal¦Liquids¦Coal
0 | 0 | 0 | 0 | 0 | 0 | 0 | 0 | 0 | MESSAGEix-Pakistan 1 | World | AP | km3/yr | Water Withdrawal¦Liquids¦Coal¦w/ CCS
0 | 0 | 0 | 0 | 0 | 0 | 0 | 0 | 0 | MESSAGEix-Pakistan 1 | World | AP | km3/yr | Water Withdrawal¦Liquids¦Coal¦w/o CCS
0 | 0 | 0 | 0 | 0 | 0 | 0 | 0 | 0 | MESSAGEix-Pakistan 1 | World | AP | km3/yr | Water Withdrawal¦Liquids¦Fossil
0 | 0 | 0 | 0 | 0 | 0 | 0 | 0 | 0 | MESSAGEix-Pakistan 1 | World | AP | km3/yr | Water Withdrawal¦Liquids¦Fossil¦w/ CCS
0 | 0 | 0 | 0 | 0 | 0 | 0 | 0 | 0 | MESSAGEix-Pakistan 1 | World | AP | km3/yr | Water Withdrawal¦Liquids¦Fossil¦w/o CCS
0 | 0 | 0 | 0 | 0 | 0 | 0 | 0 | 0 | MESSAGEix-Pakistan 1 | World | AP | km3/yr | Water Withdrawal¦Liquids¦Gas
0 | 0 | 0 | 0 | 0 | 0 | 0 | 0 | 0 | MESSAGEix-Pakistan 1 | World | AP | km3/yr | Water Withdrawal¦Liquids¦Gas¦w/ CCS
0 | 0 | 0 | 0 | 0 | 0 | 0 | 0 | 0 | MESSAGEix-Pakistan 1 | World | AP | km3/yr | Water Withdrawal¦Liquids¦Gas¦w/o CCS
0 | 0 | 0 | 0 | 0 | 0 | 0 | 0 | 0 | MESSAGEix-Pakistan 1 | World | AP | km3/yr | Water Withdrawal¦Liquids¦Oil
31.6563 | 49.6058 | 32.5142 | 38.7146 | 45.7306 | 53.6614 | 58.8122 | 63.2483 | 78.1989 | MESSAGEix-Pakistan 1 | R12_PAK | AP | billion US$2010/yr | Cost¦Cost Nodal Net
31.7392 | 49.6845 | 32.5142 | 38.8874 | 45.7925 | 53.7232 | 58.8741 | 63.3915 | 78.2631 | MESSAGEix-Pakistan 1 | World | AP | billion US$2010/yr | Cost¦Cost Nodal Net