## data
2025 | 2030 | 2035 | 2040 | 2045 | 2050 | 2055 | 2060 | 2070 | Model | Region | Scenario | Unit | Variable
2.1081 | 2.9801 | 2.8303 | 2.8335 | 2.7526 | 2.2681 | 2.1075 | 2.185 | 2.2975 | MESSAGEix-Pakistan 1 | R12_PAK | CurPol | EJ/yr | Resource¦Extraction
0.23403 | 0.32824 | 0.11129 | 0 | 0 | 0 | 0 | 0 | 0 | MESSAGEix-Pakistan 1 | R12_PAK | CurPol | EJ/yr | Resource¦Extraction¦Coal
1.874 | 2.6518 | 2.719 | 2.8335 | 2.7526 | 2.2681 | 2.1075 | 2.185 | 2.2975 | MESSAGEix-Pakistan 1 | R12_PAK | CurPol | EJ/yr | Resource¦Extraction¦Gas
1.874 | 2.6518 | 2.719 | 2.8335 | 2.7526 | 2.2681 | 2.1075 | 2.185 | 2.2975 | MESSAGEix-Pakistan 1 | R12_PAK | CurPol | EJ/yr | Resource¦Extraction¦Gas¦Conventional
0 | 0 | 0 | 0 | 0 | 0 | 0 | 0 | 0 | MESSAGEix-Pakistan 1 | R12_PAK | CurPol | EJ/yr | Resource¦Extraction¦Gas¦Unconventional
0 | 0 | 0 | 0 | 0 | 0 | 0 | 0 | 0 | MESSAGEix-Pakistan 1 | R12_PAK | CurPol | EJ/yr | Resource¦Extraction¦Oil
0 | 0 | 0 | 0 | 0 | 0 | 0 | 0 | 0 | MESSAGEix-Pakistan 1 | R12_PAK | CurPol | EJ/yr | Resource¦Extraction¦Oil¦Conventional
0 | 0 | 0 | 0 | 0 | 0 | 0 | 0 | 0 | MESSAGEix-Pakistan 1 | R12_PAK | CurPol | EJ/yr | Resource¦Extraction¦Oil¦Unconventional
0 | 0 | 0 | 0 | 0 | 0 | 0 | 0 | 0 | MESSAGEix-Pakistan 1 | World | CurPol | EJ/yr | Resource¦Extraction
0 | 0 | 0 | 0 | 0 | 0 | 0 | 0 | 0 | MESSAGEix-Pakistan 1 | World | CurPol | EJ/yr | Resource¦Extraction¦Coal
0 | 0 | 0 | 0 | 0 | 0 | 0 | 0 | 0 | MESSAGEix-Pakistan 1 | World | CurPol | EJ/yr | Resource¦Extraction¦Gas
0 | 0 | 0 | 0 | 0 | 0 | 0 | 0 | 0 | MESSAGEix-Pakistan 1 | World | CurPol | EJ/yr | Resource¦Extraction¦Gas¦Conventional
0 | 0 | 0 | 0 | 0 | 0 | 0 | 0 | 0 | MESSAGEix-Pakistan 1 | World | CurPol | EJ/yr | Resource¦Extraction¦Gas¦Unconventional
0 | 0 | 0 | 0 | 0 | 0 | 0 | 0 | 0 | MESSAGEix-Pakistan 1 | World | CurPol | EJ/yr | Resource¦Extraction¦Oil
0 | 0 | 0 | 0 | 0 | 0 | 0 | 0 | 0 | MESSAGEix-Pakistan 1 | World | CurPol | EJ/yr | Resource¦Extraction¦Oil¦Conventional
0 | 0 | 0 | 0 | 0 | 0 | 0 | 0 | 0 | MESSAGEix-Pakistan 1 | World | CurPol | EJ/yr | Resource¦Extraction¦Oil¦Unconventional
0.037583 | 0.052484 | 0.066635 | 0.080803 | 0.094566 | 0.10591 | 0.11644 | 0.13829 | 0.16127 | MESSAGEix-Pakistan 1 | R12_PAK | CurPol | ZJ | Resource¦Cumulative Extraction
0.0025725 | 0.0042137 | 0.0047701 | 0.0047701 | 0.0047701 | 0.0047701 | 0.0047701 | 0.0047701 | 0.0047701 | MESSAGEix-Pakistan 1 | R12_PAK | CurPol | ZJ | Resource¦Cumulative Extraction¦Coal
0.031388 | 0.044647 | 0.058242 | 0.07241 | 0.086173 | 0.097513 | 0.10805 | 0.1299 | 0.15288 | MESSAGEix-Pakistan 1 | R12_PAK | CurPol | ZJ | Resource¦Cumulative Extraction¦Gas
0.031388 | 0.044647 | 0.058242 | 0.07241 | 0.086173 | 0.097513 | 0.10805 | 0.1299 | 0.15288 | MESSAGEix-Pakistan 1 | R12_PAK | CurPol | ZJ | Resource¦Cumulative Extraction¦Gas¦Conventional
0 | 0 | 0 | 0 | 0 | 0 | 0 | 0 | 0 | MESSAGEix-Pakistan 1 | R12_PAK | CurPol | ZJ | Resource¦Cumulative Extraction¦Gas¦Unconventional
0.0036227 | 0.0036227 | 0.0036227 | 0.0036227 | 0.0036227 | 0.0036227 | 0.0036227 | 0.0036227 | 0.0036227 | MESSAGEix-Pakistan 1 | R12_PAK | CurPol | ZJ | Resource¦Cumulative Extraction¦Oil
0.0032369 | 0.0032369 | 0.0032369 | 0.0032369 | 0.0032369 | 0.0032369 | 0.0032369 | 0.0032369 | 0.0032369 | MESSAGEix-Pakistan 1 | R12_PAK | CurPol | ZJ | Resource¦Cumulative Extraction¦Oil¦Conventional
0.00038582 | 0.00038582 | 0.00038582 | 0.00038582 | 0.00038582 | 0.00038582 | 0.00038582 | 0.00038582 | 0.00038582 | MESSAGEix-Pakistan 1 | R12_PAK | CurPol | ZJ | Resource¦Cumulative Extraction¦Oil¦Unconventional
0 | 0 | 0 | 0 | 0 | 0 | 0 | 0 | 0 | MESSAGEix-Pakistan 1 | R12_PAK | CurPol | ZJ | Resource¦Cumulative Extraction¦Uranium
0.037583 | 0.052484 | 0.066635 | 0.080803 | 0.094566 | 0.10591 | 0.11644 | 0.13829 | 0.16127 | MESSAGEix-Pakistan 1 | World | CurPol | ZJ | Resource¦Cumulative Extraction
0.0025725 | 0.0042137 | 0.0047701 | 0.0047701 | 0.0047701 | 0.0047701 | 0.0047701 | 0.0047701 | 0.0047701 | MESSAGEix-Pakistan 1 | World | CurPol | ZJ | Resource¦Cumulative Extraction¦Coal
0.031388 | 0.044647 | 0.058242 | 0.07241 | 0.086173 | 0.097513 | 0.10805 | 0.1299 | 0.15288 | MESSAGEix-Pakistan 1 | World | CurPol | ZJ | Resource¦Cumulative Extraction¦Gas
0.031388 | 0.044647 | 0.058242 | 0.07241 | 0.086173 | 0.097513 | 0.10805 | 0.1299 | 0.15288 | MESSAGEix-Pakistan 1 | World | CurPol | ZJ | Resource¦Cumulative Extraction¦Gas¦Conventional
0 | 0 | 0 | 0 | 0 | 0 | 0 | 0 | 0 | MESSAGEix-Pakistan 1 | World | CurPol | ZJ | Resource¦Cumulative Extraction¦Gas¦Unconventional
0.0036227 | 0.0036227 | 0.0036227 | 0.0036227 | 0.0036227 | 0.0036227 | 0.0036227 | 0.0036227 | 0.0036227 | MESSAGEix-Pakistan 1 | World | CurPol | ZJ | Resource¦Cumulative Extraction¦Oil
0.0032369 | 0.0032369 | 0.0032369 | 0.0032369 | 0.0032369 | 0.0032369 | 0.0032369 | 0.0032369 | 0.0032369 | MESSAGEix-Pakistan 1 | World | CurPol | ZJ | Resource¦Cumulative Extraction¦Oil¦Conventional
0.00038582 | 0.00038582 | 0.00038582 | 0.00038582 | 0.00038582 | 0.00038582 | 0.00038582 | 0.00038582 | 0.00038582 | MESSAGEix-Pakistan 1 | World | CurPol | ZJ | Resource¦Cumulative Extraction¦Oil¦Unconventional
0.040917 | 0.04104 | 0.04104 | 0.041137 | 0.041234 | 0.041331 | 0.041428 | 0.041609 | 0.041803 | MESSAGEix-Pakistan 1 | World | CurPol | ZJ | Resource¦Cumulative Extraction¦Uranium
3.4152 | 4.0273 | 4.8242 | 5.5677 | 6.3642 | 7.0473 | 7.7331 | 8.4049 | 10.1056 | MESSAGEix-Pakistan 1 | R12_PAK | CurPol | EJ/yr | Final Energy
0.43768 | 0.75254 | 0.98921 | 1.2335 | 1.5341 | 1.854 | 2.3703 | 2.89 | 3.9953 | MESSAGEix-Pakistan 1 | R12_PAK | CurPol | EJ/yr | Final Energy¦Electricity
0 | 0 | 0 | 0 | 0 | 0 | 0 | 0 | 0 | MESSAGEix-Pakistan 1 | R12_PAK | CurPol | EJ/yr | Final Energy¦Electricity¦Solar
1.191 | 1.4248 | 2.0067 | 2.1101 | 2.0776 | 1.9276 | 1.9085 | 1.8437 | 1.4768 | MESSAGEix-Pakistan 1 | R12_PAK | CurPol | EJ/yr | Final Energy¦Gases
0 | 0 | 0 | 0 | 0 | 0 | 0 | 0 | 0 | MESSAGEix-Pakistan 1 | R12_PAK | CurPol | EJ/yr | Final Energy¦Geothermal
0 | 0 | 0 | 0 | 0 | 0 | 0 | 0 | 0 | MESSAGEix-Pakistan 1 | R12_PAK | CurPol | EJ/yr | Final Energy¦Heat
0.18211 | 0.23179 | 0 | 0 | 0 | 0 | 0 | 0.07856 | 0.58389 | MESSAGEix-Pakistan 1 | R12_PAK | CurPol | EJ/yr | Final Energy¦Hydrogen
1.5162 | 1.7567 | 2.1334 | 2.4943 | 2.7993 | 3.0418 | 3.2094 | 3.351 | 3.8397 | MESSAGEix-Pakistan 1 | R12_PAK | CurPol | EJ/yr | Final Energy¦Industry
0.11476 | 0.17257 | 0.23518 | 0.30231 | 0.38168 | 0.46506 | 0.58988 | 0.745 | 0.90494 | MESSAGEix-Pakistan 1 | R12_PAK | CurPol | EJ/yr | Final Energy¦Industry¦Electricity
0 | 0 | 0 | 0 | 0 | 0 | 0 | 0 | 0 | MESSAGEix-Pakistan 1 | R12_PAK | CurPol | EJ/yr | Final Energy¦Industry¦Electricity¦Solar
0.72325 | 0.99845 | 1.379 | 1.4903 | 1.4115 | 1.3091 | 1.3272 | 1.3642 | 1.3077 | MESSAGEix-Pakistan 1 | R12_PAK | CurPol | EJ/yr | Final Energy¦Industry¦Gases
0 | 0 | 0 | 0 | 0 | 0 | 0 | 0 | 0 | MESSAGEix-Pakistan 1 | R12_PAK | CurPol | EJ/yr | Final Energy¦Industry¦Heat
0.079732 | 0.14637 | 0 | 0 | 0 | 0 | 0 | 0.043185 | 0.43551 | MESSAGEix-Pakistan 1 | R12_PAK | CurPol | EJ/yr | Final Energy¦Industry¦Hydrogen
0.12207 | 0.12939 | 0.17381 | 0.23059 | 0.29586 | 0.35474 | 0.35441 | 0.29139 | 0.46449 | MESSAGEix-Pakistan 1 | R12_PAK | CurPol | EJ/yr | Final Energy¦Industry¦Liquids
0.021024 | 0.012414 | 0.012414 | 0.012414 | 0 | 0 | 0.012998 | 0.0044155 | 0.0044155 | MESSAGEix-Pakistan 1 | R12_PAK | CurPol | EJ/yr | Final Energy¦Industry¦Liquids¦Biomass
0.021024 | 0.014099 | 0.015077 | 0.010789 | 0.0090262 | 0.0030716 | 0 | 0 | 0 | MESSAGEix-Pakistan 1 | R12_PAK | CurPol | EJ/yr | Final Energy¦Industry¦Liquids¦Coal
0 | 0 | 0 | 0 | 0 | 0 | 0 | 0 | 0 | MESSAGEix-Pakistan 1 | R12_PAK | CurPol | EJ/yr | Final Energy¦Industry¦Liquids¦Gas
0.080019 | 0.10288 | 0.14631 | 0.20739 | 0.28684 | 0.35167 | 0.34141 | 0.28697 | 0.46008 | MESSAGEix-Pakistan 1 | R12_PAK | CurPol | EJ/yr | Final Energy¦Industry¦Liquids¦Oil
0.0091598 | 0.024841 | 0.051685 | 0.09764 | 0.17631 | 0.31099 | 0.35627 | 0.39002 | 0.46363 | MESSAGEix-Pakistan 1 | R12_PAK | CurPol | EJ/yr | Final Energy¦Industry¦Other
0.4672 | 0.28504 | 0.29379 | 0.37349 | 0.53396 | 0.60195 | 0.58169 | 0.51726 | 0.26342 | MESSAGEix-Pakistan 1 | R12_PAK | CurPol | EJ/yr | Final Energy¦Industry¦Solids
0.20684 | 0.12507 | 0.21448 | 0.36466 | 0.53396 | 0.60195 | 0.58169 | 0.51726 | 0.26342 | MESSAGEix-Pakistan 1 | R12_PAK | CurPol | EJ/yr | Final Energy¦Industry¦Solids¦Biomass
0.26036 | 0.15997 | 0.079311 | 0.0088302 | 0 | 0 | 0 | 0 | 0 | MESSAGEix-Pakistan 1 | R12_PAK | CurPol | EJ/yr | Final Energy¦Industry¦Solids¦Coal
0.93395 | 1.1571 | 1.3135 | 1.4862 | 1.7485 | 2.0079 | 2.1074 | 2.2124 | 2.7026 | MESSAGEix-Pakistan 1 | R12_PAK | CurPol | EJ/yr | Final Energy¦Liquids
0.031274 | 0.012414 | 0.012414 | 0.012414 | 0 | 0 | 0.012998 | 0.044963 | 0.1622 | MESSAGEix-Pakistan 1 | R12_PAK | CurPol | EJ/yr | Final Energy¦Liquids¦Biomass
0.031274 | 0.043731 | 0.029558 | 0.014505 | 0.0090262 | 0.0030716 | 0 | 0 | 0 | MESSAGEix-Pakistan 1 | R12_PAK | CurPol | EJ/yr | Final Energy¦Liquids¦Coal
0 | 0 | 0 | 0 | 0 | 0 | 0 | 0 | 0 | MESSAGEix-Pakistan 1 | R12_PAK | CurPol | EJ/yr | Final Energy¦Liquids¦Gas
0.8714 | 1.101 | 1.2715 | 1.4593 | 1.7395 | 2.0049 | 2.0944 | 2.1674 | 2.5404 | MESSAGEix-Pakistan 1 | R12_PAK | CurPol | EJ/yr | Final Energy¦Liquids¦Oil
0.31477 | 0.28671 | 0.34606 | 0.40541 | 0.46983 | 0.53426 | 0.59566 | 0.65703 | 0.77326 | MESSAGEix-Pakistan 1 | R12_PAK | CurPol | EJ/yr | Final Energy¦Non-Energy Use
0.0040303 | 0 | 0 | 0 | 0 | 0 | 0 | 0 | 0 | MESSAGEix-Pakistan 1 | R12_PAK | CurPol | EJ/yr | Final Energy¦Non-Energy Use¦Biomass
0.0040303 | 0 | 0 | 0 | 0 | 0 | 0 | 0 | 0 | MESSAGEix-Pakistan 1 | R12_PAK | CurPol | EJ/yr | Final Energy¦Non-Energy Use¦Coal
0.29031 | 0.26777 | 0.31814 | 0.36223 | 0.40383 | 0.44469 | 0.47342 | 0.48887 | 0.44816 | MESSAGEix-Pakistan 1 | R12_PAK | CurPol | EJ/yr | Final Energy¦Non-Energy Use¦Gas
0.016397 | 0.018934 | 0.027914 | 0.043179 | 0.066001 | 0.089564 | 0.12224 | 0.16816 | 0.3251 | MESSAGEix-Pakistan 1 | R12_PAK | CurPol | EJ/yr | Final Energy¦Non-Energy Use¦Oil
0.99536 | 1.2795 | 1.571 | 1.818 | 2.1092 | 2.3652 | 2.7593 | 3.1692 | 4.1592 | MESSAGEix-Pakistan 1 | R12_PAK | CurPol | EJ/yr | Final Energy¦Residential and Commercial
0.31669 | 0.56285 | 0.71693 | 0.85812 | 1.0264 | 1.1941 | 1.426 | 1.616 | 2.1342 | MESSAGEix-Pakistan 1 | R12_PAK | CurPol | EJ/yr | Final Energy¦Residential and Commercial¦Electricity
0 | 0 | 0 | 0 | 0 | 0 | 0 | 0 | 0 | MESSAGEix-Pakistan 1 | R12_PAK | CurPol | EJ/yr | Final Energy¦Residential and Commercial¦Electricity¦Solar
0.37956 | 0.42636 | 0.62776 | 0.61978 | 0.66611 | 0.61847 | 0.58138 | 0.47953 | 0.16915 | MESSAGEix-Pakistan 1 | R12_PAK | CurPol | EJ/yr | Final Energy¦Residential and Commercial¦Gases
0 | 0 | 0 | 0 | 0 | 0 | 0 | 0 | 0 | MESSAGEix-Pakistan 1 | R12_PAK | CurPol | EJ/yr | Final Energy¦Residential and Commercial¦Heat
0.0699 | 0.085412 | 0 | 0 | 0 | 0 | 0 | 0.035376 | 0.14838 | MESSAGEix-Pakistan 1 | R12_PAK | CurPol | EJ/yr | Final Energy¦Residential and Commercial¦Hydrogen
0.035067 | 0.053719 | 0.057031 | 0.07339 | 0.12301 | 0.20775 | 0.34296 | 0.56537 | 1.0876 | MESSAGEix-Pakistan 1 | R12_PAK | CurPol | EJ/yr | Final Energy¦Residential and Commercial¦Liquids
0.01025 | 0 | 0 | 0 | 0 | 0 | 0 | 0 | 0 | MESSAGEix-Pakistan 1 | R12_PAK | CurPol | EJ/yr | Final Energy¦Residential and Commercial¦Liquids¦Biomass
0.01025 | 0.029633 | 0.014481 | 0.0037156 | 0 | 0 | 0 | 0 | 0 | MESSAGEix-Pakistan 1 | R12_PAK | CurPol | EJ/yr | Final Energy¦Residential and Commercial¦Liquids¦Coal
0 | 0 | 0 | 0 | 0 | 0 | 0 | 0 | 0 | MESSAGEix-Pakistan 1 | R12_PAK | CurPol | EJ/yr | Final Energy¦Residential and Commercial¦Liquids¦Gas
0.014568 | 0.024087 | 0.04255 | 0.069674 | 0.12301 | 0.20775 | 0.34296 | 0.56537 | 1.0876 | MESSAGEix-Pakistan 1 | R12_PAK | CurPol | EJ/yr | Final Energy¦Residential and Commercial¦Liquids¦Oil
0.0079406 | 0.02341 | 0.055329 | 0.10974 | 0.22012 | 0.29365 | 0.36727 | 0.44089 | 0.60311 | MESSAGEix-Pakistan 1 | R12_PAK | CurPol | EJ/yr | Final Energy¦Residential and Commercial¦Other
0.1862 | 0.12776 | 0.11398 | 0.15698 | 0.073567 | 0.051209 | 0.041638 | 0.032068 | 0.016778 | MESSAGEix-Pakistan 1 | R12_PAK | CurPol | EJ/yr | Final Energy¦Residential and Commercial¦Solids
0.1862 | 0.12776 | 0.11398 | 0.15698 | 0.073567 | 0.051209 | 0.041638 | 0.032068 | 0.016778 | MESSAGEix-Pakistan 1 | R12_PAK | CurPol | EJ/yr | Final Energy¦Residential and Commercial¦Solids¦Biomass
0.071213 | 0.073827 | 0.071476 | 0.069126 | 0.060168 | 0.051209 | 0.041638 | 0.032068 | 0.016778 | MESSAGEix-Pakistan 1 | R12_PAK | CurPol | EJ/yr | Final Energy¦Residential and Commercial¦Solids¦Biomass¦Traditional
0 | 0 | 0 | 0 | 0 | 0 | 0 | 0 | 0 | MESSAGEix-Pakistan 1 | R12_PAK | CurPol | EJ/yr | Final Energy¦Residential and Commercial¦Solids¦Coal
0.0171 | 0.04825 | 0.10701 | 0.20738 | 0.39643 | 0.60464 | 0.72354 | 0.83091 | 1.0667 | MESSAGEix-Pakistan 1 | R12_PAK | CurPol | EJ/yr | Final Energy¦Solar
0.6534 | 0.4128 | 0.40777 | 0.53046 | 0.60753 | 0.65316 | 0.62332 | 0.54933 | 0.2802 | MESSAGEix-Pakistan 1 | R12_PAK | CurPol | EJ/yr | Final Energy¦Solids
0.39305 | 0.25283 | 0.32846 | 0.52163 | 0.60753 | 0.65316 | 0.62332 | 0.54933 | 0.2802 | MESSAGEix-Pakistan 1 | R12_PAK | CurPol | EJ/yr | Final Energy¦Solids¦Biomass
0.071213 | 0.073827 | 0.071476 | 0.069126 | 0.060168 | 0.051209 | 0.041638 | 0.032068 | 0.016778 | MESSAGEix-Pakistan 1 | R12_PAK | CurPol | EJ/yr | Final Energy¦Solids¦Biomass¦Traditional
0.26036 | 0.15997 | 0.079311 | 0.0088302 | 0 | 0 | 0 | 0 | 0 | MESSAGEix-Pakistan 1 | R12_PAK | CurPol | EJ/yr | Final Energy¦Solids¦Coal
0.90368 | 0.99113 | 1.1198 | 1.2553 | 1.4558 | 1.6403 | 1.7644 | 1.8847 | 2.1067 | MESSAGEix-Pakistan 1 | R12_PAK | CurPol | EJ/yr | Final Energy¦Transportation
0.0062287 | 0.017126 | 0.037097 | 0.073095 | 0.1261 | 0.19489 | 0.35439 | 0.52905 | 0.95621 | MESSAGEix-Pakistan 1 | R12_PAK | CurPol | EJ/yr | Final Energy¦Transportation¦Electricity
0.088164 | 0 | 0 | 0 | 0 | 0 | 0 | 0 | 0 | MESSAGEix-Pakistan 1 | R12_PAK | CurPol | EJ/yr | Final Energy¦Transportation¦Gases
0 | 0 | 0 | 0 | 0 | 0 | 0 | 0 | 0 | MESSAGEix-Pakistan 1 | R12_PAK | CurPol | EJ/yr | Final Energy¦Transportation¦Gases¦Shipping
0.032473 | 0 | 0 | 0 | 0 | 0 | 0 | 0 | 0 | MESSAGEix-Pakistan 1 | R12_PAK | CurPol | EJ/yr | Final Energy¦Transportation¦Hydrogen
0 | 0 | 0 | 0 | 0 | 0 | 0 | 0 | 0 | MESSAGEix-Pakistan 1 | R12_PAK | CurPol | EJ/yr | Final Energy¦Transportation¦Hydrogen¦Shipping
0.77682 | 0.974 | 1.0827 | 1.1822 | 1.3297 | 1.4454 | 1.4101 | 1.3556 | 1.1505 | MESSAGEix-Pakistan 1 | R12_PAK | CurPol | EJ/yr | Final Energy¦Transportation¦Liquids
0 | 0 | 0 | 0 | 0 | 0 | 0 | 0.040548 | 0.15778 | MESSAGEix-Pakistan 1 | R12_PAK | CurPol | EJ/yr | Final Energy¦Transportation¦Liquids¦Biomass
0 | 0 | 0 | 0 | 0 | 0 | 0 | 0 | 0 | MESSAGEix-Pakistan 1 | R12_PAK | CurPol | EJ/yr | Final Energy¦Transportation¦Liquids¦Biomass¦Shipping
0 | 0 | 0 | 0 | 0 | 0 | 0 | 0 | 0 | MESSAGEix-Pakistan 1 | R12_PAK | CurPol | EJ/yr | Final Energy¦Transportation¦Liquids¦Coal
0 | 0 | 0 | 0 | 0 | 0 | 0 | 0 | 0 | MESSAGEix-Pakistan 1 | R12_PAK | CurPol | EJ/yr | Final Energy¦Transportation¦Liquids¦Coal¦Shipping
0 | 0 | 0 | 0 | 0 | 0 | 0 | 0 | 0 | MESSAGEix-Pakistan 1 | R12_PAK | CurPol | EJ/yr | Final Energy¦Transportation¦Liquids¦Gas
0.77682 | 0.974 | 1.0827 | 1.1822 | 1.3297 | 1.4454 | 1.4101 | 1.3151 | 0.99274 | MESSAGEix-Pakistan 1 | R12_PAK | CurPol | EJ/yr | Final Energy¦Transportation¦Liquids¦Oil
0 | 0 | 0 | 0 | 0 | 0 | 0 | 0 | 0 | MESSAGEix-Pakistan 1 | R12_PAK | CurPol | EJ/yr | Final Energy¦Transportation¦Liquids¦Oil¦Shipping
0 | 0 | 0 | 0 | 0 | 0 | 0 | 0 | 0 | MESSAGEix-Pakistan 1 | R12_PAK | CurPol | EJ/yr | Final Energy¦Transportation¦Liquids¦Oil¦Shipping¦Fuel Oil
0 | 0 | 0 | 0 | 0 | 0 | 0 | 0 | 0 | MESSAGEix-Pakistan 1 | R12_PAK | CurPol | EJ/yr | Final Energy¦Transportation¦Liquids¦Oil¦Shipping¦Light Oil
0 | 0 | 0 | 0 | 0 | 0 | 0 | 0 | 0 | MESSAGEix-Pakistan 1 | R12_PAK | CurPol | EJ/yr | Final Energy¦Transportation¦Other
3.4152 | 4.1174 | 4.8242 | 5.5677 | 6.3642 | 7.0473 | 7.7331 | 8.4049 | 10.1056 | MESSAGEix-Pakistan 1 | World | CurPol | EJ/yr | Final Energy
0.43768 | 0.75254 | 0.98921 | 1.2335 | 1.5341 | 1.854 | 2.3703 | 2.89 | 3.9953 | MESSAGEix-Pakistan 1 | World | CurPol | EJ/yr | Final Energy¦Electricity
0 | 0 | 0 | 0 | 0 | 0 | 0 | 0 | 0 | MESSAGEix-Pakistan 1 | World | CurPol | EJ/yr | Final Energy¦Electricity¦Solar
1.191 | 1.4248 | 2.0067 | 2.1101 | 2.0776 | 1.9276 | 1.9085 | 1.8437 | 1.4768 | MESSAGEix-Pakistan 1 | World | CurPol | EJ/yr | Final Energy¦Gases
0 | 0 | 0 | 0 | 0 | 0 | 0 | 0 | 0 | MESSAGEix-Pakistan 1 | World | CurPol | EJ/yr | Final Energy¦Geothermal
0 | 0 | 0 | 0 | 0 | 0 | 0 | 0 | 0 | MESSAGEix-Pakistan 1 | World | CurPol | EJ/yr | Final Energy¦Heat
0.18211 | 0.23179 | 0 | 0 | 0 | 0 | 0 | 0.07856 | 0.58389 | MESSAGEix-Pakistan 1 | World | CurPol | EJ/yr | Final Energy¦Hydrogen
1.5162 | 1.7567 | 2.1334 | 2.4943 | 2.7993 | 3.0418 | 3.2094 | 3.351 | 3.8397 | MESSAGEix-Pakistan 1 | World | CurPol | EJ/yr | Final Energy¦Industry
0.11476 | 0.17257 | 0.23518 | 0.30231 | 0.38168 | 0.46506 | 0.58988 | 0.745 | 0.90494 | MESSAGEix-Pakistan 1 | World | CurPol | EJ/yr | Final Energy¦Industry¦Electricity
0 | 0 | 0 | 0 | 0 | 0 | 0 | 0 | 0 | MESSAGEix-Pakistan 1 | World | CurPol | EJ/yr | Final Energy¦Industry¦Electricity¦Solar
0.72325 | 0.99845 | 1.379 | 1.4903 | 1.4115 | 1.3091 | 1.3272 | 1.3642 | 1.3077 | MESSAGEix-Pakistan 1 | World | CurPol | EJ/yr | Final Energy¦Industry¦Gases
0 | 0 | 0 | 0 | 0 | 0 | 0 | 0 | 0 | MESSAGEix-Pakistan 1 | World | CurPol | EJ/yr | Final Energy¦Industry¦Heat
0.079732 | 0.14637 | 0 | 0 | 0 | 0 | 0 | 0.043185 | 0.43551 | MESSAGEix-Pakistan 1 | World | CurPol | EJ/yr | Final Energy¦Industry¦Hydrogen
0.12207 | 0.12939 | 0.17381 | 0.23059 | 0.29586 | 0.35474 | 0.35441 | 0.29139 | 0.46449 | MESSAGEix-Pakistan 1 | World | CurPol | EJ/yr | Final Energy¦Industry¦Liquids
0.021024 | 0.012414 | 0.012414 | 0.012414 | 0 | 0 | 0.012998 | 0.0044155 | 0.0044155 | MESSAGEix-Pakistan 1 | World | CurPol | EJ/yr | Final Energy¦Industry¦Liquids¦Biomass
0.021024 | 0.014099 | 0.015077 | 0.010789 | 0.0090262 | 0.0030716 | 0 | 0 | 0 | MESSAGEix-Pakistan 1 | World | CurPol | EJ/yr | Final Energy¦Industry¦Liquids¦Coal
0 | 0 | 0 | 0 | 0 | 0 | 0 | 0 | 0 | MESSAGEix-Pakistan 1 | World | CurPol | EJ/yr | Final Energy¦Industry¦Liquids¦Gas
0.080019 | 0.10288 | 0.14631 | 0.20739 | 0.28684 | 0.35167 | 0.34141 | 0.28697 | 0.46008 | MESSAGEix-Pakistan 1 | World | CurPol | EJ/yr | Final Energy¦Industry¦Liquids¦Oil
0.0091598 | 0.024841 | 0.051685 | 0.09764 | 0.17631 | 0.31099 | 0.35627 | 0.39002 | 0.46363 | MESSAGEix-Pakistan 1 | World | CurPol | EJ/yr | Final Energy¦Industry¦Other
0.4672 | 0.28504 | 0.29379 | 0.37349 | 0.53396 | 0.60195 | 0.58169 | 0.51726 | 0.26342 | MESSAGEix-Pakistan 1 | World | CurPol | EJ/yr | Final Energy¦Industry¦Solids
0.20684 | 0.12507 | 0.21448 | 0.36466 | 0.53396 | 0.60195 | 0.58169 | 0.51726 | 0.26342 | MESSAGEix-Pakistan 1 | World | CurPol | EJ/yr | Final Energy¦Industry¦Solids¦Biomass
0.26036 | 0.15997 | 0.079311 | 0.0088302 | 0 | 0 | 0 | 0 | 0 | MESSAGEix-Pakistan 1 | World | CurPol | EJ/yr | Final Energy¦Industry¦Solids¦Coal
0.93395 | 1.2473 | 1.3135 | 1.4862 | 1.7485 | 2.0079 | 2.1074 | 2.2124 | 2.7026 | MESSAGEix-Pakistan 1 | World | CurPol | EJ/yr | Final Energy¦Liquids
0.031274 | 0.012414 | 0.012414 | 0.012414 | 0 | 0 | 0.012998 | 0.044963 | 0.1622 | MESSAGEix-Pakistan 1 | World | CurPol | EJ/yr | Final Energy¦Liquids¦Biomass
0.031274 | 0.043731 | 0.029558 | 0.014505 | 0.0090262 | 0.0030716 | 0 | 0 | 0 | MESSAGEix-Pakistan 1 | World | CurPol | EJ/yr | Final Energy¦Liquids¦Coal
0 | 0 | 0 | 0 | 0 | 0 | 0 | 0 | 0 | MESSAGEix-Pakistan 1 | World | CurPol | EJ/yr | Final Energy¦Liquids¦Gas
0.8714 | 1.1911 | 1.2715 | 1.4593 | 1.7395 | 2.0049 | 2.0944 | 2.1674 | 2.5404 | MESSAGEix-Pakistan 1 | World | CurPol | EJ/yr | Final Energy¦Liquids¦Oil
0.31477 | 0.28671 | 0.34606 | 0.40541 | 0.46983 | 0.53426 | 0.59566 | 0.65703 | 0.77326 | MESSAGEix-Pakistan 1 | World | CurPol | EJ/yr | Final Energy¦Non-Energy Use
0.0040303 | 0 | 0 | 0 | 0 | 0 | 0 | 0 | 0 | MESSAGEix-Pakistan 1 | World | CurPol | EJ/yr | Final Energy¦Non-Energy Use¦Biomass
0.0040303 | 0 | 0 | 0 | 0 | 0 | 0 | 0 | 0 | MESSAGEix-Pakistan 1 | World | CurPol | EJ/yr | Final Energy¦Non-Energy Use¦Coal
0.29031 | 0.26777 | 0.31814 | 0.36223 | 0.40383 | 0.44469 | 0.47342 | 0.48887 | 0.44816 | MESSAGEix-Pakistan 1 | World | CurPol | EJ/yr | Final Energy¦Non-Energy Use¦Gas
0.016397 | 0.018934 | 0.027914 | 0.043179 | 0.066001 | 0.089564 | 0.12224 | 0.16816 | 0.3251 | MESSAGEix-Pakistan 1 | World | CurPol | EJ/yr | Final Energy¦Non-Energy Use¦Oil
0.99536 | 1.2795 | 1.571 | 1.818 | 2.1092 | 2.3652 | 2.7593 | 3.1692 | 4.1592 | MESSAGEix-Pakistan 1 | World | CurPol | EJ/yr | Final Energy¦Residential and Commercial
0.31669 | 0.56285 | 0.71693 | 0.85812 | 1.0264 | 1.1941 | 1.426 | 1.616 | 2.1342 | MESSAGEix-Pakistan 1 | World | CurPol | EJ/yr | Final Energy¦Residential and Commercial¦Electricity
0 | 0 | 0 | 0 | 0 | 0 | 0 | 0 | 0 | MESSAGEix-Pakistan 1 | World | CurPol | EJ/yr | Final Energy¦Residential and Commercial¦Electricity¦Solar
0.37956 | 0.42636 | 0.62776 | 0.61978 | 0.66611 | 0.61847 | 0.58138 | 0.47953 | 0.16915 | MESSAGEix-Pakistan 1 | World | CurPol | EJ/yr | Final Energy¦Residential and Commercial¦Gases
0 | 0 | 0 | 0 | 0 | 0 | 0 | 0 | 0 | MESSAGEix-Pakistan 1 | World | CurPol | EJ/yr | Final Energy¦Residential and Commercial¦Heat
0.0699 | 0.085412 | 0 | 0 | 0 | 0 | 0 | 0.035376 | 0.14838 | MESSAGEix-Pakistan 1 | World | CurPol | EJ/yr | Final Energy¦Residential and Commercial¦Hydrogen
0.035067 | 0.053719 | 0.057031 | 0.07339 | 0.12301 | 0.20775 | 0.34296 | 0.56537 | 1.0876 | MESSAGEix-Pakistan 1 | World | CurPol | EJ/yr | Final Energy¦Residential and Commercial¦Liquids
0.01025 | 0 | 0 | 0 | 0 | 0 | 0 | 0 | 0 | MESSAGEix-Pakistan 1 | World | CurPol | EJ/yr | Final Energy¦Residential and Commercial¦Liquids¦Biomass
0.01025 | 0.029633 | 0.014481 | 0.0037156 | 0 | 0 | 0 | 0 | 0 | MESSAGEix-Pakistan 1 | World | CurPol | EJ/yr | Final Energy¦Residential and Commercial¦Liquids¦Coal
0 | 0 | 0 | 0 | 0 | 0 | 0 | 0 | 0 | MESSAGEix-Pakistan 1 | World | CurPol | EJ/yr | Final Energy¦Residential and Commercial¦Liquids¦Gas
0.014568 | 0.024087 | 0.04255 | 0.069674 | 0.12301 | 0.20775 | 0.34296 | 0.56537 | 1.0876 | MESSAGEix-Pakistan 1 | World | CurPol | EJ/yr | Final Energy¦Residential and Commercial¦Liquids¦Oil
0.0079406 | 0.02341 | 0.055329 | 0.10974 | 0.22012 | 0.29365 | 0.36727 | 0.44089 | 0.60311 | MESSAGEix-Pakistan 1 | World | CurPol | EJ/yr | Final Energy¦Residential and Commercial¦Other
0.1862 | 0.12776 | 0.11398 | 0.15698 | 0.073567 | 0.051209 | 0.041638 | 0.032068 | 0.016778 | MESSAGEix-Pakistan 1 | World | CurPol | EJ/yr | Final Energy¦Residential and Commercial¦Solids
0.1862 | 0.12776 | 0.11398 | 0.15698 | 0.073567 | 0.051209 | 0.041638 | 0.032068 | 0.016778 | MESSAGEix-Pakistan 1 | World | CurPol | EJ/yr | Final Energy¦Residential and Commercial¦Solids¦Biomass
0.071213 | 0.073827 | 0.071476 | 0.069126 | 0.060168 | 0.051209 | 0.041638 | 0.032068 | 0.016778 | MESSAGEix-Pakistan 1 | World | CurPol | EJ/yr | Final Energy¦Residential and Commercial¦Solids¦Biomass¦Traditional
0 | 0 | 0 | 0 | 0 | 0 | 0 | 0 | 0 | MESSAGEix-Pakistan 1 | World | CurPol | EJ/yr | Final Energy¦Residential and Commercial¦Solids¦Coal
0.0171 | 0.04825 | 0.10701 | 0.20738 | 0.39643 | 0.60464 | 0.72354 | 0.83091 | 1.0667 | MESSAGEix-Pakistan 1 | World | CurPol | EJ/yr | Final Energy¦Solar
0.6534 | 0.4128 | 0.40777 | 0.53046 | 0.60753 | 0.65316 | 0.62332 | 0.54933 | 0.2802 | MESSAGEix-Pakistan 1 | World | CurPol | EJ/yr | Final Energy¦Solids
0.39305 | 0.25283 | 0.32846 | 0.52163 | 0.60753 | 0.65316 | 0.62332 | 0.54933 | 0.2802 | MESSAGEix-Pakistan 1 | World | CurPol | EJ/yr | Final Energy¦Solids¦Biomass
0.071213 | 0.073827 | 0.071476 | 0.069126 | 0.060168 | 0.051209 | 0.041638 | 0.032068 | 0.016778 | MESSAGEix-Pakistan 1 | World | CurPol | EJ/yr | Final Energy¦Solids¦Biomass¦Traditional
0.26036 | 0.15997 | 0.079311 | 0.0088302 | 0 | 0 | 0 | 0 | 0 | MESSAGEix-Pakistan 1 | World | CurPol | EJ/yr | Final Energy¦Solids¦Coal
0.90368 | 1.0813 | 1.1198 | 1.2553 | 1.4558 | 1.6403 | 1.7644 | 1.8847 | 2.1067 | MESSAGEix-Pakistan 1 | World | CurPol | EJ/yr | Final Energy¦Transportation
0.0062287 | 0.017126 | 0.037097 | 0.073095 | 0.1261 | 0.19489 | 0.35439 | 0.52905 | 0.95621 | MESSAGEix-Pakistan 1 | World | CurPol | EJ/yr | Final Energy¦Transportation¦Electricity
0.088164 | 0 | 0 | 0 | 0 | 0 | 0 | 0 | 0 | MESSAGEix-Pakistan 1 | World | CurPol | EJ/yr | Final Energy¦Transportation¦Gases
0 | 0 | 0 | 0 | 0 | 0 | 0 | 0 | 0 | MESSAGEix-Pakistan 1 | World | CurPol | EJ/yr | Final Energy¦Transportation¦Gases¦Shipping
0.032473 | 0 | 0 | 0 | 0 | 0 | 0 | 0 | 0 | MESSAGEix-Pakistan 1 | World | CurPol | EJ/yr | Final Energy¦Transportation¦Hydrogen
0 | 0 | 0 | 0 | 0 | 0 | 0 | 0 | 0 | MESSAGEix-Pakistan 1 | World | CurPol | EJ/yr | Final Energy¦Transportation¦Hydrogen¦Shipping
0.77682 | 1.0641 | 1.0827 | 1.1822 | 1.3297 | 1.4454 | 1.4101 | 1.3556 | 1.1505 | MESSAGEix-Pakistan 1 | World | CurPol | EJ/yr | Final Energy¦Transportation¦Liquids
0 | 0 | 0 | 0 | 0 | 0 | 0 | 0.040548 | 0.15778 | MESSAGEix-Pakistan 1 | World | CurPol | EJ/yr | Final Energy¦Transportation¦Liquids¦Biomass
0 | 0 | 0 | 0 | 0 | 0 | 0 | 0 | 0 | MESSAGEix-Pakistan 1 | World | CurPol | EJ/yr | Final Energy¦Transportation¦Liquids¦Biomass¦Shipping
0 | 0 | 0 | 0 | 0 | 0 | 0 | 0 | 0 | MESSAGEix-Pakistan 1 | World | CurPol | EJ/yr | Final Energy¦Transportation¦Liquids¦Coal
0 | 0 | 0 | 0 | 0 | 0 | 0 | 0 | 0 | MESSAGEix-Pakistan 1 | World | CurPol | EJ/yr | Final Energy¦Transportation¦Liquids¦Coal¦Shipping
0 | 0 | 0 | 0 | 0 | 0 | 0 | 0 | 0 | MESSAGEix-Pakistan 1 | World | CurPol | EJ/yr | Final Energy¦Transportation¦Liquids¦Gas
0.77682 | 1.0641 | 1.0827 | 1.1822 | 1.3297 | 1.4454 | 1.4101 | 1.3151 | 0.99274 | MESSAGEix-Pakistan 1 | World | CurPol | EJ/yr | Final Energy¦Transportation¦Liquids¦Oil
0 | 0.090135 | 0 | 0 | 0 | 0 | 0 | 0 | 0 | MESSAGEix-Pakistan 1 | World | CurPol | EJ/yr | Final Energy¦Transportation¦Liquids¦Oil¦Shipping
0 | 0 | 0 | 0 | 0 | 0 | 0 | 0 | 0 | MESSAGEix-Pakistan 1 | World | CurPol | EJ/yr | Final Energy¦Transportation¦Liquids¦Oil¦Shipping¦Fuel Oil
0 | 0.090135 | 0 | 0 | 0 | 0 | 0 | 0 | 0 | MESSAGEix-Pakistan 1 | World | CurPol | EJ/yr | Final Energy¦Transportation¦Liquids¦Oil¦Shipping¦Light Oil
0 | 0 | 0 | 0 | 0 | 0 | 0 | 0 | 0 | MESSAGEix-Pakistan 1 | World | CurPol | EJ/yr | Final Energy¦Transportation¦Other
0.56518 | 0.95749 | 1.2374 | 1.5431 | 1.8994 | 2.2464 | 2.8094 | 3.3595 | 4.468 | MESSAGEix-Pakistan 1 | R12_PAK | CurPol | EJ/yr | Secondary Energy¦Electricity
0.014341 | 0.11297 | 0.090286 | 0.032334 | 0.013689 | 0 | 0.0011935 | 0.0041349 | 0.0149 | MESSAGEix-Pakistan 1 | R12_PAK | CurPol | EJ/yr | Secondary Energy¦Electricity¦Biomass
0 | 0.013689 | 0.010491 | 0.013689 | 0.013689 | 0 | 0.0011935 | 0.0041349 | 0.0149 | MESSAGEix-Pakistan 1 | R12_PAK | CurPol | EJ/yr | Secondary Energy¦Electricity¦Biomass¦w/ CCS
0.014341 | 0.099285 | 0.079796 | 0.018644 | 0 | 0 | 0 | 0 | 0 | MESSAGEix-Pakistan 1 | R12_PAK | CurPol | EJ/yr | Secondary Energy¦Electricity¦Biomass¦w/o CCS
0.077051 | 0.075613 | 0.12493 | 0.11775 | 0.054779 | 0.054779 | 0.01645 | 0 | 0.0076151 | MESSAGEix-Pakistan 1 | R12_PAK | CurPol | EJ/yr | Secondary Energy¦Electricity¦Coal
0 | 0.054779 | 0.054779 | 0.054779 | 0.054779 | 0.054779 | 0.01645 | 0 | 0.0076151 | MESSAGEix-Pakistan 1 | R12_PAK | CurPol | EJ/yr | Secondary Energy¦Electricity¦Coal¦w/ CCS
0.077051 | 0.020834 | 0.070146 | 0.062974 | 0 | 0 | 0 | 0 | 0 | MESSAGEix-Pakistan 1 | R12_PAK | CurPol | EJ/yr | Secondary Energy¦Electricity¦Coal¦w/o CCS
0.26659 | 0.33854 | 0.40748 | 0.39685 | 0.28401 | 0.13014 | 0.01645 | 0 | 0.0076151 | MESSAGEix-Pakistan 1 | R12_PAK | CurPol | EJ/yr | Secondary Energy¦Electricity¦Fossil
0 | 0.05663 | 0.05663 | 0.05663 | 0.07621 | 0.07621 | 0.01645 | 0 | 0.0076151 | MESSAGEix-Pakistan 1 | R12_PAK | CurPol | EJ/yr | Secondary Energy¦Electricity¦Fossil¦w/ CCS
0.26659 | 0.28191 | 0.35085 | 0.34022 | 0.2078 | 0.053927 | 0 | 0 | 0 | MESSAGEix-Pakistan 1 | R12_PAK | CurPol | EJ/yr | Secondary Energy¦Electricity¦Fossil¦w/o CCS
0.16991 | 0.20517 | 0.23972 | 0.26421 | 0.22923 | 0.075357 | 0 | 0 | 0 | MESSAGEix-Pakistan 1 | R12_PAK | CurPol | EJ/yr | Secondary Energy¦Electricity¦Gas
0 | 0.0018503 | 0.0018503 | 0.0018503 | 0.02143 | 0.02143 | 0 | 0 | 0 | MESSAGEix-Pakistan 1 | R12_PAK | CurPol | EJ/yr | Secondary Energy¦Electricity¦Gas¦w/ CCS
0.16991 | 0.20332 | 0.23787 | 0.26236 | 0.2078 | 0.053927 | 0 | 0 | 0 | MESSAGEix-Pakistan 1 | R12_PAK | CurPol | EJ/yr | Secondary Energy¦Electricity¦Gas¦w/o CCS
0 | 0 | 0 | 0 | 0 | 0 | 0 | 0 | 0 | MESSAGEix-Pakistan 1 | R12_PAK | CurPol | EJ/yr | Secondary Energy¦Electricity¦Geothermal
0.14544 | 0.23036 | 0.27237 | 0.35283 | 0.54786 | 0.90294 | 1.3012 | 1.604 | 2.2468 | MESSAGEix-Pakistan 1 | R12_PAK | CurPol | EJ/yr | Secondary Energy¦Electricity¦Hydro
0.19685 | 0.41985 | 0.62696 | 1.0015 | 1.4892 | 2.0038 | 2.6869 | 3.2429 | 4.333 | MESSAGEix-Pakistan 1 | R12_PAK | CurPol | EJ/yr | Secondary Energy¦Electricity¦Non-Biomass Renewables
0.087398 | 0.086124 | 0.1127 | 0.11245 | 0.11245 | 0.11245 | 0.10488 | 0.11245 | 0.11245 | MESSAGEix-Pakistan 1 | R12_PAK | CurPol | EJ/yr | Secondary Energy¦Electricity¦Nuclear
0.019625 | 0.057764 | 0.04283 | 0.014889 | 0 | 0 | 0 | 0 | 0 | MESSAGEix-Pakistan 1 | R12_PAK | CurPol | EJ/yr | Secondary Energy¦Electricity¦Oil
0.019625 | 0.057764 | 0.04283 | 0.014889 | 0 | 0 | 0 | 0 | 0 | MESSAGEix-Pakistan 1 | R12_PAK | CurPol | EJ/yr | Secondary Energy¦Electricity¦Oil¦w/o CCS
0 | 0 | 0 | 0 | 0 | 0 | 0 | 0 | 0 | MESSAGEix-Pakistan 1 | R12_PAK | CurPol | EJ/yr | Secondary Energy¦Electricity¦Other
0.03583 | 0.13711 | 0.22808 | 0.38172 | 0.48926 | 0.5705 | 0.70557 | 0.80808 | 1.072 | MESSAGEix-Pakistan 1 | R12_PAK | CurPol | EJ/yr | Secondary Energy¦Electricity¦Solar
0 | 0.027477 | 0.027477 | 0.027477 | 0.027477 | 0.027477 | 0.027477 | 0 | 0 | MESSAGEix-Pakistan 1 | R12_PAK | CurPol | EJ/yr | Secondary Energy¦Electricity¦Solar¦CSP
0.03583 | 0.10963 | 0.2006 | 0.35424 | 0.46179 | 0.54303 | 0.67809 | 0.80808 | 1.072 | MESSAGEix-Pakistan 1 | R12_PAK | CurPol | EJ/yr | Secondary Energy¦Electricity¦Solar¦PV
0 | 0 | 0.0052215 | 0.0070053 | 0.0025125 | 0.0092369 | 0.015216 | 0.017451 | 0.038744 | MESSAGEix-Pakistan 1 | R12_PAK | CurPol | EJ/yr | Secondary Energy¦Electricity¦Solar¦PV¦Curtailment
0 | 0 | 0 | 0.027528 | 0.0436 | 0.0436 | 0.0436 | 0.0436 | 0.029836 | MESSAGEix-Pakistan 1 | R12_PAK | CurPol | EJ/yr | Secondary Energy¦Electricity¦Storage Losses
0.13467 | 0.21226 | 0.25552 | 0.28935 | 0.32604 | 0.35315 | 0.40283 | 0.43184 | 0.44393 | MESSAGEix-Pakistan 1 | R12_PAK | CurPol | EJ/yr | Secondary Energy¦Electricity¦Transmission Losses
0.015575 | 0.052374 | 0.12652 | 0.26691 | 0.45211 | 0.53034 | 0.68006 | 0.83079 | 1.0143 | MESSAGEix-Pakistan 1 | R12_PAK | CurPol | EJ/yr | Secondary Energy¦Electricity¦Wind
0 | 0 | 0 | 0 | 0 | 0 | 0 | 0 | 0 | MESSAGEix-Pakistan 1 | R12_PAK | CurPol | EJ/yr | Secondary Energy¦Electricity¦Wind¦Curtailment
0 | 0 | 0 | 0 | 0 | 0 | 0 | 0 | 0 | MESSAGEix-Pakistan 1 | R12_PAK | CurPol | EJ/yr | Secondary Energy¦Electricity¦Wind¦Offshore
0.015575 | 0.052374 | 0.12652 | 0.26691 | 0.45211 | 0.53034 | 0.68006 | 0.83079 | 1.0143 | MESSAGEix-Pakistan 1 | R12_PAK | CurPol | EJ/yr | Secondary Energy¦Electricity¦Wind¦Onshore
0.56518 | 0.95749 | 1.2374 | 1.5431 | 1.8994 | 2.2464 | 2.8094 | 3.3595 | 4.468 | MESSAGEix-Pakistan 1 | World | CurPol | EJ/yr | Secondary Energy¦Electricity
0.014341 | 0.11297 | 0.090286 | 0.032334 | 0.013689 | 0 | 0.0011935 | 0.0041349 | 0.0149 | MESSAGEix-Pakistan 1 | World | CurPol | EJ/yr | Secondary Energy¦Electricity¦Biomass
0 | 0.013689 | 0.010491 | 0.013689 | 0.013689 | 0 | 0.0011935 | 0.0041349 | 0.0149 | MESSAGEix-Pakistan 1 | World | CurPol | EJ/yr | Secondary Energy¦Electricity¦Biomass¦w/ CCS
0.014341 | 0.099285 | 0.079796 | 0.018644 | 0 | 0 | 0 | 0 | 0 | MESSAGEix-Pakistan 1 | World | CurPol | EJ/yr | Secondary Energy¦Electricity¦Biomass¦w/o CCS
0.077051 | 0.075613 | 0.12493 | 0.11775 | 0.054779 | 0.054779 | 0.01645 | 0 | 0.0076151 | MESSAGEix-Pakistan 1 | World | CurPol | EJ/yr | Secondary Energy¦Electricity¦Coal
0 | 0.054779 | 0.054779 | 0.054779 | 0.054779 | 0.054779 | 0.01645 | 0 | 0.0076151 | MESSAGEix-Pakistan 1 | World | CurPol | EJ/yr | Secondary Energy¦Electricity¦Coal¦w/ CCS
0.077051 | 0.020834 | 0.070146 | 0.062974 | 0 | 0 | 0 | 0 | 0 | MESSAGEix-Pakistan 1 | World | CurPol | EJ/yr | Secondary Energy¦Electricity¦Coal¦w/o CCS
0.26659 | 0.33854 | 0.40748 | 0.39685 | 0.28401 | 0.13014 | 0.01645 | 0 | 0.0076151 | MESSAGEix-Pakistan 1 | World | CurPol | EJ/yr | Secondary Energy¦Electricity¦Fossil
0 | 0.05663 | 0.05663 | 0.05663 | 0.07621 | 0.07621 | 0.01645 | 0 | 0.0076151 | MESSAGEix-Pakistan 1 | World | CurPol | EJ/yr | Secondary Energy¦Electricity¦Fossil¦w/ CCS
0.26659 | 0.28191 | 0.35085 | 0.34022 | 0.2078 | 0.053927 | 0 | 0 | 0 | MESSAGEix-Pakistan 1 | World | CurPol | EJ/yr | Secondary Energy¦Electricity¦Fossil¦w/o CCS
0.16991 | 0.20517 | 0.23972 | 0.26421 | 0.22923 | 0.075357 | 0 | 0 | 0 | MESSAGEix-Pakistan 1 | World | CurPol | EJ/yr | Secondary Energy¦Electricity¦Gas
0 | 0.0018503 | 0.0018503 | 0.0018503 | 0.02143 | 0.02143 | 0 | 0 | 0 | MESSAGEix-Pakistan 1 | World | CurPol | EJ/yr | Secondary Energy¦Electricity¦Gas¦w/ CCS
0.16991 | 0.20332 | 0.23787 | 0.26236 | 0.2078 | 0.053927 | 0 | 0 | 0 | MESSAGEix-Pakistan 1 | World | CurPol | EJ/yr | Secondary Energy¦Electricity¦Gas¦w/o CCS
0 | 0 | 0 | 0 | 0 | 0 | 0 | 0 | 0 | MESSAGEix-Pakistan 1 | World | CurPol | EJ/yr | Secondary Energy¦Electricity¦Geothermal
0.14544 | 0.23036 | 0.27237 | 0.35283 | 0.54786 | 0.90294 | 1.3012 | 1.604 | 2.2468 | MESSAGEix-Pakistan 1 | World | CurPol | EJ/yr | Secondary Energy¦Electricity¦Hydro
0.19685 | 0.41985 | 0.62696 | 1.0015 | 1.4892 | 2.0038 | 2.6869 | 3.2429 | 4.333 | MESSAGEix-Pakistan 1 | World | CurPol | EJ/yr | Secondary Energy¦Electricity¦Non-Biomass Renewables
0.087398 | 0.086124 | 0.1127 | 0.11245 | 0.11245 | 0.11245 | 0.10488 | 0.11245 | 0.11245 | MESSAGEix-Pakistan 1 | World | CurPol | EJ/yr | Secondary Energy¦Electricity¦Nuclear
0.019625 | 0.057764 | 0.04283 | 0.014889 | 0 | 0 | 0 | 0 | 0 | MESSAGEix-Pakistan 1 | World | CurPol | EJ/yr | Secondary Energy¦Electricity¦Oil
0.019625 | 0.057764 | 0.04283 | 0.014889 | 0 | 0 | 0 | 0 | 0 | MESSAGEix-Pakistan 1 | World | CurPol | EJ/yr | Secondary Energy¦Electricity¦Oil¦w/o CCS
0 | 0 | 0 | 0 | 0 | 0 | 0 | 0 | 0 | MESSAGEix-Pakistan 1 | World | CurPol | EJ/yr | Secondary Energy¦Electricity¦Other
0.03583 | 0.13711 | 0.22808 | 0.38172 | 0.48926 | 0.5705 | 0.70557 | 0.80808 | 1.072 | MESSAGEix-Pakistan 1 | World | CurPol | EJ/yr | Secondary Energy¦Electricity¦Solar
0 | 0.027477 | 0.027477 | 0.027477 | 0.027477 | 0.027477 | 0.027477 | 0 | 0 | MESSAGEix-Pakistan 1 | World | CurPol | EJ/yr | Secondary Energy¦Electricity¦Solar¦CSP
0.03583 | 0.10963 | 0.2006 | 0.35424 | 0.46179 | 0.54303 | 0.67809 | 0.80808 | 1.072 | MESSAGEix-Pakistan 1 | World | CurPol | EJ/yr | Secondary Energy¦Electricity¦Solar¦PV
0 | 0 | 0.0052215 | 0.0070053 | 0.0025125 | 0.0092369 | 0.015216 | 0.017451 | 0.038744 | MESSAGEix-Pakistan 1 | World | CurPol | EJ/yr | Secondary Energy¦Electricity¦Solar¦PV¦Curtailment
0 | 0 | 0 | 0.027528 | 0.0436 | 0.0436 | 0.0436 | 0.0436 | 0.029836 | MESSAGEix-Pakistan 1 | World | CurPol | EJ/yr | Secondary Energy¦Electricity¦Storage Losses
0.13467 | 0.21226 | 0.25552 | 0.28935 | 0.32604 | 0.35315 | 0.40283 | 0.43184 | 0.44393 | MESSAGEix-Pakistan 1 | World | CurPol | EJ/yr | Secondary Energy¦Electricity¦Transmission Losses
0.015575 | 0.052374 | 0.12652 | 0.26691 | 0.45211 | 0.53034 | 0.68006 | 0.83079 | 1.0143 | MESSAGEix-Pakistan 1 | World | CurPol | EJ/yr | Secondary Energy¦Electricity¦Wind
0 | 0 | 0 | 0 | 0 | 0 | 0 | 0 | 0 | MESSAGEix-Pakistan 1 | World | CurPol | EJ/yr | Secondary Energy¦Electricity¦Wind¦Curtailment
0 | 0 | 0 | 0 | 0 | 0 | 0 | 0 | 0 | MESSAGEix-Pakistan 1 | World | CurPol | EJ/yr | Secondary Energy¦Electricity¦Wind¦Offshore
0.015575 | 0.052374 | 0.12652 | 0.26691 | 0.45211 | 0.53034 | 0.68006 | 0.83079 | 1.0143 | MESSAGEix-Pakistan 1 | World | CurPol | EJ/yr | Secondary Energy¦Electricity¦Wind¦Onshore
0 | 0 | 0 | 0 | 0 | 0 | 0 | 0 | 0 | MESSAGEix-Pakistan 1 | R12_PAK | CurPol | EJ/yr | Secondary Energy¦Heat
0 | 0 | 0 | 0 | 0 | 0 | 0 | 0 | 0 | MESSAGEix-Pakistan 1 | R12_PAK | CurPol | EJ/yr | Secondary Energy¦Heat¦Biomass
0 | 0 | 0 | 0 | 0 | 0 | 0 | 0 | 0 | MESSAGEix-Pakistan 1 | R12_PAK | CurPol | EJ/yr | Secondary Energy¦Heat¦Coal
0 | 0 | 0 | 0 | 0 | 0 | 0 | 0 | 0 | MESSAGEix-Pakistan 1 | R12_PAK | CurPol | EJ/yr | Secondary Energy¦Heat¦Gas
0 | 0 | 0 | 0 | 0 | 0 | 0 | 0 | 0 | MESSAGEix-Pakistan 1 | R12_PAK | CurPol | EJ/yr | Secondary Energy¦Heat¦Geothermal
0 | 0 | 0 | 0 | 0 | 0 | 0 | 0 | 0 | MESSAGEix-Pakistan 1 | R12_PAK | CurPol | EJ/yr | Secondary Energy¦Heat¦Oil
0 | 0 | 0 | 0 | 0 | 0 | 0 | 0 | 0 | MESSAGEix-Pakistan 1 | R12_PAK | CurPol | EJ/yr | Secondary Energy¦Heat¦Other
0 | 0 | 0 | 0 | 0 | 0 | 0 | 0 | 0 | MESSAGEix-Pakistan 1 | World | CurPol | EJ/yr | Secondary Energy¦Heat
0 | 0 | 0 | 0 | 0 | 0 | 0 | 0 | 0 | MESSAGEix-Pakistan 1 | World | CurPol | EJ/yr | Secondary Energy¦Heat¦Biomass
0 | 0 | 0 | 0 | 0 | 0 | 0 | 0 | 0 | MESSAGEix-Pakistan 1 | World | CurPol | EJ/yr | Secondary Energy¦Heat¦Coal
0 | 0 | 0 | 0 | 0 | 0 | 0 | 0 | 0 | MESSAGEix-Pakistan 1 | World | CurPol | EJ/yr | Secondary Energy¦Heat¦Gas
0 | 0 | 0 | 0 | 0 | 0 | 0 | 0 | 0 | MESSAGEix-Pakistan 1 | World | CurPol | EJ/yr | Secondary Energy¦Heat¦Geothermal
0 | 0 | 0 | 0 | 0 | 0 | 0 | 0 | 0 | MESSAGEix-Pakistan 1 | World | CurPol | EJ/yr | Secondary Energy¦Heat¦Oil
0 | 0 | 0 | 0 | 0 | 0 | 0 | 0 | 0 | MESSAGEix-Pakistan 1 | World | CurPol | EJ/yr | Secondary Energy¦Heat¦Other
0.24723 | 0.51389 | 0 | 0 | 0 | 0 | 0 | 0.09206 | 0.65527 | MESSAGEix-Pakistan 1 | R12_PAK | CurPol | EJ/yr | Secondary Energy¦Hydrogen
0.090375 | 0 | 0 | 0 | 0 | 0 | 0 | 0.00033511 | 0.00033511 | MESSAGEix-Pakistan 1 | R12_PAK | CurPol | EJ/yr | Secondary Energy¦Hydrogen¦Biomass
0 | 0 | 0 | 0 | 0 | 0 | 0 | 0.00033511 | 0.00033511 | MESSAGEix-Pakistan 1 | R12_PAK | CurPol | EJ/yr | Secondary Energy¦Hydrogen¦Biomass¦w/ CCS
0.090375 | 0 | 0 | 0 | 0 | 0 | 0 | 0 | 0 | MESSAGEix-Pakistan 1 | R12_PAK | CurPol | EJ/yr | Secondary Energy¦Hydrogen¦Biomass¦w/o CCS
0 | 0 | 0 | 0 | 0 | 0 | 0 | 0 | 0.22845 | MESSAGEix-Pakistan 1 | R12_PAK | CurPol | EJ/yr | Secondary Energy¦Hydrogen¦Coal
0 | 0 | 0 | 0 | 0 | 0 | 0 | 0 | 0.22845 | MESSAGEix-Pakistan 1 | R12_PAK | CurPol | EJ/yr | Secondary Energy¦Hydrogen¦Coal¦w/ CCS
0 | 0 | 0 | 0 | 0 | 0 | 0 | 0 | 0 | MESSAGEix-Pakistan 1 | R12_PAK | CurPol | EJ/yr | Secondary Energy¦Hydrogen¦Coal¦w/o CCS
0 | 0 | 0 | 0 | 0 | 0 | 0 | 0 | 0 | MESSAGEix-Pakistan 1 | R12_PAK | CurPol | EJ/yr | Secondary Energy¦Hydrogen¦Electricity
0.15685 | 0.51389 | 0 | 0 | 0 | 0 | 0 | 0.091724 | 0.65493 | MESSAGEix-Pakistan 1 | R12_PAK | CurPol | EJ/yr | Secondary Energy¦Hydrogen¦Fossil
0 | 0 | 0 | 0 | 0 | 0 | 0 | 0.091724 | 0.65493 | MESSAGEix-Pakistan 1 | R12_PAK | CurPol | EJ/yr | Secondary Energy¦Hydrogen¦Fossil¦w/ CCS
0.15685 | 0.51389 | 0 | 0 | 0 | 0 | 0 | 0 | 0 | MESSAGEix-Pakistan 1 | R12_PAK | CurPol | EJ/yr | Secondary Energy¦Hydrogen¦Fossil¦w/o CCS
0.15685 | 0.51389 | 0 | 0 | 0 | 0 | 0 | 0.091724 | 0.42648 | MESSAGEix-Pakistan 1 | R12_PAK | CurPol | EJ/yr | Secondary Energy¦Hydrogen¦Gas
0 | 0 | 0 | 0 | 0 | 0 | 0 | 0.091724 | 0.42648 | MESSAGEix-Pakistan 1 | R12_PAK | CurPol | EJ/yr | Secondary Energy¦Hydrogen¦Gas¦w/ CCS
0.15685 | 0.51389 | 0 | 0 | 0 | 0 | 0 | 0 | 0 | MESSAGEix-Pakistan 1 | R12_PAK | CurPol | EJ/yr | Secondary Energy¦Hydrogen¦Gas¦w/o CCS
0.99182 | 1.2811 | 1.4487 | 1.5487 | 1.7719 | 2.0282 | 2.1287 | 2.2347 | 2.7299 | MESSAGEix-Pakistan 1 | R12_PAK | CurPol | EJ/yr | Secondary Energy¦Liquids
0.03159 | 0.01254 | 0.01254 | 0.01254 | 0 | 0 | 0.013129 | 0.045417 | 0.16384 | MESSAGEix-Pakistan 1 | R12_PAK | CurPol | EJ/yr | Secondary Energy¦Liquids¦Biomass
0 | 0 | 0 | 0 | 0 | 0 | 0.013129 | 0.045417 | 0.16384 | MESSAGEix-Pakistan 1 | R12_PAK | CurPol | EJ/yr | Secondary Energy¦Liquids¦Biomass¦w/ CCS
0.03159 | 0.01254 | 0.01254 | 0.01254 | 0 | 0 | 0 | 0 | 0 | MESSAGEix-Pakistan 1 | R12_PAK | CurPol | EJ/yr | Secondary Energy¦Liquids¦Biomass¦w/o CCS
0 | 0 | 0 | 0 | 0 | 0 | 0 | 0 | 0 | MESSAGEix-Pakistan 1 | R12_PAK | CurPol | EJ/yr | Secondary Energy¦Liquids¦Coal
0 | 0 | 0 | 0 | 0 | 0 | 0 | 0 | 0 | MESSAGEix-Pakistan 1 | R12_PAK | CurPol | EJ/yr | Secondary Energy¦Liquids¦Coal¦w/ CCS
0 | 0 | 0 | 0 | 0 | 0 | 0 | 0 | 0 | MESSAGEix-Pakistan 1 | R12_PAK | CurPol | EJ/yr | Secondary Energy¦Liquids¦Coal¦w/o CCS
0.96023 | 1.2686 | 1.4362 | 1.5362 | 1.7719 | 2.0282 | 2.1156 | 2.1893 | 2.566 | MESSAGEix-Pakistan 1 | R12_PAK | CurPol | EJ/yr | Secondary Energy¦Liquids¦Fossil
0 | 0.0091174 | 0.0091174 | 0.0091174 | 0.0091174 | 0.0031027 | 0 | 0 | 0 | MESSAGEix-Pakistan 1 | R12_PAK | CurPol | EJ/yr | Secondary Energy¦Liquids¦Fossil¦w/ CCS
0.96023 | 1.2595 | 1.4271 | 1.5271 | 1.7628 | 2.0251 | 2.1156 | 2.1893 | 2.566 | MESSAGEix-Pakistan 1 | R12_PAK | CurPol | EJ/yr | Secondary Energy¦Liquids¦Fossil¦w/o CCS
0.03159 | 0.044173 | 0.029857 | 0.014652 | 0.0091174 | 0.0031027 | 0 | 0 | 0 | MESSAGEix-Pakistan 1 | R12_PAK | CurPol | EJ/yr | Secondary Energy¦Liquids¦Gas
0 | 0.0091174 | 0.0091174 | 0.0091174 | 0.0091174 | 0.0031027 | 0 | 0 | 0 | MESSAGEix-Pakistan 1 | R12_PAK | CurPol | EJ/yr | Secondary Energy¦Liquids¦Gas¦w/ CCS
0.03159 | 0.035056 | 0.02074 | 0.0055341 | 0 | 0 | 0 | 0 | 0 | MESSAGEix-Pakistan 1 | R12_PAK | CurPol | EJ/yr | Secondary Energy¦Liquids¦Gas¦w/o CCS
0.92864 | 1.2244 | 1.4063 | 1.5215 | 1.7628 | 2.0251 | 2.1156 | 2.1893 | 2.566 | MESSAGEix-Pakistan 1 | R12_PAK | CurPol | EJ/yr | Secondary Energy¦Liquids¦Oil
0.24723 | 0.51389 | 0 | 0 | 0 | 0 | 0 | 0.09206 | 0.65527 | MESSAGEix-Pakistan 1 | World | CurPol | EJ/yr | Secondary Energy¦Hydrogen
0.090375 | 0 | 0 | 0 | 0 | 0 | 0 | 0.00033511 | 0.00033511 | MESSAGEix-Pakistan 1 | World | CurPol | EJ/yr | Secondary Energy¦Hydrogen¦Biomass
0 | 0 | 0 | 0 | 0 | 0 | 0 | 0.00033511 | 0.00033511 | MESSAGEix-Pakistan 1 | World | CurPol | EJ/yr | Secondary Energy¦Hydrogen¦Biomass¦w/ CCS
0.090375 | 0 | 0 | 0 | 0 | 0 | 0 | 0 | 0 | MESSAGEix-Pakistan 1 | World | CurPol | EJ/yr | Secondary Energy¦Hydrogen¦Biomass¦w/o CCS
0 | 0 | 0 | 0 | 0 | 0 | 0 | 0 | 0.22845 | MESSAGEix-Pakistan 1 | World | CurPol | EJ/yr | Secondary Energy¦Hydrogen¦Coal
0 | 0 | 0 | 0 | 0 | 0 | 0 | 0 | 0.22845 | MESSAGEix-Pakistan 1 | World | CurPol | EJ/yr | Secondary Energy¦Hydrogen¦Coal¦w/ CCS
0 | 0 | 0 | 0 | 0 | 0 | 0 | 0 | 0 | MESSAGEix-Pakistan 1 | World | CurPol | EJ/yr | Secondary Energy¦Hydrogen¦Coal¦w/o CCS
0 | 0 | 0 | 0 | 0 | 0 | 0 | 0 | 0 | MESSAGEix-Pakistan 1 | World | CurPol | EJ/yr | Secondary Energy¦Hydrogen¦Electricity
0.15685 | 0.51389 | 0 | 0 | 0 | 0 | 0 | 0.091724 | 0.65493 | MESSAGEix-Pakistan 1 | World | CurPol | EJ/yr | Secondary Energy¦Hydrogen¦Fossil
0 | 0 | 0 | 0 | 0 | 0 | 0 | 0.091724 | 0.65493 | MESSAGEix-Pakistan 1 | World | CurPol | EJ/yr | Secondary Energy¦Hydrogen¦Fossil¦w/ CCS
0.15685 | 0.51389 | 0 | 0 | 0 | 0 | 0 | 0 | 0 | MESSAGEix-Pakistan 1 | World | CurPol | EJ/yr | Secondary Energy¦Hydrogen¦Fossil¦w/o CCS
0.15685 | 0.51389 | 0 | 0 | 0 | 0 | 0 | 0.091724 | 0.42648 | MESSAGEix-Pakistan 1 | World | CurPol | EJ/yr | Secondary Energy¦Hydrogen¦Gas
0 | 0 | 0 | 0 | 0 | 0 | 0 | 0.091724 | 0.42648 | MESSAGEix-Pakistan 1 | World | CurPol | EJ/yr | Secondary Energy¦Hydrogen¦Gas¦w/ CCS
0.15685 | 0.51389 | 0 | 0 | 0 | 0 | 0 | 0 | 0 | MESSAGEix-Pakistan 1 | World | CurPol | EJ/yr | Secondary Energy¦Hydrogen¦Gas¦w/o CCS
0.99182 | 1.2811 | 1.4487 | 1.5487 | 1.7719 | 2.0282 | 2.1287 | 2.2347 | 2.7299 | MESSAGEix-Pakistan 1 | World | CurPol | EJ/yr | Secondary Energy¦Liquids
0.03159 | 0.01254 | 0.01254 | 0.01254 | 0 | 0 | 0.013129 | 0.045417 | 0.16384 | MESSAGEix-Pakistan 1 | World | CurPol | EJ/yr | Secondary Energy¦Liquids¦Biomass
0 | 0 | 0 | 0 | 0 | 0 | 0.013129 | 0.045417 | 0.16384 | MESSAGEix-Pakistan 1 | World | CurPol | EJ/yr | Secondary Energy¦Liquids¦Biomass¦w/ CCS
0.03159 | 0.01254 | 0.01254 | 0.01254 | 0 | 0 | 0 | 0 | 0 | MESSAGEix-Pakistan 1 | World | CurPol | EJ/yr | Secondary Energy¦Liquids¦Biomass¦w/o CCS
0 | 0 | 0 | 0 | 0 | 0 | 0 | 0 | 0 | MESSAGEix-Pakistan 1 | World | CurPol | EJ/yr | Secondary Energy¦Liquids¦Coal
0 | 0 | 0 | 0 | 0 | 0 | 0 | 0 | 0 | MESSAGEix-Pakistan 1 | World | CurPol | EJ/yr | Secondary Energy¦Liquids¦Coal¦w/ CCS
0 | 0 | 0 | 0 | 0 | 0 | 0 | 0 | 0 | MESSAGEix-Pakistan 1 | World | CurPol | EJ/yr | Secondary Energy¦Liquids¦Coal¦w/o CCS
0.96023 | 1.2686 | 1.4362 | 1.5362 | 1.7719 | 2.0282 | 2.1156 | 2.1893 | 2.566 | MESSAGEix-Pakistan 1 | World | CurPol | EJ/yr | Secondary Energy¦Liquids¦Fossil
0 | 0.0091174 | 0.0091174 | 0.0091174 | 0.0091174 | 0.0031027 | 0 | 0 | 0 | MESSAGEix-Pakistan 1 | World | CurPol | EJ/yr | Secondary Energy¦Liquids¦Fossil¦w/ CCS
0.96023 | 1.2595 | 1.4271 | 1.5271 | 1.7628 | 2.0251 | 2.1156 | 2.1893 | 2.566 | MESSAGEix-Pakistan 1 | World | CurPol | EJ/yr | Secondary Energy¦Liquids¦Fossil¦w/o CCS
0.03159 | 0.044173 | 0.029857 | 0.014652 | 0.0091174 | 0.0031027 | 0 | 0 | 0 | MESSAGEix-Pakistan 1 | World | CurPol | EJ/yr | Secondary Energy¦Liquids¦Gas
0 | 0.0091174 | 0.0091174 | 0.0091174 | 0.0091174 | 0.0031027 | 0 | 0 | 0 | MESSAGEix-Pakistan 1 | World | CurPol | EJ/yr | Secondary Energy¦Liquids¦Gas¦w/ CCS
0.03159 | 0.035056 | 0.02074 | 0.0055341 | 0 | 0 | 0 | 0 | 0 | MESSAGEix-Pakistan 1 | World | CurPol | EJ/yr | Secondary Energy¦Liquids¦Gas¦w/o CCS
0.92864 | 1.2244 | 1.4063 | 1.5215 | 1.7628 | 2.0251 | 2.1156 | 2.1893 | 2.566 | MESSAGEix-Pakistan 1 | World | CurPol | EJ/yr | Secondary Energy¦Liquids¦Oil
2.0323 | 2.8291 | 2.5884 | 2.6882 | 2.6009 | 2.1398 | 1.9819 | 2.0525 | 2.4204 | MESSAGEix-Pakistan 1 | R12_PAK | CurPol | EJ/yr | Secondary Energy¦Gases
0 | 0 | 0 | 0 | 0 | 0 | 0 | 0 | 0 | MESSAGEix-Pakistan 1 | R12_PAK | CurPol | EJ/yr | Secondary Energy¦Gases¦Biomass
0 | 0 | 0 | 0 | 0 | 0 | 0 | 0 | 0 | MESSAGEix-Pakistan 1 | R12_PAK | CurPol | EJ/yr | Secondary Energy¦Gases¦Coal
1.8049 | 2.5389 | 2.5884 | 2.6882 | 2.6009 | 2.1398 | 1.9819 | 2.0494 | 2.1497 | MESSAGEix-Pakistan 1 | R12_PAK | CurPol | EJ/yr | Secondary Energy¦Gases¦Natural Gas
0.22737 | 0.29025 | 0 | 0 | 0 | 0 | 0 | 0.0031269 | 0.27067 | MESSAGEix-Pakistan 1 | R12_PAK | CurPol | EJ/yr | Secondary Energy¦Gases¦Other
2.0323 | 2.8291 | 2.5884 | 2.6882 | 2.6009 | 2.1398 | 1.9819 | 2.0525 | 2.4204 | MESSAGEix-Pakistan 1 | World | CurPol | EJ/yr | Secondary Energy¦Gases
0 | 0 | 0 | 0 | 0 | 0 | 0 | 0 | 0 | MESSAGEix-Pakistan 1 | World | CurPol | EJ/yr | Secondary Energy¦Gases¦Biomass
0 | 0 | 0 | 0 | 0 | 0 | 0 | 0 | 0 | MESSAGEix-Pakistan 1 | World | CurPol | EJ/yr | Secondary Energy¦Gases¦Coal
1.8049 | 2.5389 | 2.5884 | 2.6882 | 2.6009 | 2.1398 | 1.9819 | 2.0494 | 2.1497 | MESSAGEix-Pakistan 1 | World | CurPol | EJ/yr | Secondary Energy¦Gases¦Natural Gas
0.22737 | 0.29025 | 0 | 0 | 0 | 0 | 0 | 0.0031269 | 0.27067 | MESSAGEix-Pakistan 1 | World | CurPol | EJ/yr | Secondary Energy¦Gases¦Other
0.6534 | 0.4128 | 0.40777 | 0.53046 | 0.60753 | 0.65316 | 0.62332 | 0.54933 | 0.2802 | MESSAGEix-Pakistan 1 | R12_PAK | CurPol | EJ/yr | Secondary Energy¦Solids
0.39305 | 0.25283 | 0.32846 | 0.52163 | 0.60753 | 0.65316 | 0.62332 | 0.54933 | 0.2802 | MESSAGEix-Pakistan 1 | R12_PAK | CurPol | EJ/yr | Secondary Energy¦Solids¦Biomass
0.26036 | 0.15997 | 0.079311 | 0.0088302 | 0 | 0 | 0 | 0 | 0 | MESSAGEix-Pakistan 1 | R12_PAK | CurPol | EJ/yr | Secondary Energy¦Solids¦Coal
0.6534 | 0.4128 | 0.40777 | 0.53046 | 0.60753 | 0.65316 | 0.62332 | 0.54933 | 0.2802 | MESSAGEix-Pakistan 1 | World | CurPol | EJ/yr | Secondary Energy¦Solids
0.39305 | 0.25283 | 0.32846 | 0.52163 | 0.60753 | 0.65316 | 0.62332 | 0.54933 | 0.2802 | MESSAGEix-Pakistan 1 | World | CurPol | EJ/yr | Secondary Energy¦Solids¦Biomass
0.26036 | 0.15997 | 0.079311 | 0.0088302 | 0 | 0 | 0 | 0 | 0 | MESSAGEix-Pakistan 1 | World | CurPol | EJ/yr | Secondary Energy¦Solids¦Coal
247.7032 | 310.1019 | 309.0039 | 306.2 | 306.4234 | 306.3988 | 306.1068 | 306.2915 | 306.7334 | MESSAGEix-Pakistan 1 | R12_PAK | CurPol | Mt CO2/yr | Emissions¦CO2
247.7032 | 310.1019 | 309.0039 | 306.2 | 306.4234 | 306.3988 | 306.1068 | 306.2915 | 306.7334 | MESSAGEix-Pakistan 1 | R12_PAK | CurPol | Mt CO2/yr | Emissions¦CO2
1.5487 | 3.1623 | 0.70617 | -0.024165 | -0.030959 | -0.035763 | -0.037803 | -0.0082842 | 0.097618 | MESSAGEix-Pakistan 1 | R12_PAK | CurPol | Mt CO2/yr | Emissions¦CO2¦Difference¦Statistical
7.9482 | 10.6365 | 8.6806 | 9.4905 | 4.9623 | 4.9623 | 1.4901 | 0 | 12.0721 | MESSAGEix-Pakistan 1 | R12_PAK | CurPol | GWa | Emissions¦CO2¦Difference¦Stock¦Activity¦Coal
31.7124 | 42.139 | 47.9568 | 51.3059 | 59.0382 | 67.7292 | 70.789 | 73.2873 | 85.8664 | MESSAGEix-Pakistan 1 | R12_PAK | CurPol | GWa | Emissions¦CO2¦Difference¦Stock¦Activity¦Crudeoil
0 | 0 | 0 | 0 | 0 | 0 | 0 | 0 | 0 | MESSAGEix-Pakistan 1 | R12_PAK | CurPol | GWa | Emissions¦CO2¦Difference¦Stock¦Activity¦Fueloil
0 | 0 | 0 | 0 | 0 | 0 | 0 | 0 | 0 | MESSAGEix-Pakistan 1 | R12_PAK | CurPol | GWa | Emissions¦CO2¦Difference¦Stock¦Activity¦LNG
-0.0046535 | -2.8578 | 0 | 0 | 0 | 0 | 0 | 0 | 0 | MESSAGEix-Pakistan 1 | R12_PAK | CurPol | GWa | Emissions¦CO2¦Difference¦Stock¦Activity¦Lightoil
0 | 0 | 0 | 0 | 0 | 0 | 0 | 0 | 0 | MESSAGEix-Pakistan 1 | R12_PAK | CurPol | GWa | Emissions¦CO2¦Difference¦Stock¦Activity¦Methanol
0 | 0 | 0 | 0 | 0 | 0 | 0 | 0 | 0 | MESSAGEix-Pakistan 1 | R12_PAK | CurPol | GWa | Emissions¦CO2¦Difference¦Stock¦Activity¦Natural Gas
23.7227 | 31.7464 | 25.9086 | 28.326 | 14.8109 | 14.8109 | 4.4476 | 0 | 36.0313 | MESSAGEix-Pakistan 1 | R12_PAK | CurPol | Mt CO2/yr | Emissions¦CO2¦Difference¦Stock¦Coal
73.3719 | 97.4956 | 110.9561 | 118.7048 | 136.5947 | 156.7027 | 163.7822 | 169.5623 | 198.6662 | MESSAGEix-Pakistan 1 | R12_PAK | CurPol | Mt CO2/yr | Emissions¦CO2¦Difference¦Stock¦Crudeoil
0 | 0 | 0 | 0 | 0 | 0 | 0 | 0 | 0 | MESSAGEix-Pakistan 1 | R12_PAK | CurPol | Mt CO2/yr | Emissions¦CO2¦Difference¦Stock¦Fueloil
0 | 0 | 0 | 0 | 0 | 0 | 0 | 0 | 0 | MESSAGEix-Pakistan 1 | R12_PAK | CurPol | Mt CO2/yr | Emissions¦CO2¦Difference¦Stock¦LNG
-0.010767 | -6.612 | 0 | 0 | 0 | 0 | 0 | 0 | 0 | MESSAGEix-Pakistan 1 | R12_PAK | CurPol | Mt CO2/yr | Emissions¦CO2¦Difference¦Stock¦Lightoil
0 | 0 | 0 | 0 | 0 | 0 | 0 | 0 | 0 | MESSAGEix-Pakistan 1 | R12_PAK | CurPol | Mt CO2/yr | Emissions¦CO2¦Difference¦Stock¦Methanol
0 | 0 | 0 | 0 | 0 | 0 | 0 | 0 | 0 | MESSAGEix-Pakistan 1 | R12_PAK | CurPol | Mt CO2/yr | Emissions¦CO2¦Difference¦Stock¦Natural Gas
227.7635 | 287.3361 | 283.9597 | 287.8378 | 285.5091 | 282.9324 | 280.1847 | 277.9143 | 273 | MESSAGEix-Pakistan 1 | R12_PAK | CurPol | Mt CO2/yr | Emissions¦CO2¦Energy
247.7032 | 310.1019 | 309.0039 | 306.2 | 306.4234 | 306.3988 | 306.1068 | 306.2915 | 306.7334 | MESSAGEix-Pakistan 1 | R12_PAK | CurPol | Mt CO2/yr | Emissions¦CO2¦Energy and Industrial Processes
146.0669 | 198.4611 | 184.0629 | 177.4779 | 160.4299 | 145.3331 | 141.1661 | 141.6186 | 151.1019 | MESSAGEix-Pakistan 1 | R12_PAK | CurPol | Mt CO2/yr | Emissions¦CO2¦Energy¦Combustion
157.5397 | 178.8166 | 215.4585 | 227.4501 | 245.0457 | 255.7677 | 261.1148 | 262.8705 | 269.7545 | MESSAGEix-Pakistan 1 | R12_PAK | CurPol | Mt CO2/yr | Emissions¦CO2¦Energy¦Demand
0 | 0 | 0 | 0 | 0 | 0 | 0 | 0 | 0 | MESSAGEix-Pakistan 1 | R12_PAK | CurPol | Mt CO2/yr | Emissions¦CO2¦Energy¦Demand¦AFOFI
54.8502 | 63.3823 | 76.8898 | 77.1228 | 73.6172 | 68.2725 | 64.3606 | 58.2315 | 58.5989 | MESSAGEix-Pakistan 1 | R12_PAK | CurPol | Mt CO2/yr | Emissions¦CO2¦Energy¦Demand¦Industry
17.7734 | 16.4355 | 19.9254 | 23.5241 | 27.5389 | 31.5666 | 35.582 | 39.8256 | 49.0738 | MESSAGEix-Pakistan 1 | R12_PAK | CurPol | Mt CO2/yr | Emissions¦CO2¦Energy¦Demand¦Other Sector
22.9913 | 27.5493 | 39.2219 | 40.0773 | 46.3492 | 49.896 | 57.7356 | 68.3433 | 89.2576 | MESSAGEix-Pakistan 1 | R12_PAK | CurPol | Mt CO2/yr | Emissions¦CO2¦Energy¦Demand¦Residential and Commercial
22.9913 | 27.5493 | 39.2219 | 40.0773 | 46.3492 | 49.896 | 57.7356 | 68.3433 | 89.2576 | MESSAGEix-Pakistan 1 | R12_PAK | CurPol | Mt CO2/yr | Emissions¦CO2¦Energy¦Demand¦Residential and Commercial and AFOFI
61.9249 | 71.4495 | 79.4215 | 86.7258 | 97.5403 | 106.0327 | 103.4367 | 96.4701 | 72.8243 | MESSAGEix-Pakistan 1 | R12_PAK | CurPol | Mt CO2/yr | Emissions¦CO2¦Energy¦Demand¦Transportation
61.9249 | 71.4495 | 79.4215 | 86.7258 | 97.5403 | 106.0327 | 103.4367 | 96.4701 | 72.8243 | MESSAGEix-Pakistan 1 | R12_PAK | CurPol | Mt CO2/yr | Emissions¦CO2¦Energy¦Demand¦Transportation¦Road Rail and Domestic Shipping
0 | 0 | 0 | 0 | 0 | 0 | 0 | 0 | 0 | MESSAGEix-Pakistan 1 | R12_PAK | CurPol | Mt CO2/yr | Emissions¦CO2¦Energy¦Demand¦Transportation¦Shipping
0 | 0 | 0 | 0 | 0 | 0 | 0 | 0 | 0 | MESSAGEix-Pakistan 1 | R12_PAK | CurPol | Mt CO2/yr | Emissions¦CO2¦Energy¦Demand¦Transportation¦Shipping¦International
1.9983 | 0.99 | 0.55 | 0.11 | 0 | 0 | 0 | 0 | 0 | MESSAGEix-Pakistan 1 | R12_PAK | CurPol | Mt CO2/yr | Emissions¦CO2¦Energy¦Fugitive
70.2238 | 108.5195 | 68.5013 | 60.3878 | 40.4635 | 27.1647 | 19.07 | 15.0438 | 3.2455 | MESSAGEix-Pakistan 1 | R12_PAK | CurPol | Mt CO2/yr | Emissions¦CO2¦Energy¦Supply
68.2255 | 107.5295 | 67.9513 | 60.2778 | 40.4635 | 27.1647 | 19.07 | 15.0438 | 3.2455 | MESSAGEix-Pakistan 1 | R12_PAK | CurPol | Mt CO2/yr | Emissions¦CO2¦Energy¦Supply¦Combustion
36.1234 | 22.8044 | 46.6951 | 39.2368 | 19.0898 | 6.7799 | 0.44179 | 0 | 0 | MESSAGEix-Pakistan 1 | R12_PAK | CurPol | Mt CO2/yr | Emissions¦CO2¦Energy¦Supply¦Electricity
36.1234 | 22.8044 | 46.6951 | 39.2368 | 19.0898 | 6.7799 | 0.44179 | 0 | 0 | MESSAGEix-Pakistan 1 | R12_PAK | CurPol | Mt CO2/yr | Emissions¦CO2¦Energy¦Supply¦Electricity and Heat
1.9983 | 0.99 | 0.55 | 0.11 | 0 | 0 | 0 | 0 | 0 | MESSAGEix-Pakistan 1 | R12_PAK | CurPol | Mt CO2/yr | Emissions¦CO2¦Energy¦Supply¦Fugitive
22.5879 | 53.0212 | 11.9738 | 12.5546 | 12.7745 | 11.2082 | 11.1292 | 12.3867 | 18.1116 | MESSAGEix-Pakistan 1 | R12_PAK | CurPol | Mt CO2/yr | Emissions¦CO2¦Energy¦Supply¦Gases
1.9983 | 0.99 | 0.55 | 0.11 | 0 | 0 | 0 | 0 | 0 | MESSAGEix-Pakistan 1 | R12_PAK | CurPol | Mt CO2/yr | Emissions¦CO2¦Energy¦Supply¦Gases and Liquids Fugitive
0 | 0 | 0 | 0 | 0 | 0 | 0 | 0 | 0 | MESSAGEix-Pakistan 1 | R12_PAK | CurPol | Mt CO2/yr | Emissions¦CO2¦Energy¦Supply¦Gases¦Biomass
0 | 0 | 0 | 0 | 0 | 0 | 0 | 0 | 0 | MESSAGEix-Pakistan 1 | R12_PAK | CurPol | Mt CO2/yr | Emissions¦CO2¦Energy¦Supply¦Gases¦Biomass¦Combustion
0 | 0 | 0 | 0 | 0 | 0 | 0 | 0 | 0 | MESSAGEix-Pakistan 1 | R12_PAK | CurPol | Mt CO2/yr | Emissions¦CO2¦Energy¦Supply¦Gases¦Biomass¦Fugitive
0 | 0 | 0 | 0 | 0 | 0 | 0 | 0 | 0 | MESSAGEix-Pakistan 1 | R12_PAK | CurPol | Mt CO2/yr | Emissions¦CO2¦Energy¦Supply¦Gases¦Coal
0 | 0 | 0 | 0 | 0 | 0 | 0 | 0 | 0 | MESSAGEix-Pakistan 1 | R12_PAK | CurPol | Mt CO2/yr | Emissions¦CO2¦Energy¦Supply¦Gases¦Coal¦Combustion
0 | 0 | 0 | 0 | 0 | 0 | 0 | 0 | 0 | MESSAGEix-Pakistan 1 | R12_PAK | CurPol | Mt CO2/yr | Emissions¦CO2¦Energy¦Supply¦Gases¦Coal¦Fugitive
20.5896 | 52.0312 | 11.4238 | 12.4446 | 12.7745 | 11.2082 | 11.1292 | 12.3867 | 18.1116 | MESSAGEix-Pakistan 1 | R12_PAK | CurPol | Mt CO2/yr | Emissions¦CO2¦Energy¦Supply¦Gases¦Combustion
5.962 | 7.5032 | 7.9407 | 8.248 | 8.4922 | 7.1804 | 7.0277 | 7.594 | 8.3126 | MESSAGEix-Pakistan 1 | R12_PAK | CurPol | Mt CO2/yr | Emissions¦CO2¦Energy¦Supply¦Gases¦Extraction
3.9637 | 6.5132 | 7.3907 | 8.138 | 8.4922 | 7.1804 | 7.0277 | 7.594 | 8.3126 | MESSAGEix-Pakistan 1 | R12_PAK | CurPol | Mt CO2/yr | Emissions¦CO2¦Energy¦Supply¦Gases¦Extraction¦Combustion
1.9983 | 0.99 | 0.55 | 0.11 | 0 | 0 | 0 | 0 | 0 | MESSAGEix-Pakistan 1 | R12_PAK | CurPol | Mt CO2/yr | Emissions¦CO2¦Energy¦Supply¦Gases¦Extraction¦Fugitive
1.9983 | 0.99 | 0.55 | 0.11 | 0 | 0 | 0 | 0 | 0 | MESSAGEix-Pakistan 1 | R12_PAK | CurPol | Mt CO2/yr | Emissions¦CO2¦Energy¦Supply¦Gases¦Fugitive
12.9796 | 42.7688 | 0 | 0 | 0 | 0 | 0 | 0.7159 | 6.7171 | MESSAGEix-Pakistan 1 | R12_PAK | CurPol | Mt CO2/yr | Emissions¦CO2¦Energy¦Supply¦Gases¦Hydrogen
12.9796 | 42.7688 | 0 | 0 | 0 | 0 | 0 | 0.7159 | 6.7171 | MESSAGEix-Pakistan 1 | R12_PAK | CurPol | Mt CO2/yr | Emissions¦CO2¦Energy¦Supply¦Gases¦Hydrogen¦Combustion
0 | 0 | 0 | 0 | 0 | 0 | 0 | 0 | 0 | MESSAGEix-Pakistan 1 | R12_PAK | CurPol | Mt CO2/yr | Emissions¦CO2¦Energy¦Supply¦Gases¦Hydrogen¦Fugitive
0 | 0 | 0 | 0 | 0 | 0 | 0 | 0 | 0 | MESSAGEix-Pakistan 1 | R12_PAK | CurPol | Mt CO2/yr | Emissions¦CO2¦Energy¦Supply¦Gases¦Natural Gas
0 | 0 | 0 | 0 | 0 | 0 | 0 | 0 | 0 | MESSAGEix-Pakistan 1 | R12_PAK | CurPol | Mt CO2/yr | Emissions¦CO2¦Energy¦Supply¦Gases¦Natural Gas¦Combustion
0 | 0 | 0 | 0 | 0 | 0 | 0 | 0 | 0 | MESSAGEix-Pakistan 1 | R12_PAK | CurPol | Mt CO2/yr | Emissions¦CO2¦Energy¦Supply¦Gases¦Natural Gas¦Fugitive
3.6463 | 2.7493 | 4.0332 | 4.3066 | 4.2823 | 4.0278 | 4.1015 | 4.0768 | 3.0819 | MESSAGEix-Pakistan 1 | R12_PAK | CurPol | Mt CO2/yr | Emissions¦CO2¦Energy¦Supply¦Gases¦Transportation
3.6463 | 2.7493 | 4.0332 | 4.3066 | 4.2823 | 4.0278 | 4.1015 | 4.0768 | 3.0819 | MESSAGEix-Pakistan 1 | R12_PAK | CurPol | Mt CO2/yr | Emissions¦CO2¦Energy¦Supply¦Gases¦Transportation¦Combustion
0 | 0 | 0 | 0 | 0 | 0 | 0 | 0 | 0 | MESSAGEix-Pakistan 1 | R12_PAK | CurPol | Mt CO2/yr | Emissions¦CO2¦Energy¦Supply¦Gases¦Transportation¦Fugitive
0 | 0 | 0 | 0 | 0 | 0 | 0 | 0 | 0 | MESSAGEix-Pakistan 1 | R12_PAK | CurPol | Mt CO2/yr | Emissions¦CO2¦Energy¦Supply¦Heat
11.5125 | 32.6938 | 9.8323 | 8.5963 | 8.5992 | 9.1766 | 7.499 | 2.6571 | -14.8661 | MESSAGEix-Pakistan 1 | R12_PAK | CurPol | Mt CO2/yr | Emissions¦CO2¦Energy¦Supply¦Liquids
0 | 0 | 0 | 0 | 0 | 0 | -2.1333 | -7.3799 | -26.6221 | MESSAGEix-Pakistan 1 | R12_PAK | CurPol | Mt CO2/yr | Emissions¦CO2¦Energy¦Supply¦Liquids¦Biomass
0 | 0 | 0 | 0 | 0 | 0 | -2.1333 | -7.3799 | -26.6221 | MESSAGEix-Pakistan 1 | R12_PAK | CurPol | Mt CO2/yr | Emissions¦CO2¦Energy¦Supply¦Liquids¦Biomass¦Combustion
0 | 0 | 0 | 0 | 0 | 0 | 0 | 0 | 0 | MESSAGEix-Pakistan 1 | R12_PAK | CurPol | Mt CO2/yr | Emissions¦CO2¦Energy¦Supply¦Liquids¦Biomass¦Fugitive
3.3005 | 22.3912 | 0 | 0 | 0 | 0 | 0 | 0 | 0 | MESSAGEix-Pakistan 1 | R12_PAK | CurPol | Mt CO2/yr | Emissions¦CO2¦Energy¦Supply¦Liquids¦Coal
3.3005 | 22.3912 | 0 | 0 | 0 | 0 | 0 | 0 | 0 | MESSAGEix-Pakistan 1 | R12_PAK | CurPol | Mt CO2/yr | Emissions¦CO2¦Energy¦Supply¦Liquids¦Coal¦Combustion
0 | 0 | 0 | 0 | 0 | 0 | 0 | 0 | 0 | MESSAGEix-Pakistan 1 | R12_PAK | CurPol | Mt CO2/yr | Emissions¦CO2¦Energy¦Supply¦Liquids¦Coal¦Fugitive
11.5125 | 32.6938 | 9.8323 | 8.5963 | 8.5992 | 9.1766 | 7.499 | 2.6571 | -14.8661 | MESSAGEix-Pakistan 1 | R12_PAK | CurPol | Mt CO2/yr | Emissions¦CO2¦Energy¦Supply¦Liquids¦Combustion
0 | 0 | 0 | 0 | 0 | 0 | 0 | 0 | 0 | MESSAGEix-Pakistan 1 | R12_PAK | CurPol | Mt CO2/yr | Emissions¦CO2¦Energy¦Supply¦Liquids¦Extraction
0 | 0 | 0 | 0 | 0 | 0 | 0 | 0 | 0 | MESSAGEix-Pakistan 1 | R12_PAK | CurPol | Mt CO2/yr | Emissions¦CO2¦Energy¦Supply¦Liquids¦Extraction¦Combustion
0 | 0 | 0 | 0 | 0 | 0 | 0 | 0 | 0 | MESSAGEix-Pakistan 1 | R12_PAK | CurPol | Mt CO2/yr | Emissions¦CO2¦Energy¦Supply¦Liquids¦Extraction¦Fugitive
0 | 0 | 0 | 0 | 0 | 0 | 0 | 0 | 0 | MESSAGEix-Pakistan 1 | R12_PAK | CurPol | Mt CO2/yr | Emissions¦CO2¦Energy¦Supply¦Liquids¦Fugitive
0.95196 | 1.0897 | 0.64368 | 0.18941 | 0.02648 | 0.0090056 | 0 | 0 | 0 | MESSAGEix-Pakistan 1 | R12_PAK | CurPol | Mt CO2/yr | Emissions¦CO2¦Energy¦Supply¦Liquids¦Natural Gas
0.95196 | 1.0897 | 0.64368 | 0.18941 | 0.02648 | 0.0090056 | 0 | 0 | 0 | MESSAGEix-Pakistan 1 | R12_PAK | CurPol | Mt CO2/yr | Emissions¦CO2¦Energy¦Supply¦Liquids¦Natural Gas¦Combustion
0 | 0 | 0 | 0 | 0 | 0 | 0 | 0 | 0 | MESSAGEix-Pakistan 1 | R12_PAK | CurPol | Mt CO2/yr | Emissions¦CO2¦Energy¦Supply¦Liquids¦Natural Gas¦Fugitive
4.8456 | 6.9645 | 7.0517 | 6.5193 | 6.8324 | 7.6772 | 8.078 | 8.4261 | 9.8602 | MESSAGEix-Pakistan 1 | R12_PAK | CurPol | Mt CO2/yr | Emissions¦CO2¦Energy¦Supply¦Liquids¦Oil
4.8456 | 6.9645 | 7.0517 | 6.5193 | 6.8324 | 7.6772 | 8.078 | 8.4261 | 9.8602 | MESSAGEix-Pakistan 1 | R12_PAK | CurPol | Mt CO2/yr | Emissions¦CO2¦Energy¦Supply¦Liquids¦Oil¦Combustion
0 | 0 | 0 | 0 | 0 | 0 | 0 | 0 | 0 | MESSAGEix-Pakistan 1 | R12_PAK | CurPol | Mt CO2/yr | Emissions¦CO2¦Energy¦Supply¦Liquids¦Oil¦Fugitive
2.4144 | 2.2483 | 2.1369 | 1.8876 | 1.7403 | 1.4904 | 1.5544 | 1.6109 | 1.8957 | MESSAGEix-Pakistan 1 | R12_PAK | CurPol | Mt CO2/yr | Emissions¦CO2¦Energy¦Supply¦Liquids¦Transportation
2.4144 | 2.2483 | 2.1369 | 1.8876 | 1.7403 | 1.4904 | 1.5544 | 1.6109 | 1.8957 | MESSAGEix-Pakistan 1 | R12_PAK | CurPol | Mt CO2/yr | Emissions¦CO2¦Energy¦Supply¦Liquids¦Transportation¦Combustion
0 | 0 | 0 | 0 | 0 | 0 | 0 | 0 | 0 | MESSAGEix-Pakistan 1 | R12_PAK | CurPol | Mt CO2/yr | Emissions¦CO2¦Energy¦Supply¦Liquids¦Transportation¦Fugitive
0 | 0 | 0 | 0 | 0 | 0 | 0 | 0 | 0 | MESSAGEix-Pakistan 1 | R12_PAK | CurPol | Mt CO2/yr | Emissions¦CO2¦Energy¦Supply¦Other
0 | 0 | 0 | 0 | 0 | 0 | 0 | 0 | 0 | MESSAGEix-Pakistan 1 | R12_PAK | CurPol | Mt CO2/yr | Emissions¦CO2¦Energy¦Supply¦Other¦Combustion
0 | 0 | 0 | 0 | 0 | 0 | 0 | 0 | 0 | MESSAGEix-Pakistan 1 | R12_PAK | CurPol | Mt CO2/yr | Emissions¦CO2¦Energy¦Supply¦Other¦Fugitive
0 | 0 | 0 | 0 | 0 | 0 | 0 | 0 | 0 | MESSAGEix-Pakistan 1 | R12_PAK | CurPol | Mt CO2/yr | Emissions¦CO2¦Energy¦Supply¦Solids
0 | 0 | 0 | 0 | 0 | 0 | 0 | 0 | 0 | MESSAGEix-Pakistan 1 | R12_PAK | CurPol | Mt CO2/yr | Emissions¦CO2¦Energy¦Supply¦Solids and Other Fugitive
0 | 0 | 0 | 0 | 0 | 0 | 0 | 0 | 0 | MESSAGEix-Pakistan 1 | R12_PAK | CurPol | Mt CO2/yr | Emissions¦CO2¦Energy¦Supply¦Solids¦Biomass
0 | 0 | 0 | 0 | 0 | 0 | 0 | 0 | 0 | MESSAGEix-Pakistan 1 | R12_PAK | CurPol | Mt CO2/yr | Emissions¦CO2¦Energy¦Supply¦Solids¦Biomass¦Combustion
0 | 0 | 0 | 0 | 0 | 0 | 0 | 0 | 0 | MESSAGEix-Pakistan 1 | R12_PAK | CurPol | Mt CO2/yr | Emissions¦CO2¦Energy¦Supply¦Solids¦Biomass¦Fugitive
0 | 0 | 0 | 0 | 0 | 0 | 0 | 0 | 0 | MESSAGEix-Pakistan 1 | R12_PAK | CurPol | Mt CO2/yr | Emissions¦CO2¦Energy¦Supply¦Solids¦Coal
0 | 0 | 0 | 0 | 0 | 0 | 0 | 0 | 0 | MESSAGEix-Pakistan 1 | R12_PAK | CurPol | Mt CO2/yr | Emissions¦CO2¦Energy¦Supply¦Solids¦Coal¦Combustion
0 | 0 | 0 | 0 | 0 | 0 | 0 | 0 | 0 | MESSAGEix-Pakistan 1 | R12_PAK | CurPol | Mt CO2/yr | Emissions¦CO2¦Energy¦Supply¦Solids¦Coal¦Fugitive
0 | 0 | 0 | 0 | 0 | 0 | 0 | 0 | 0 | MESSAGEix-Pakistan 1 | R12_PAK | CurPol | Mt CO2/yr | Emissions¦CO2¦Energy¦Supply¦Solids¦Combustion
0 | 0 | 0 | 0 | 0 | 0 | 0 | 0 | 0 | MESSAGEix-Pakistan 1 | R12_PAK | CurPol | Mt CO2/yr | Emissions¦CO2¦Energy¦Supply¦Solids¦Extraction
0 | 0 | 0 | 0 | 0 | 0 | 0 | 0 | 0 | MESSAGEix-Pakistan 1 | R12_PAK | CurPol | Mt CO2/yr | Emissions¦CO2¦Energy¦Supply¦Solids¦Extraction¦Combustion
0 | 0 | 0 | 0 | 0 | 0 | 0 | 0 | 0 | MESSAGEix-Pakistan 1 | R12_PAK | CurPol | Mt CO2/yr | Emissions¦CO2¦Energy¦Supply¦Solids¦Extraction¦Fugitive
0 | 0 | 0 | 0 | 0 | 0 | 0 | 0 | 0 | MESSAGEix-Pakistan 1 | R12_PAK | CurPol | Mt CO2/yr | Emissions¦CO2¦Energy¦Supply¦Solids¦Fugitive
0 | 0 | 0 | 0 | 0 | 0 | 0 | 0 | 0 | MESSAGEix-Pakistan 1 | R12_PAK | CurPol | Mt CO2/yr | Emissions¦CO2¦Energy¦Supply¦Solids¦Transportation
0 | 0 | 0 | 0 | 0 | 0 | 0 | 0 | 0 | MESSAGEix-Pakistan 1 | R12_PAK | CurPol | Mt CO2/yr | Emissions¦CO2¦Energy¦Supply¦Solids¦Transportation¦Combustion
0 | 0 | 0 | 0 | 0 | 0 | 0 | 0 | 0 | MESSAGEix-Pakistan 1 | R12_PAK | CurPol | Mt CO2/yr | Emissions¦CO2¦Energy¦Supply¦Solids¦Transportation¦Fugitive
247.7032 | 310.1019 | 309.0039 | 306.2 | 306.4234 | 306.3988 | 306.1068 | 306.2915 | 306.7334 | MESSAGEix-Pakistan 1 | R12_PAK | CurPol | Mt CO2/yr | Emissions¦CO2¦Fossil Fuels and Industry
19.9397 | 22.7658 | 25.0441 | 18.3622 | 20.9143 | 23.4664 | 25.922 | 28.3772 | 33.7334 | MESSAGEix-Pakistan 1 | R12_PAK | CurPol | Mt CO2/yr | Emissions¦CO2¦Industrial Processes
0 | 0 | 0 | 0 | 0 | 0 | 0 | 0 | 0 | MESSAGEix-Pakistan 1 | R12_PAK | CurPol | Mt CO2/yr | Emissions¦CO2¦Product Use
0 | 0 | 0 | 0 | 0 | 0 | 0 | 0 | 0 | MESSAGEix-Pakistan 1 | R12_PAK | CurPol | Mt CO2/yr | Emissions¦CO2¦Product Use¦Solvents
0 | 0 | 0 | 0 | 0 | 0 | 0 | 0 | 0 | MESSAGEix-Pakistan 1 | R12_PAK | CurPol | Mt CO2/yr | Emissions¦CO2¦Waste
247.714 | 316.714 | 309.0039 | 306.2 | 306.4234 | 306.3988 | 306.1068 | 306.2915 | 306.7334 | MESSAGEix-Pakistan 1 | World | CurPol | Mt CO2/yr | Emissions¦CO2
247.714 | 316.714 | 309.0039 | 306.2 | 306.4234 | 306.3988 | 306.1068 | 306.2915 | 306.7334 | MESSAGEix-Pakistan 1 | World | CurPol | Mt CO2/yr | Emissions¦CO2
0 | 0 | 0 | 0 | 0 | 0 | 0 | 0 | 0 | MESSAGEix-Pakistan 1 | World | CurPol | Mt CO2/yr | Emissions¦CO2¦Difference¦Statistical
0 | 0 | 0 | 0 | 0 | 0 | 0 | 0 | 0 | MESSAGEix-Pakistan 1 | World | CurPol | GWa | Emissions¦CO2¦Difference¦Stock¦Activity¦Coal
0 | 0 | 0 | 0 | 0 | 0 | 0 | 0 | 0 | MESSAGEix-Pakistan 1 | World | CurPol | GWa | Emissions¦CO2¦Difference¦Stock¦Activity¦Crudeoil
0 | 0 | 0 | 0 | 0 | 0 | 0 | 0 | 0 | MESSAGEix-Pakistan 1 | World | CurPol | GWa | Emissions¦CO2¦Difference¦Stock¦Activity¦Fueloil
0 | 0 | 0 | 0 | 0 | 0 | 0 | 0 | 0 | MESSAGEix-Pakistan 1 | World | CurPol | GWa | Emissions¦CO2¦Difference¦Stock¦Activity¦LNG
0.0046535 | 2.8578 | 0 | 0 | 0 | 0 | 0 | 0 | 0 | MESSAGEix-Pakistan 1 | World | CurPol | GWa | Emissions¦CO2¦Difference¦Stock¦Activity¦Lightoil
0 | 0 | 0 | 0 | 0 | 0 | 0 | 0 | 0 | MESSAGEix-Pakistan 1 | World | CurPol | GWa | Emissions¦CO2¦Difference¦Stock¦Activity¦Methanol
0 | 0 | 0 | 0 | 0 | 0 | 0 | 0 | 0 | MESSAGEix-Pakistan 1 | World | CurPol | GWa | Emissions¦CO2¦Difference¦Stock¦Activity¦Natural Gas
0 | 0 | 0 | 0 | 0 | 0 | 0 | 0 | 0 | MESSAGEix-Pakistan 1 | World | CurPol | Mt CO2/yr | Emissions¦CO2¦Difference¦Stock¦Coal
0 | 0 | 0 | 0 | 0 | 0 | 0 | 0 | 0 | MESSAGEix-Pakistan 1 | World | CurPol | Mt CO2/yr | Emissions¦CO2¦Difference¦Stock¦Crudeoil
0 | 0 | 0 | 0 | 0 | 0 | 0 | 0 | 0 | MESSAGEix-Pakistan 1 | World | CurPol | Mt CO2/yr | Emissions¦CO2¦Difference¦Stock¦Fueloil
0 | 0 | 0 | 0 | 0 | 0 | 0 | 0 | 0 | MESSAGEix-Pakistan 1 | World | CurPol | Mt CO2/yr | Emissions¦CO2¦Difference¦Stock¦LNG
0.010766 | 6.612 | 0 | 0 | 0 | 0 | 0 | 0 | 0 | MESSAGEix-Pakistan 1 | World | CurPol | Mt CO2/yr | Emissions¦CO2¦Difference¦Stock¦Lightoil
0 | 0 | 0 | 0 | 0 | 0 | 0 | 0 | 0 | MESSAGEix-Pakistan 1 | World | CurPol | Mt CO2/yr | Emissions¦CO2¦Difference¦Stock¦Methanol
0 | 0 | 0 | 0 | 0 | 0 | 0 | 0 | 0 | MESSAGEix-Pakistan 1 | World | CurPol | Mt CO2/yr | Emissions¦CO2¦Difference¦Stock¦Natural Gas
227.7743 | 293.9482 | 283.9597 | 287.8378 | 285.5091 | 282.9324 | 280.1847 | 277.9143 | 273 | MESSAGEix-Pakistan 1 | World | CurPol | Mt CO2/yr | Emissions¦CO2¦Energy
247.714 | 316.714 | 309.0039 | 306.2 | 306.4234 | 306.3988 | 306.1068 | 306.2915 | 306.7334 | MESSAGEix-Pakistan 1 | World | CurPol | Mt CO2/yr | Emissions¦CO2¦Energy and Industrial Processes
146.0777 | 205.0731 | 184.0629 | 177.4779 | 160.4299 | 145.3331 | 141.1661 | 141.6186 | 151.1019 | MESSAGEix-Pakistan 1 | World | CurPol | Mt CO2/yr | Emissions¦CO2¦Energy¦Combustion
157.5397 | 185.4287 | 215.4585 | 227.4501 | 245.0457 | 255.7677 | 261.1148 | 262.8705 | 269.7545 | MESSAGEix-Pakistan 1 | World | CurPol | Mt CO2/yr | Emissions¦CO2¦Energy¦Demand
0 | 0 | 0 | 0 | 0 | 0 | 0 | 0 | 0 | MESSAGEix-Pakistan 1 | World | CurPol | Mt CO2/yr | Emissions¦CO2¦Energy¦Demand¦AFOFI
54.8502 | 63.3823 | 76.8898 | 77.1228 | 73.6172 | 68.2725 | 64.3606 | 58.2315 | 58.5989 | MESSAGEix-Pakistan 1 | World | CurPol | Mt CO2/yr | Emissions¦CO2¦Energy¦Demand¦Industry
17.7734 | 16.4355 | 19.9254 | 23.5241 | 27.5389 | 31.5666 | 35.582 | 39.8256 | 49.0738 | MESSAGEix-Pakistan 1 | World | CurPol | Mt CO2/yr | Emissions¦CO2¦Energy¦Demand¦Other Sector
22.9913 | 27.5493 | 39.2219 | 40.0773 | 46.3492 | 49.896 | 57.7356 | 68.3433 | 89.2576 | MESSAGEix-Pakistan 1 | World | CurPol | Mt CO2/yr | Emissions¦CO2¦Energy¦Demand¦Residential and Commercial
22.9913 | 27.5493 | 39.2219 | 40.0773 | 46.3492 | 49.896 | 57.7356 | 68.3433 | 89.2576 | MESSAGEix-Pakistan 1 | World | CurPol | Mt CO2/yr | Emissions¦CO2¦Energy¦Demand¦Residential and Commercial and AFOFI
61.9249 | 78.0616 | 79.4215 | 86.7258 | 97.5403 | 106.0327 | 103.4367 | 96.4701 | 72.8243 | MESSAGEix-Pakistan 1 | World | CurPol | Mt CO2/yr | Emissions¦CO2¦Energy¦Demand¦Transportation
61.9249 | 71.4495 | 79.4215 | 86.7258 | 97.5403 | 106.0327 | 103.4367 | 96.4701 | 72.8243 | MESSAGEix-Pakistan 1 | World | CurPol | Mt CO2/yr | Emissions¦CO2¦Energy¦Demand¦Transportation¦Road Rail and Domestic Shipping
0 | 6.612 | 0 | 0 | 0 | 0 | 0 | 0 | 0 | MESSAGEix-Pakistan 1 | World | CurPol | Mt CO2/yr | Emissions¦CO2¦Energy¦Demand¦Transportation¦Shipping
0 | 6.612 | 0 | 0 | 0 | 0 | 0 | 0 | 0 | MESSAGEix-Pakistan 1 | World | CurPol | Mt CO2/yr | Emissions¦CO2¦Energy¦Demand¦Transportation¦Shipping¦International
1.9983 | 0.99 | 0.55 | 0.11 | 0 | 0 | 0 | 0 | 0 | MESSAGEix-Pakistan 1 | World | CurPol | Mt CO2/yr | Emissions¦CO2¦Energy¦Fugitive
70.2346 | 108.5195 | 68.5013 | 60.3878 | 40.4635 | 27.1647 | 19.07 | 15.0438 | 3.2455 | MESSAGEix-Pakistan 1 | World | CurPol | Mt CO2/yr | Emissions¦CO2¦Energy¦Supply
68.2363 | 107.5295 | 67.9513 | 60.2778 | 40.4635 | 27.1647 | 19.07 | 15.0438 | 3.2455 | MESSAGEix-Pakistan 1 | World | CurPol | Mt CO2/yr | Emissions¦CO2¦Energy¦Supply¦Combustion
36.1234 | 22.8044 | 46.6951 | 39.2368 | 19.0898 | 6.7799 | 0.44179 | 0 | 0 | MESSAGEix-Pakistan 1 | World | CurPol | Mt CO2/yr | Emissions¦CO2¦Energy¦Supply¦Electricity
36.1234 | 22.8044 | 46.6951 | 39.2368 | 19.0898 | 6.7799 | 0.44179 | 0 | 0 | MESSAGEix-Pakistan 1 | World | CurPol | Mt CO2/yr | Emissions¦CO2¦Energy¦Supply¦Electricity and Heat
1.9983 | 0.99 | 0.55 | 0.11 | 0 | 0 | 0 | 0 | 0 | MESSAGEix-Pakistan 1 | World | CurPol | Mt CO2/yr | Emissions¦CO2¦Energy¦Supply¦Fugitive
22.5879 | 53.0212 | 11.9738 | 12.5546 | 12.7745 | 11.2082 | 11.1292 | 12.3867 | 18.1116 | MESSAGEix-Pakistan 1 | World | CurPol | Mt CO2/yr | Emissions¦CO2¦Energy¦Supply¦Gases
1.9983 | 0.99 | 0.55 | 0.11 | 0 | 0 | 0 | 0 | 0 | MESSAGEix-Pakistan 1 | World | CurPol | Mt CO2/yr | Emissions¦CO2¦Energy¦Supply¦Gases and Liquids Fugitive
0 | 0 | 0 | 0 | 0 | 0 | 0 | 0 | 0 | MESSAGEix-Pakistan 1 | World | CurPol | Mt CO2/yr | Emissions¦CO2¦Energy¦Supply¦Gases¦Biomass
0 | 0 | 0 | 0 | 0 | 0 | 0 | 0 | 0 | MESSAGEix-Pakistan 1 | World | CurPol | Mt CO2/yr | Emissions¦CO2¦Energy¦Supply¦Gases¦Biomass¦Combustion
0 | 0 | 0 | 0 | 0 | 0 | 0 | 0 | 0 | MESSAGEix-Pakistan 1 | World | CurPol | Mt CO2/yr | Emissions¦CO2¦Energy¦Supply¦Gases¦Biomass¦Fugitive
0 | 0 | 0 | 0 | 0 | 0 | 0 | 0 | 0 | MESSAGEix-Pakistan 1 | World | CurPol | Mt CO2/yr | Emissions¦CO2¦Energy¦Supply¦Gases¦Coal
0 | 0 | 0 | 0 | 0 | 0 | 0 | 0 | 0 | MESSAGEix-Pakistan 1 | World | CurPol | Mt CO2/yr | Emissions¦CO2¦Energy¦Supply¦Gases¦Coal¦Combustion
0 | 0 | 0 | 0 | 0 | 0 | 0 | 0 | 0 | MESSAGEix-Pakistan 1 | World | CurPol | Mt CO2/yr | Emissions¦CO2¦Energy¦Supply¦Gases¦Coal¦Fugitive
20.5896 | 52.0312 | 11.4238 | 12.4446 | 12.7745 | 11.2082 | 11.1292 | 12.3867 | 18.1116 | MESSAGEix-Pakistan 1 | World | CurPol | Mt CO2/yr | Emissions¦CO2¦Energy¦Supply¦Gases¦Combustion
5.962 | 7.5032 | 7.9407 | 8.248 | 8.4922 | 7.1804 | 7.0277 | 7.594 | 8.3126 | MESSAGEix-Pakistan 1 | World | CurPol | Mt CO2/yr | Emissions¦CO2¦Energy¦Supply¦Gases¦Extraction
3.9637 | 6.5132 | 7.3907 | 8.138 | 8.4922 | 7.1804 | 7.0277 | 7.594 | 8.3126 | MESSAGEix-Pakistan 1 | World | CurPol | Mt CO2/yr | Emissions¦CO2¦Energy¦Supply¦Gases¦Extraction¦Combustion
1.9983 | 0.99 | 0.55 | 0.11 | 0 | 0 | 0 | 0 | 0 | MESSAGEix-Pakistan 1 | World | CurPol | Mt CO2/yr | Emissions¦CO2¦Energy¦Supply¦Gases¦Extraction¦Fugitive
1.9983 | 0.99 | 0.55 | 0.11 | 0 | 0 | 0 | 0 | 0 | MESSAGEix-Pakistan 1 | World | CurPol | Mt CO2/yr | Emissions¦CO2¦Energy¦Supply¦Gases¦Fugitive
12.9796 | 42.7688 | 0 | 0 | 0 | 0 | 0 | 0.7159 | 6.7171 | MESSAGEix-Pakistan 1 | World | CurPol | Mt CO2/yr | Emissions¦CO2¦Energy¦Supply¦Gases¦Hydrogen
12.9796 | 42.7688 | 0 | 0 | 0 | 0 | 0 | 0.7159 | 6.7171 | MESSAGEix-Pakistan 1 | World | CurPol | Mt CO2/yr | Emissions¦CO2¦Energy¦Supply¦Gases¦Hydrogen¦Combustion
0 | 0 | 0 | 0 | 0 | 0 | 0 | 0 | 0 | MESSAGEix-Pakistan 1 | World | CurPol | Mt CO2/yr | Emissions¦CO2¦Energy¦Supply¦Gases¦Hydrogen¦Fugitive
0 | 0 | 0 | 0 | 0 | 0 | 0 | 0 | 0 | MESSAGEix-Pakistan 1 | World | CurPol | Mt CO2/yr | Emissions¦CO2¦Energy¦Supply¦Gases¦Natural Gas
0 | 0 | 0 | 0 | 0 | 0 | 0 | 0 | 0 | MESSAGEix-Pakistan 1 | World | CurPol | Mt CO2/yr | Emissions¦CO2¦Energy¦Supply¦Gases¦Natural Gas¦Combustion
0 | 0 | 0 | 0 | 0 | 0 | 0 | 0 | 0 | MESSAGEix-Pakistan 1 | World | CurPol | Mt CO2/yr | Emissions¦CO2¦Energy¦Supply¦Gases¦Natural Gas¦Fugitive
3.6463 | 2.7493 | 4.0332 | 4.3066 | 4.2823 | 4.0278 | 4.1015 | 4.0768 | 3.0819 | MESSAGEix-Pakistan 1 | World | CurPol | Mt CO2/yr | Emissions¦CO2¦Energy¦Supply¦Gases¦Transportation
3.6463 | 2.7493 | 4.0332 | 4.3066 | 4.2823 | 4.0278 | 4.1015 | 4.0768 | 3.0819 | MESSAGEix-Pakistan 1 | World | CurPol | Mt CO2/yr | Emissions¦CO2¦Energy¦Supply¦Gases¦Transportation¦Combustion
0 | 0 | 0 | 0 | 0 | 0 | 0 | 0 | 0 | MESSAGEix-Pakistan 1 | World | CurPol | Mt CO2/yr | Emissions¦CO2¦Energy¦Supply¦Gases¦Transportation¦Fugitive
0 | 0 | 0 | 0 | 0 | 0 | 0 | 0 | 0 | MESSAGEix-Pakistan 1 | World | CurPol | Mt CO2/yr | Emissions¦CO2¦Energy¦Supply¦Heat
11.5232 | 32.6938 | 9.8323 | 8.5963 | 8.5992 | 9.1766 | 7.499 | 2.6571 | -14.8661 | MESSAGEix-Pakistan 1 | World | CurPol | Mt CO2/yr | Emissions¦CO2¦Energy¦Supply¦Liquids
0 | 0 | 0 | 0 | 0 | 0 | -2.1333 | -7.3799 | -26.6221 | MESSAGEix-Pakistan 1 | World | CurPol | Mt CO2/yr | Emissions¦CO2¦Energy¦Supply¦Liquids¦Biomass
0 | 0 | 0 | 0 | 0 | 0 | -2.1333 | -7.3799 | -26.6221 | MESSAGEix-Pakistan 1 | World | CurPol | Mt CO2/yr | Emissions¦CO2¦Energy¦Supply¦Liquids¦Biomass¦Combustion
0 | 0 | 0 | 0 | 0 | 0 | 0 | 0 | 0 | MESSAGEix-Pakistan 1 | World | CurPol | Mt CO2/yr | Emissions¦CO2¦Energy¦Supply¦Liquids¦Biomass¦Fugitive
3.3005 | 22.3912 | 0 | 0 | 0 | 0 | 0 | 0 | 0 | MESSAGEix-Pakistan 1 | World | CurPol | Mt CO2/yr | Emissions¦CO2¦Energy¦Supply¦Liquids¦Coal
3.3005 | 22.3912 | 0 | 0 | 0 | 0 | 0 | 0 | 0 | MESSAGEix-Pakistan 1 | World | CurPol | Mt CO2/yr | Emissions¦CO2¦Energy¦Supply¦Liquids¦Coal¦Combustion
0 | 0 | 0 | 0 | 0 | 0 | 0 | 0 | 0 | MESSAGEix-Pakistan 1 | World | CurPol | Mt CO2/yr | Emissions¦CO2¦Energy¦Supply¦Liquids¦Coal¦Fugitive
11.5232 | 32.6938 | 9.8323 | 8.5963 | 8.5992 | 9.1766 | 7.499 | 2.6571 | -14.8661 | MESSAGEix-Pakistan 1 | World | CurPol | Mt CO2/yr | Emissions¦CO2¦Energy¦Supply¦Liquids¦Combustion
0 | 0 | 0 | 0 | 0 | 0 | 0 | 0 | 0 | MESSAGEix-Pakistan 1 | World | CurPol | Mt CO2/yr | Emissions¦CO2¦Energy¦Supply¦Liquids¦Extraction
0 | 0 | 0 | 0 | 0 | 0 | 0 | 0 | 0 | MESSAGEix-Pakistan 1 | World | CurPol | Mt CO2/yr | Emissions¦CO2¦Energy¦Supply¦Liquids¦Extraction¦Combustion
0 | 0 | 0 | 0 | 0 | 0 | 0 | 0 | 0 | MESSAGEix-Pakistan 1 | World | CurPol | Mt CO2/yr | Emissions¦CO2¦Energy¦Supply¦Liquids¦Extraction¦Fugitive
0 | 0 | 0 | 0 | 0 | 0 | 0 | 0 | 0 | MESSAGEix-Pakistan 1 | World | CurPol | Mt CO2/yr | Emissions¦CO2¦Energy¦Supply¦Liquids¦Fugitive
0.95196 | 1.0897 | 0.64368 | 0.18941 | 0.02648 | 0.0090056 | 0 | 0 | 0 | MESSAGEix-Pakistan 1 | World | CurPol | Mt CO2/yr | Emissions¦CO2¦Energy¦Supply¦Liquids¦Natural Gas
0.95196 | 1.0897 | 0.64368 | 0.18941 | 0.02648 | 0.0090056 | 0 | 0 | 0 | MESSAGEix-Pakistan 1 | World | CurPol | Mt CO2/yr | Emissions¦CO2¦Energy¦Supply¦Liquids¦Natural Gas¦Combustion
0 | 0 | 0 | 0 | 0 | 0 | 0 | 0 | 0 | MESSAGEix-Pakistan 1 | World | CurPol | Mt CO2/yr | Emissions¦CO2¦Energy¦Supply¦Liquids¦Natural Gas¦Fugitive
4.8456 | 6.9645 | 7.0517 | 6.5193 | 6.8324 | 7.6772 | 8.078 | 8.4261 | 9.8602 | MESSAGEix-Pakistan 1 | World | CurPol | Mt CO2/yr | Emissions¦CO2¦Energy¦Supply¦Liquids¦Oil
4.8456 | 6.9645 | 7.0517 | 6.5193 | 6.8324 | 7.6772 | 8.078 | 8.4261 | 9.8602 | MESSAGEix-Pakistan 1 | World | CurPol | Mt CO2/yr | Emissions¦CO2¦Energy¦Supply¦Liquids¦Oil¦Combustion
0 | 0 | 0 | 0 | 0 | 0 | 0 | 0 | 0 | MESSAGEix-Pakistan 1 | World | CurPol | Mt CO2/yr | Emissions¦CO2¦Energy¦Supply¦Liquids¦Oil¦Fugitive
2.4252 | 2.2483 | 2.1369 | 1.8876 | 1.7403 | 1.4904 | 1.5544 | 1.6109 | 1.8957 | MESSAGEix-Pakistan 1 | World | CurPol | Mt CO2/yr | Emissions¦CO2¦Energy¦Supply¦Liquids¦Transportation
2.4252 | 2.2483 | 2.1369 | 1.8876 | 1.7403 | 1.4904 | 1.5544 | 1.6109 | 1.8957 | MESSAGEix-Pakistan 1 | World | CurPol | Mt CO2/yr | Emissions¦CO2¦Energy¦Supply¦Liquids¦Transportation¦Combustion
0 | 0 | 0 | 0 | 0 | 0 | 0 | 0 | 0 | MESSAGEix-Pakistan 1 | World | CurPol | Mt CO2/yr | Emissions¦CO2¦Energy¦Supply¦Liquids¦Transportation¦Fugitive
0 | 0 | 0 | 0 | 0 | 0 | 0 | 0 | 0 | MESSAGEix-Pakistan 1 | World | CurPol | Mt CO2/yr | Emissions¦CO2¦Energy¦Supply¦Other
0 | 0 | 0 | 0 | 0 | 0 | 0 | 0 | 0 | MESSAGEix-Pakistan 1 | World | CurPol | Mt CO2/yr | Emissions¦CO2¦Energy¦Supply¦Other¦Combustion
0 | 0 | 0 | 0 | 0 | 0 | 0 | 0 | 0 | MESSAGEix-Pakistan 1 | World | CurPol | Mt CO2/yr | Emissions¦CO2¦Energy¦Supply¦Other¦Fugitive
0 | 0 | 0 | 0 | 0 | 0 | 0 | 0 | 0 | MESSAGEix-Pakistan 1 | World | CurPol | Mt CO2/yr | Emissions¦CO2¦Energy¦Supply¦Solids
0 | 0 | 0 | 0 | 0 | 0 | 0 | 0 | 0 | MESSAGEix-Pakistan 1 | World | CurPol | Mt CO2/yr | Emissions¦CO2¦Energy¦Supply¦Solids and Other Fugitive
0 | 0 | 0 | 0 | 0 | 0 | 0 | 0 | 0 | MESSAGEix-Pakistan 1 | World | CurPol | Mt CO2/yr | Emissions¦CO2¦Energy¦Supply¦Solids¦Biomass
0 | 0 | 0 | 0 | 0 | 0 | 0 | 0 | 0 | MESSAGEix-Pakistan 1 | World | CurPol | Mt CO2/yr | Emissions¦CO2¦Energy¦Supply¦Solids¦Biomass¦Combustion
0 | 0 | 0 | 0 | 0 | 0 | 0 | 0 | 0 | MESSAGEix-Pakistan 1 | World | CurPol | Mt CO2/yr | Emissions¦CO2¦Energy¦Supply¦Solids¦Biomass¦Fugitive
0 | 0 | 0 | 0 | 0 | 0 | 0 | 0 | 0 | MESSAGEix-Pakistan 1 | World | CurPol | Mt CO2/yr | Emissions¦CO2¦Energy¦Supply¦Solids¦Coal
0 | 0 | 0 | 0 | 0 | 0 | 0 | 0 | 0 | MESSAGEix-Pakistan 1 | World | CurPol | Mt CO2/yr | Emissions¦CO2¦Energy¦Supply¦Solids¦Coal¦Combustion
0 | 0 | 0 | 0 | 0 | 0 | 0 | 0 | 0 | MESSAGEix-Pakistan 1 | World | CurPol | Mt CO2/yr | Emissions¦CO2¦Energy¦Supply¦Solids¦Coal¦Fugitive
0 | 0 | 0 | 0 | 0 | 0 | 0 | 0 | 0 | MESSAGEix-Pakistan 1 | World | CurPol | Mt CO2/yr | Emissions¦CO2¦Energy¦Supply¦Solids¦Combustion
0 | 0 | 0 | 0 | 0 | 0 | 0 | 0 | 0 | MESSAGEix-Pakistan 1 | World | CurPol | Mt CO2/yr | Emissions¦CO2¦Energy¦Supply¦Solids¦Extraction
0 | 0 | 0 | 0 | 0 | 0 | 0 | 0 | 0 | MESSAGEix-Pakistan 1 | World | CurPol | Mt CO2/yr | Emissions¦CO2¦Energy¦Supply¦Solids¦Extraction¦Combustion
0 | 0 | 0 | 0 | 0 | 0 | 0 | 0 | 0 | MESSAGEix-Pakistan 1 | World | CurPol | Mt CO2/yr | Emissions¦CO2¦Energy¦Supply¦Solids¦Extraction¦Fugitive
0 | 0 | 0 | 0 | 0 | 0 | 0 | 0 | 0 | MESSAGEix-Pakistan 1 | World | CurPol | Mt CO2/yr | Emissions¦CO2¦Energy¦Supply¦Solids¦Fugitive
0 | 0 | 0 | 0 | 0 | 0 | 0 | 0 | 0 | MESSAGEix-Pakistan 1 | World | CurPol | Mt CO2/yr | Emissions¦CO2¦Energy¦Supply¦Solids¦Transportation
0 | 0 | 0 | 0 | 0 | 0 | 0 | 0 | 0 | MESSAGEix-Pakistan 1 | World | CurPol | Mt CO2/yr | Emissions¦CO2¦Energy¦Supply¦Solids¦Transportation¦Combustion
0 | 0 | 0 | 0 | 0 | 0 | 0 | 0 | 0 | MESSAGEix-Pakistan 1 | World | CurPol | Mt CO2/yr | Emissions¦CO2¦Energy¦Supply¦Solids¦Transportation¦Fugitive
247.714 | 316.714 | 309.0039 | 306.2 | 306.4234 | 306.3988 | 306.1068 | 306.2915 | 306.7334 | MESSAGEix-Pakistan 1 | World | CurPol | Mt CO2/yr | Emissions¦CO2¦Fossil Fuels and Industry
19.9397 | 22.7658 | 25.0441 | 18.3622 | 20.9143 | 23.4664 | 25.922 | 28.3772 | 33.7334 | MESSAGEix-Pakistan 1 | World | CurPol | Mt CO2/yr | Emissions¦CO2¦Industrial Processes
0 | 0 | 0 | 0 | 0 | 0 | 0 | 0 | 0 | MESSAGEix-Pakistan 1 | World | CurPol | Mt CO2/yr | Emissions¦CO2¦Product Use
0 | 0 | 0 | 0 | 0 | 0 | 0 | 0 | 0 | MESSAGEix-Pakistan 1 | World | CurPol | Mt CO2/yr | Emissions¦CO2¦Product Use¦Solvents
0 | 0 | 0 | 0 | 0 | 0 | 0 | 0 | 0 | MESSAGEix-Pakistan 1 | World | CurPol | Mt CO2/yr | Emissions¦CO2¦Waste
0 | 18.0758 | 20.4534 | 33.8016 | 38.049 | 35.7728 | 28.3385 | 38.3849 | 119.3286 | MESSAGEix-Pakistan 1 | R12_PAK | CurPol | Mt CO2/yr | Carbon Sequestration¦CCS
0 | 4.3022 | 3.297 | 4.3022 | 4.3022 | 0 | 2.1333 | 7.4367 | 26.6789 | MESSAGEix-Pakistan 1 | R12_PAK | CurPol | Mt CO2/yr | Carbon Sequestration¦CCS¦Biomass
0 | 4.3022 | 3.297 | 4.3022 | 4.3022 | 0 | 2.1333 | 7.4367 | 26.6789 | MESSAGEix-Pakistan 1 | R12_PAK | CurPol | Mt CO2/yr | Carbon Sequestration¦CCS¦Biomass¦Energy¦Supply
0 | 4.3022 | 3.297 | 4.3022 | 4.3022 | 0 | 0 | 0 | 0 | MESSAGEix-Pakistan 1 | R12_PAK | CurPol | Mt CO2/yr | Carbon Sequestration¦CCS¦Biomass¦Energy¦Supply¦Electricity
0 | 0 | 0 | 0 | 0 | 0 | 0 | 0.056807 | 0.056807 | MESSAGEix-Pakistan 1 | R12_PAK | CurPol | Mt CO2/yr | Carbon Sequestration¦CCS¦Biomass¦Energy¦Supply¦Hydrogen
0 | 0 | 0 | 0 | 0 | 0 | 2.1333 | 7.3799 | 26.6221 | MESSAGEix-Pakistan 1 | R12_PAK | CurPol | Mt CO2/yr | Carbon Sequestration¦CCS¦Biomass¦Energy¦Supply¦Liquids
0 | 13.7736 | 13.7736 | 13.7736 | 15.8354 | 15.6757 | 4.005 | 6.6453 | 63.7597 | MESSAGEix-Pakistan 1 | R12_PAK | CurPol | Mt CO2/yr | Carbon Sequestration¦CCS¦Fossil
0 | 13.7736 | 13.7736 | 13.7736 | 15.8354 | 15.6757 | 4.005 | 6.6453 | 63.7597 | MESSAGEix-Pakistan 1 | R12_PAK | CurPol | Mt CO2/yr | Carbon Sequestration¦CCS¦Fossil¦Energy¦Supply
0 | 13.5316 | 13.5316 | 13.5316 | 15.5933 | 15.5933 | 4.005 | 0 | 0 | MESSAGEix-Pakistan 1 | R12_PAK | CurPol | Mt CO2/yr | Carbon Sequestration¦CCS¦Fossil¦Energy¦Supply¦Electricity
0 | 0 | 0 | 0 | 0 | 0 | 0 | 6.6453 | 63.7597 | MESSAGEix-Pakistan 1 | R12_PAK | CurPol | Mt CO2/yr | Carbon Sequestration¦CCS¦Fossil¦Energy¦Supply¦Hydrogen
0 | 0.24202 | 0.24202 | 0.24202 | 0.24202 | 0.08236 | 0 | 0 | 0 | MESSAGEix-Pakistan 1 | R12_PAK | CurPol | Mt CO2/yr | Carbon Sequestration¦CCS¦Fossil¦Energy¦Supply¦Liquids
0 | 0 | 3.3827 | 15.7258 | 17.9115 | 20.0971 | 22.2002 | 24.3029 | 28.89 | MESSAGEix-Pakistan 1 | R12_PAK | CurPol | Mt CO2/yr | Carbon Sequestration¦CCS¦Industrial Processes
0 | 18.0758 | 20.4534 | 33.8016 | 38.049 | 35.7728 | 28.3385 | 38.3849 | 119.3286 | MESSAGEix-Pakistan 1 | World | CurPol | Mt CO2/yr | Carbon Sequestration¦CCS
0 | 4.3022 | 3.297 | 4.3022 | 4.3022 | 0 | 2.1333 | 7.4367 | 26.6789 | MESSAGEix-Pakistan 1 | World | CurPol | Mt CO2/yr | Carbon Sequestration¦CCS¦Biomass
0 | 4.3022 | 3.297 | 4.3022 | 4.3022 | 0 | 2.1333 | 7.4367 | 26.6789 | MESSAGEix-Pakistan 1 | World | CurPol | Mt CO2/yr | Carbon Sequestration¦CCS¦Biomass¦Energy¦Supply
0 | 4.3022 | 3.297 | 4.3022 | 4.3022 | 0 | 0 | 0 | 0 | MESSAGEix-Pakistan 1 | World | CurPol | Mt CO2/yr | Carbon Sequestration¦CCS¦Biomass¦Energy¦Supply¦Electricity
0 | 0 | 0 | 0 | 0 | 0 | 0 | 0.056807 | 0.056807 | MESSAGEix-Pakistan 1 | World | CurPol | Mt CO2/yr | Carbon Sequestration¦CCS¦Biomass¦Energy¦Supply¦Hydrogen
0 | 0 | 0 | 0 | 0 | 0 | 2.1333 | 7.3799 | 26.6221 | MESSAGEix-Pakistan 1 | World | CurPol | Mt CO2/yr | Carbon Sequestration¦CCS¦Biomass¦Energy¦Supply¦Liquids
0 | 13.7736 | 13.7736 | 13.7736 | 15.8354 | 15.6757 | 4.005 | 6.6453 | 63.7597 | MESSAGEix-Pakistan 1 | World | CurPol | Mt CO2/yr | Carbon Sequestration¦CCS¦Fossil
0 | 13.7736 | 13.7736 | 13.7736 | 15.8354 | 15.6757 | 4.005 | 6.6453 | 63.7597 | MESSAGEix-Pakistan 1 | World | CurPol | Mt CO2/yr | Carbon Sequestration¦CCS¦Fossil¦Energy¦Supply
0 | 13.5316 | 13.5316 | 13.5316 | 15.5933 | 15.5933 | 4.005 | 0 | 0 | MESSAGEix-Pakistan 1 | World | CurPol | Mt CO2/yr | Carbon Sequestration¦CCS¦Fossil¦Energy¦Supply¦Electricity
0 | 0 | 0 | 0 | 0 | 0 | 0 | 6.6453 | 63.7597 | MESSAGEix-Pakistan 1 | World | CurPol | Mt CO2/yr | Carbon Sequestration¦CCS¦Fossil¦Energy¦Supply¦Hydrogen
0 | 0.24202 | 0.24202 | 0.24202 | 0.24202 | 0.08236 | 0 | 0 | 0 | MESSAGEix-Pakistan 1 | World | CurPol | Mt CO2/yr | Carbon Sequestration¦CCS¦Fossil¦Energy¦Supply¦Liquids
0 | 0 | 3.3827 | 15.7258 | 17.9115 | 20.0971 | 22.2002 | 24.3029 | 28.89 | MESSAGEix-Pakistan 1 | World | CurPol | Mt CO2/yr | Carbon Sequestration¦CCS¦Industrial Processes
0.030164 | 0.026768 | 0.023816 | 0.02181 | 0.022381 | 0.022271 | 0.021508 | 0.020698 | 0.018686 | MESSAGEix-Pakistan 1 | R12_PAK | CurPol | Mt BC/yr | Emissions¦BC
0.029092 | 0.025619 | 0.022569 | 0.020462 | 0.02109 | 0.021033 | 0.020302 | 0.019524 | 0.017585 | MESSAGEix-Pakistan 1 | R12_PAK | CurPol | Mt BC/yr | Emissions¦BC¦Energy
0.027916 | 0.025036 | 0.022246 | 0.020398 | 0.02109 | 0.021033 | 0.020302 | 0.019524 | 0.017585 | MESSAGEix-Pakistan 1 | R12_PAK | CurPol | Mt BC/yr | Emissions¦BC¦Energy¦Combustion
0.027805 | 0.024673 | 0.021995 | 0.020312 | 0.02107 | 0.021023 | 0.020294 | 0.019516 | 0.017565 | MESSAGEix-Pakistan 1 | R12_PAK | CurPol | Mt BC/yr | Emissions¦BC¦Energy¦Demand
0 | 0 | 0 | 0 | 0 | 0 | 0 | 0 | 0 | MESSAGEix-Pakistan 1 | R12_PAK | CurPol | Mt BC/yr | Emissions¦BC¦Energy¦Demand¦AFOFI
0.011915 | 0.0073043 | 0.0044565 | 0.0027383 | 0.0032145 | 0.0031848 | 0.0028491 | 0.0023221 | 0.00098145 | MESSAGEix-Pakistan 1 | R12_PAK | CurPol | Mt BC/yr | Emissions¦BC¦Energy¦Demand¦Industry
0.0054303 | 0.0057389 | 0.0056639 | 0.0057574 | 0.0058593 | 0.0062033 | 0.0068784 | 0.0080698 | 0.0108 | MESSAGEix-Pakistan 1 | R12_PAK | CurPol | Mt BC/yr | Emissions¦BC¦Energy¦Demand¦Residential and Commercial
0.0054303 | 0.0057389 | 0.0056639 | 0.0057574 | 0.0058593 | 0.0062033 | 0.0068784 | 0.0080698 | 0.0108 | MESSAGEix-Pakistan 1 | R12_PAK | CurPol | Mt BC/yr | Emissions¦BC¦Energy¦Demand¦Residential and Commercial and AFOFI
0.01046 | 0.01163 | 0.011874 | 0.011816 | 0.011997 | 0.011635 | 0.010567 | 0.009124 | 0.0057841 | MESSAGEix-Pakistan 1 | R12_PAK | CurPol | Mt BC/yr | Emissions¦BC¦Energy¦Demand¦Transportation
0.01046 | 0.01163 | 0.011874 | 0.011816 | 0.011997 | 0.011635 | 0.010567 | 0.009124 | 0.0057841 | MESSAGEix-Pakistan 1 | R12_PAK | CurPol | Mt BC/yr | Emissions¦BC¦Energy¦Demand¦Transportation¦Road Rail and Domestic Shipping
0 | 0 | 0 | 0 | 0 | 0 | 0 | 0 | 0 | MESSAGEix-Pakistan 1 | R12_PAK | CurPol | Mt BC/yr | Emissions¦BC¦Energy¦Demand¦Transportation¦Shipping
0 | 0 | 0 | 0 | 0 | 0 | 0 | 0 | 0 | MESSAGEix-Pakistan 1 | R12_PAK | CurPol | Mt BC/yr | Emissions¦BC¦Energy¦Demand¦Transportation¦Shipping¦International
0.001176 | 0.00058261 | 0.00032367 | 6.4734e-05 | 0 | 0 | 0 | 0 | 0 | MESSAGEix-Pakistan 1 | R12_PAK | CurPol | Mt BC/yr | Emissions¦BC¦Energy¦Fugitive
0.0012864 | 0.00094574 | 0.00057462 | 0.00015015 | 1.9474e-05 | 9.2411e-06 | 7.7649e-06 | 7.8773e-06 | 1.944e-05 | MESSAGEix-Pakistan 1 | R12_PAK | CurPol | Mt BC/yr | Emissions¦BC¦Energy¦Supply
0.00011036 | 0.00036313 | 0.00025095 | 8.5415e-05 | 1.9474e-05 | 9.2411e-06 | 7.7649e-06 | 7.8773e-06 | 1.944e-05 | MESSAGEix-Pakistan 1 | R12_PAK | CurPol | Mt BC/yr | Emissions¦BC¦Energy¦Supply¦Combustion
0.00010022 | 0.00033101 | 0.00024152 | 7.5736e-05 | 9.9585e-06 | 1.023e-06 | 3.5018e-08 | 0 | 0 | MESSAGEix-Pakistan 1 | R12_PAK | CurPol | Mt BC/yr | Emissions¦BC¦Energy¦Supply¦Electricity
0.00010022 | 0.00033101 | 0.00024152 | 7.5736e-05 | 9.9585e-06 | 1.023e-06 | 3.5018e-08 | 0 | 0 | MESSAGEix-Pakistan 1 | R12_PAK | CurPol | Mt BC/yr | Emissions¦BC¦Energy¦Supply¦Electricity and Heat
0.001176 | 0.00058261 | 0.00032367 | 6.4734e-05 | 0 | 0 | 0 | 0 | 0 | MESSAGEix-Pakistan 1 | R12_PAK | CurPol | Mt BC/yr | Emissions¦BC¦Energy¦Supply¦Fugitive
0.0011811 | 0.00058991 | 0.00033109 | 7.2462e-05 | 7.5069e-06 | 6.1857e-06 | 5.7477e-06 | 5.9718e-06 | 1.7637e-05 | MESSAGEix-Pakistan 1 | R12_PAK | CurPol | Mt BC/yr | Emissions¦BC¦Energy¦Supply¦Gases
0.001176 | 0.00058261 | 0.00032367 | 6.4734e-05 | 0 | 0 | 0 | 0 | 0 | MESSAGEix-Pakistan 1 | R12_PAK | CurPol | Mt BC/yr | Emissions¦BC¦Energy¦Supply¦Gases and Liquids Fugitive
0 | 0 | 0 | 0 | 0 | 0 | 0 | 0 | 0 | MESSAGEix-Pakistan 1 | R12_PAK | CurPol | Mt BC/yr | Emissions¦BC¦Energy¦Supply¦Gases¦Biomass
0 | 0 | 0 | 0 | 0 | 0 | 0 | 0 | 0 | MESSAGEix-Pakistan 1 | R12_PAK | CurPol | Mt BC/yr | Emissions¦BC¦Energy¦Supply¦Gases¦Biomass¦Combustion
0 | 0 | 0 | 0 | 0 | 0 | 0 | 0 | 0 | MESSAGEix-Pakistan 1 | R12_PAK | CurPol | Mt BC/yr | Emissions¦BC¦Energy¦Supply¦Gases¦Biomass¦Fugitive
0 | 0 | 0 | 0 | 0 | 0 | 0 | 0 | 0 | MESSAGEix-Pakistan 1 | R12_PAK | CurPol | Mt BC/yr | Emissions¦BC¦Energy¦Supply¦Gases¦Coal
0 | 0 | 0 | 0 | 0 | 0 | 0 | 0 | 0 | MESSAGEix-Pakistan 1 | R12_PAK | CurPol | Mt BC/yr | Emissions¦BC¦Energy¦Supply¦Gases¦Coal¦Combustion
0 | 0 | 0 | 0 | 0 | 0 | 0 | 0 | 0 | MESSAGEix-Pakistan 1 | R12_PAK | CurPol | Mt BC/yr | Emissions¦BC¦Energy¦Supply¦Gases¦Coal¦Fugitive
5.1368e-06 | 7.3032e-06 | 7.4154e-06 | 7.7274e-06 | 7.5069e-06 | 6.1857e-06 | 5.7477e-06 | 5.9718e-06 | 1.7637e-05 | MESSAGEix-Pakistan 1 | R12_PAK | CurPol | Mt BC/yr | Emissions¦BC¦Energy¦Supply¦Gases¦Combustion
0.0011811 | 0.00058984 | 0.00033109 | 7.2462e-05 | 7.5069e-06 | 6.1857e-06 | 5.7477e-06 | 5.9592e-06 | 6.2662e-06 | MESSAGEix-Pakistan 1 | R12_PAK | CurPol | Mt BC/yr | Emissions¦BC¦Energy¦Supply¦Gases¦Extraction
5.1116e-06 | 7.2324e-06 | 7.4154e-06 | 7.7274e-06 | 7.5069e-06 | 6.1857e-06 | 5.7477e-06 | 5.9592e-06 | 6.2662e-06 | MESSAGEix-Pakistan 1 | R12_PAK | CurPol | Mt BC/yr | Emissions¦BC¦Energy¦Supply¦Gases¦Extraction¦Combustion
0.001176 | 0.00058261 | 0.00032367 | 6.4734e-05 | 0 | 0 | 0 | 0 | 0 | MESSAGEix-Pakistan 1 | R12_PAK | CurPol | Mt BC/yr | Emissions¦BC¦Energy¦Supply¦Gases¦Extraction¦Fugitive
0.001176 | 0.00058261 | 0.00032367 | 6.4734e-05 | 0 | 0 | 0 | 0 | 0 | MESSAGEix-Pakistan 1 | R12_PAK | CurPol | Mt BC/yr | Emissions¦BC¦Energy¦Supply¦Gases¦Fugitive
2.5226e-08 | 7.084e-08 | 0 | 0 | 0 | 0 | 0 | 1.2644e-08 | 1.137e-05 | MESSAGEix-Pakistan 1 | R12_PAK | CurPol | Mt BC/yr | Emissions¦BC¦Energy¦Supply¦Gases¦Hydrogen
2.5226e-08 | 7.084e-08 | 0 | 0 | 0 | 0 | 0 | 1.2644e-08 | 1.137e-05 | MESSAGEix-Pakistan 1 | R12_PAK | CurPol | Mt BC/yr | Emissions¦BC¦Energy¦Supply¦Gases¦Hydrogen¦Combustion
0 | 0 | 0 | 0 | 0 | 0 | 0 | 0 | 0 | MESSAGEix-Pakistan 1 | R12_PAK | CurPol | Mt BC/yr | Emissions¦BC¦Energy¦Supply¦Gases¦Hydrogen¦Fugitive
0 | 0 | 0 | 0 | 0 | 0 | 0 | 0 | 0 | MESSAGEix-Pakistan 1 | R12_PAK | CurPol | Mt BC/yr | Emissions¦BC¦Energy¦Supply¦Gases¦Natural Gas
0 | 0 | 0 | 0 | 0 | 0 | 0 | 0 | 0 | MESSAGEix-Pakistan 1 | R12_PAK | CurPol | Mt BC/yr | Emissions¦BC¦Energy¦Supply¦Gases¦Natural Gas¦Combustion
0 | 0 | 0 | 0 | 0 | 0 | 0 | 0 | 0 | MESSAGEix-Pakistan 1 | R12_PAK | CurPol | Mt BC/yr | Emissions¦BC¦Energy¦Supply¦Gases¦Natural Gas¦Fugitive
0 | 0 | 0 | 0 | 0 | 0 | 0 | 0 | 0 | MESSAGEix-Pakistan 1 | R12_PAK | CurPol | Mt BC/yr | Emissions¦BC¦Energy¦Supply¦Gases¦Transportation
0 | 0 | 0 | 0 | 0 | 0 | 0 | 0 | 0 | MESSAGEix-Pakistan 1 | R12_PAK | CurPol | Mt BC/yr | Emissions¦BC¦Energy¦Supply¦Gases¦Transportation¦Combustion
0 | 0 | 0 | 0 | 0 | 0 | 0 | 0 | 0 | MESSAGEix-Pakistan 1 | R12_PAK | CurPol | Mt BC/yr | Emissions¦BC¦Energy¦Supply¦Gases¦Transportation¦Fugitive
0 | 0 | 0 | 0 | 0 | 0 | 0 | 0 | 0 | MESSAGEix-Pakistan 1 | R12_PAK | CurPol | Mt BC/yr | Emissions¦BC¦Energy¦Supply¦Heat
5.0058e-06 | 2.4812e-05 | 2.0189e-06 | 1.9519e-06 | 2.0087e-06 | 2.0324e-06 | 1.9821e-06 | 1.9055e-06 | 1.8032e-06 | MESSAGEix-Pakistan 1 | R12_PAK | CurPol | Mt BC/yr | Emissions¦BC¦Energy¦Supply¦Liquids
0 | 0 | 0 | 0 | 0 | 0 | 0 | 0 | 0 | MESSAGEix-Pakistan 1 | R12_PAK | CurPol | Mt BC/yr | Emissions¦BC¦Energy¦Supply¦Liquids¦Biomass
0 | 0 | 0 | 0 | 0 | 0 | 0 | 0 | 0 | MESSAGEix-Pakistan 1 | R12_PAK | CurPol | Mt BC/yr | Emissions¦BC¦Energy¦Supply¦Liquids¦Biomass¦Combustion
0 | 0 | 0 | 0 | 0 | 0 | 0 | 0 | 0 | MESSAGEix-Pakistan 1 | R12_PAK | CurPol | Mt BC/yr | Emissions¦BC¦Energy¦Supply¦Liquids¦Biomass¦Fugitive
3.4935e-06 | 2.2866e-05 | 0 | 0 | 0 | 0 | 0 | 0 | 0 | MESSAGEix-Pakistan 1 | R12_PAK | CurPol | Mt BC/yr | Emissions¦BC¦Energy¦Supply¦Liquids¦Coal
3.4935e-06 | 2.2866e-05 | 0 | 0 | 0 | 0 | 0 | 0 | 0 | MESSAGEix-Pakistan 1 | R12_PAK | CurPol | Mt BC/yr | Emissions¦BC¦Energy¦Supply¦Liquids¦Coal¦Combustion
0 | 0 | 0 | 0 | 0 | 0 | 0 | 0 | 0 | MESSAGEix-Pakistan 1 | R12_PAK | CurPol | Mt BC/yr | Emissions¦BC¦Energy¦Supply¦Liquids¦Coal¦Fugitive
5.0058e-06 | 2.4812e-05 | 2.0189e-06 | 1.9519e-06 | 2.0087e-06 | 2.0324e-06 | 1.9821e-06 | 1.9055e-06 | 1.8032e-06 | MESSAGEix-Pakistan 1 | R12_PAK | CurPol | Mt BC/yr | Emissions¦BC¦Energy¦Supply¦Liquids¦Combustion
0 | 0 | 0 | 0 | 0 | 0 | 0 | 0 | 0 | MESSAGEix-Pakistan 1 | R12_PAK | CurPol | Mt BC/yr | Emissions¦BC¦Energy¦Supply¦Liquids¦Extraction
0 | 0 | 0 | 0 | 0 | 0 | 0 | 0 | 0 | MESSAGEix-Pakistan 1 | R12_PAK | CurPol | Mt BC/yr | Emissions¦BC¦Energy¦Supply¦Liquids¦Extraction¦Combustion
0 | 0 | 0 | 0 | 0 | 0 | 0 | 0 | 0 | MESSAGEix-Pakistan 1 | R12_PAK | CurPol | Mt BC/yr | Emissions¦BC¦Energy¦Supply¦Liquids¦Extraction¦Fugitive
0 | 0 | 0 | 0 | 0 | 0 | 0 | 0 | 0 | MESSAGEix-Pakistan 1 | R12_PAK | CurPol | Mt BC/yr | Emissions¦BC¦Energy¦Supply¦Liquids¦Fugitive
5.8425e-09 | 7.0027e-09 | 4.7332e-09 | 2.3227e-09 | 1.4454e-09 | 4.9186e-10 | 0 | 0 | 0 | MESSAGEix-Pakistan 1 | R12_PAK | CurPol | Mt BC/yr | Emissions¦BC¦Energy¦Supply¦Liquids¦Natural Gas
5.8425e-09 | 7.0027e-09 | 4.7332e-09 | 2.3227e-09 | 1.4454e-09 | 4.9186e-10 | 0 | 0 | 0 | MESSAGEix-Pakistan 1 | R12_PAK | CurPol | Mt BC/yr | Emissions¦BC¦Energy¦Supply¦Liquids¦Natural Gas¦Combustion
0 | 0 | 0 | 0 | 0 | 0 | 0 | 0 | 0 | MESSAGEix-Pakistan 1 | R12_PAK | CurPol | Mt BC/yr | Emissions¦BC¦Energy¦Supply¦Liquids¦Natural Gas¦Fugitive
1.5065e-06 | 1.9384e-06 | 2.0142e-06 | 1.9496e-06 | 2.0073e-06 | 2.0319e-06 | 1.9821e-06 | 1.9055e-06 | 1.8032e-06 | MESSAGEix-Pakistan 1 | R12_PAK | CurPol | Mt BC/yr | Emissions¦BC¦Energy¦Supply¦Liquids¦Oil
1.5065e-06 | 1.9384e-06 | 2.0142e-06 | 1.9496e-06 | 2.0073e-06 | 2.0319e-06 | 1.9821e-06 | 1.9055e-06 | 1.8032e-06 | MESSAGEix-Pakistan 1 | R12_PAK | CurPol | Mt BC/yr | Emissions¦BC¦Energy¦Supply¦Liquids¦Oil¦Combustion
0 | 0 | 0 | 0 | 0 | 0 | 0 | 0 | 0 | MESSAGEix-Pakistan 1 | R12_PAK | CurPol | Mt BC/yr | Emissions¦BC¦Energy¦Supply¦Liquids¦Oil¦Fugitive
0 | 0 | 0 | 0 | 0 | 0 | 0 | 0 | 0 | MESSAGEix-Pakistan 1 | R12_PAK | CurPol | Mt BC/yr | Emissions¦BC¦Energy¦Supply¦Liquids¦Transportation
0 | 0 | 0 | 0 | 0 | 0 | 0 | 0 | 0 | MESSAGEix-Pakistan 1 | R12_PAK | CurPol | Mt BC/yr | Emissions¦BC¦Energy¦Supply¦Liquids¦Transportation¦Combustion
0 | 0 | 0 | 0 | 0 | 0 | 0 | 0 | 0 | MESSAGEix-Pakistan 1 | R12_PAK | CurPol | Mt BC/yr | Emissions¦BC¦Energy¦Supply¦Liquids¦Transportation¦Fugitive
0 | 0 | 0 | 0 | 0 | 0 | 0 | 0 | 0 | MESSAGEix-Pakistan 1 | R12_PAK | CurPol | Mt BC/yr | Emissions¦BC¦Energy¦Supply¦Other
0 | 0 | 0 | 0 | 0 | 0 | 0 | 0 | 0 | MESSAGEix-Pakistan 1 | R12_PAK | CurPol | Mt BC/yr | Emissions¦BC¦Energy¦Supply¦Other¦Combustion
0 | 0 | 0 | 0 | 0 | 0 | 0 | 0 | 0 | MESSAGEix-Pakistan 1 | R12_PAK | CurPol | Mt BC/yr | Emissions¦BC¦Energy¦Supply¦Other¦Fugitive
0 | 0 | 0 | 0 | 0 | 0 | 0 | 0 | 0 | MESSAGEix-Pakistan 1 | R12_PAK | CurPol | Mt BC/yr | Emissions¦BC¦Energy¦Supply¦Solids
0 | 0 | 0 | 0 | 0 | 0 | 0 | 0 | 0 | MESSAGEix-Pakistan 1 | R12_PAK | CurPol | Mt BC/yr | Emissions¦BC¦Energy¦Supply¦Solids and Other Fugitive
0 | 0 | 0 | 0 | 0 | 0 | 0 | 0 | 0 | MESSAGEix-Pakistan 1 | R12_PAK | CurPol | Mt BC/yr | Emissions¦BC¦Energy¦Supply¦Solids¦Biomass
0 | 0 | 0 | 0 | 0 | 0 | 0 | 0 | 0 | MESSAGEix-Pakistan 1 | R12_PAK | CurPol | Mt BC/yr | Emissions¦BC¦Energy¦Supply¦Solids¦Biomass¦Combustion
0 | 0 | 0 | 0 | 0 | 0 | 0 | 0 | 0 | MESSAGEix-Pakistan 1 | R12_PAK | CurPol | Mt BC/yr | Emissions¦BC¦Energy¦Supply¦Solids¦Biomass¦Fugitive
0 | 0 | 0 | 0 | 0 | 0 | 0 | 0 | 0 | MESSAGEix-Pakistan 1 | R12_PAK | CurPol | Mt BC/yr | Emissions¦BC¦Energy¦Supply¦Solids¦Coal
0 | 0 | 0 | 0 | 0 | 0 | 0 | 0 | 0 | MESSAGEix-Pakistan 1 | R12_PAK | CurPol | Mt BC/yr | Emissions¦BC¦Energy¦Supply¦Solids¦Coal¦Combustion
0 | 0 | 0 | 0 | 0 | 0 | 0 | 0 | 0 | MESSAGEix-Pakistan 1 | R12_PAK | CurPol | Mt BC/yr | Emissions¦BC¦Energy¦Supply¦Solids¦Coal¦Fugitive
0 | 0 | 0 | 0 | 0 | 0 | 0 | 0 | 0 | MESSAGEix-Pakistan 1 | R12_PAK | CurPol | Mt BC/yr | Emissions¦BC¦Energy¦Supply¦Solids¦Combustion
0 | 0 | 0 | 0 | 0 | 0 | 0 | 0 | 0 | MESSAGEix-Pakistan 1 | R12_PAK | CurPol | Mt BC/yr | Emissions¦BC¦Energy¦Supply¦Solids¦Extraction
0 | 0 | 0 | 0 | 0 | 0 | 0 | 0 | 0 | MESSAGEix-Pakistan 1 | R12_PAK | CurPol | Mt BC/yr | Emissions¦BC¦Energy¦Supply¦Solids¦Extraction¦Combustion
0 | 0 | 0 | 0 | 0 | 0 | 0 | 0 | 0 | MESSAGEix-Pakistan 1 | R12_PAK | CurPol | Mt BC/yr | Emissions¦BC¦Energy¦Supply¦Solids¦Extraction¦Fugitive
0 | 0 | 0 | 0 | 0 | 0 | 0 | 0 | 0 | MESSAGEix-Pakistan 1 | R12_PAK | CurPol | Mt BC/yr | Emissions¦BC¦Energy¦Supply¦Solids¦Fugitive
0 | 0 | 0 | 0 | 0 | 0 | 0 | 0 | 0 | MESSAGEix-Pakistan 1 | R12_PAK | CurPol | Mt BC/yr | Emissions¦BC¦Energy¦Supply¦Solids¦Transportation
0 | 0 | 0 | 0 | 0 | 0 | 0 | 0 | 0 | MESSAGEix-Pakistan 1 | R12_PAK | CurPol | Mt BC/yr | Emissions¦BC¦Energy¦Supply¦Solids¦Transportation¦Combustion
0 | 0 | 0 | 0 | 0 | 0 | 0 | 0 | 0 | MESSAGEix-Pakistan 1 | R12_PAK | CurPol | Mt BC/yr | Emissions¦BC¦Energy¦Supply¦Solids¦Transportation¦Fugitive
0.029527 | 0.026093 | 0.023051 | 0.02097 | 0.021613 | 0.021578 | 0.020882 | 0.020142 | 0.018245 | MESSAGEix-Pakistan 1 | R12_PAK | CurPol | Mt BC/yr | Emissions¦BC¦Fossil Fuels and Industry
0.00043572 | 0.00047419 | 0.00048157 | 0.00050718 | 0.00052309 | 0.00054542 | 0.00058056 | 0.00061811 | 0.00066015 | MESSAGEix-Pakistan 1 | R12_PAK | CurPol | Mt BC/yr | Emissions¦BC¦Industrial Processes
0 | 0 | 0 | 0 | 0 | 0 | 0 | 0 | 0 | MESSAGEix-Pakistan 1 | R12_PAK | CurPol | Mt BC/yr | Emissions¦BC¦Product Use
0 | 0 | 0 | 0 | 0 | 0 | 0 | 0 | 0 | MESSAGEix-Pakistan 1 | R12_PAK | CurPol | Mt BC/yr | Emissions¦BC¦Product Use¦Solvents
0.00063692 | 0.0006747 | 0.00076537 | 0.00084017 | 0.00076751 | 0.00069339 | 0.0006257 | 0.00055631 | 0.00044171 | MESSAGEix-Pakistan 1 | R12_PAK | CurPol | Mt BC/yr | Emissions¦BC¦Waste
0.030164 | 0.028756 | 0.023816 | 0.02181 | 0.022381 | 0.022271 | 0.021508 | 0.020698 | 0.018686 | MESSAGEix-Pakistan 1 | World | CurPol | Mt BC/yr | Emissions¦BC
0.029092 | 0.027607 | 0.022569 | 0.020462 | 0.02109 | 0.021033 | 0.020302 | 0.019524 | 0.017585 | MESSAGEix-Pakistan 1 | World | CurPol | Mt BC/yr | Emissions¦BC¦Energy
0.027916 | 0.025036 | 0.022246 | 0.020398 | 0.02109 | 0.021033 | 0.020302 | 0.019524 | 0.017585 | MESSAGEix-Pakistan 1 | World | CurPol | Mt BC/yr | Emissions¦BC¦Energy¦Combustion
0.027805 | 0.026661 | 0.021995 | 0.020312 | 0.02107 | 0.021023 | 0.020294 | 0.019516 | 0.017565 | MESSAGEix-Pakistan 1 | World | CurPol | Mt BC/yr | Emissions¦BC¦Energy¦Demand
0 | 0 | 0 | 0 | 0 | 0 | 0 | 0 | 0 | MESSAGEix-Pakistan 1 | World | CurPol | Mt BC/yr | Emissions¦BC¦Energy¦Demand¦AFOFI
0.011915 | 0.0073043 | 0.0044565 | 0.0027383 | 0.0032145 | 0.0031848 | 0.0028491 | 0.0023221 | 0.00098145 | MESSAGEix-Pakistan 1 | World | CurPol | Mt BC/yr | Emissions¦BC¦Energy¦Demand¦Industry
0.0054303 | 0.0057389 | 0.0056639 | 0.0057574 | 0.0058593 | 0.0062033 | 0.0068784 | 0.0080698 | 0.0108 | MESSAGEix-Pakistan 1 | World | CurPol | Mt BC/yr | Emissions¦BC¦Energy¦Demand¦Residential and Commercial
0.0054303 | 0.0057389 | 0.0056639 | 0.0057574 | 0.0058593 | 0.0062033 | 0.0068784 | 0.0080698 | 0.0108 | MESSAGEix-Pakistan 1 | World | CurPol | Mt BC/yr | Emissions¦BC¦Energy¦Demand¦Residential and Commercial and AFOFI
0.01046 | 0.013618 | 0.011874 | 0.011816 | 0.011997 | 0.011635 | 0.010567 | 0.009124 | 0.0057841 | MESSAGEix-Pakistan 1 | World | CurPol | Mt BC/yr | Emissions¦BC¦Energy¦Demand¦Transportation
0.01046 | 0.01163 | 0.011874 | 0.011816 | 0.011997 | 0.011635 | 0.010567 | 0.009124 | 0.0057841 | MESSAGEix-Pakistan 1 | World | CurPol | Mt BC/yr | Emissions¦BC¦Energy¦Demand¦Transportation¦Road Rail and Domestic Shipping
0 | 0.0019885 | 0 | 0 | 0 | 0 | 0 | 0 | 0 | MESSAGEix-Pakistan 1 | World | CurPol | Mt BC/yr | Emissions¦BC¦Energy¦Demand¦Transportation¦Shipping
0 | 0.0019885 | 0 | 0 | 0 | 0 | 0 | 0 | 0 | MESSAGEix-Pakistan 1 | World | CurPol | Mt BC/yr | Emissions¦BC¦Energy¦Demand¦Transportation¦Shipping¦International
0.001176 | 0.00058261 | 0.00032367 | 6.4734e-05 | 0 | 0 | 0 | 0 | 0 | MESSAGEix-Pakistan 1 | World | CurPol | Mt BC/yr | Emissions¦BC¦Energy¦Fugitive
0.0012864 | 0.00094574 | 0.00057462 | 0.00015015 | 1.9474e-05 | 9.2411e-06 | 7.7649e-06 | 7.8773e-06 | 1.944e-05 | MESSAGEix-Pakistan 1 | World | CurPol | Mt BC/yr | Emissions¦BC¦Energy¦Supply
0.00011036 | 0.00036313 | 0.00025095 | 8.5415e-05 | 1.9474e-05 | 9.2411e-06 | 7.7649e-06 | 7.8773e-06 | 1.944e-05 | MESSAGEix-Pakistan 1 | World | CurPol | Mt BC/yr | Emissions¦BC¦Energy¦Supply¦Combustion
0.00010022 | 0.00033101 | 0.00024152 | 7.5736e-05 | 9.9585e-06 | 1.023e-06 | 3.5018e-08 | 0 | 0 | MESSAGEix-Pakistan 1 | World | CurPol | Mt BC/yr | Emissions¦BC¦Energy¦Supply¦Electricity
0.00010022 | 0.00033101 | 0.00024152 | 7.5736e-05 | 9.9585e-06 | 1.023e-06 | 3.5018e-08 | 0 | 0 | MESSAGEix-Pakistan 1 | World | CurPol | Mt BC/yr | Emissions¦BC¦Energy¦Supply¦Electricity and Heat
0.001176 | 0.00058261 | 0.00032367 | 6.4734e-05 | 0 | 0 | 0 | 0 | 0 | MESSAGEix-Pakistan 1 | World | CurPol | Mt BC/yr | Emissions¦BC¦Energy¦Supply¦Fugitive
0.0011811 | 0.00058991 | 0.00033109 | 7.2462e-05 | 7.5069e-06 | 6.1857e-06 | 5.7477e-06 | 5.9718e-06 | 1.7637e-05 | MESSAGEix-Pakistan 1 | World | CurPol | Mt BC/yr | Emissions¦BC¦Energy¦Supply¦Gases
0.001176 | 0.00058261 | 0.00032367 | 6.4734e-05 | 0 | 0 | 0 | 0 | 0 | MESSAGEix-Pakistan 1 | World | CurPol | Mt BC/yr | Emissions¦BC¦Energy¦Supply¦Gases and Liquids Fugitive
0 | 0 | 0 | 0 | 0 | 0 | 0 | 0 | 0 | MESSAGEix-Pakistan 1 | World | CurPol | Mt BC/yr | Emissions¦BC¦Energy¦Supply¦Gases¦Biomass
0 | 0 | 0 | 0 | 0 | 0 | 0 | 0 | 0 | MESSAGEix-Pakistan 1 | World | CurPol | Mt BC/yr | Emissions¦BC¦Energy¦Supply¦Gases¦Biomass¦Combustion
0 | 0 | 0 | 0 | 0 | 0 | 0 | 0 | 0 | MESSAGEix-Pakistan 1 | World | CurPol | Mt BC/yr | Emissions¦BC¦Energy¦Supply¦Gases¦Biomass¦Fugitive
0 | 0 | 0 | 0 | 0 | 0 | 0 | 0 | 0 | MESSAGEix-Pakistan 1 | World | CurPol | Mt BC/yr | Emissions¦BC¦Energy¦Supply¦Gases¦Coal
0 | 0 | 0 | 0 | 0 | 0 | 0 | 0 | 0 | MESSAGEix-Pakistan 1 | World | CurPol | Mt BC/yr | Emissions¦BC¦Energy¦Supply¦Gases¦Coal¦Combustion
0 | 0 | 0 | 0 | 0 | 0 | 0 | 0 | 0 | MESSAGEix-Pakistan 1 | World | CurPol | Mt BC/yr | Emissions¦BC¦Energy¦Supply¦Gases¦Coal¦Fugitive
5.1368e-06 | 7.3032e-06 | 7.4154e-06 | 7.7274e-06 | 7.5069e-06 | 6.1857e-06 | 5.7477e-06 | 5.9718e-06 | 1.7637e-05 | MESSAGEix-Pakistan 1 | World | CurPol | Mt BC/yr | Emissions¦BC¦Energy¦Supply¦Gases¦Combustion
0.0011811 | 0.00058984 | 0.00033109 | 7.2462e-05 | 7.5069e-06 | 6.1857e-06 | 5.7477e-06 | 5.9592e-06 | 6.2662e-06 | MESSAGEix-Pakistan 1 | World | CurPol | Mt BC/yr | Emissions¦BC¦Energy¦Supply¦Gases¦Extraction
5.1116e-06 | 7.2324e-06 | 7.4154e-06 | 7.7274e-06 | 7.5069e-06 | 6.1857e-06 | 5.7477e-06 | 5.9592e-06 | 6.2662e-06 | MESSAGEix-Pakistan 1 | World | CurPol | Mt BC/yr | Emissions¦BC¦Energy¦Supply¦Gases¦Extraction¦Combustion
0.001176 | 0.00058261 | 0.00032367 | 6.4734e-05 | 0 | 0 | 0 | 0 | 0 | MESSAGEix-Pakistan 1 | World | CurPol | Mt BC/yr | Emissions¦BC¦Energy¦Supply¦Gases¦Extraction¦Fugitive
0.001176 | 0.00058261 | 0.00032367 | 6.4734e-05 | 0 | 0 | 0 | 0 | 0 | MESSAGEix-Pakistan 1 | World | CurPol | Mt BC/yr | Emissions¦BC¦Energy¦Supply¦Gases¦Fugitive
2.5226e-08 | 7.084e-08 | 0 | 0 | 0 | 0 | 0 | 1.2644e-08 | 1.137e-05 | MESSAGEix-Pakistan 1 | World | CurPol | Mt BC/yr | Emissions¦BC¦Energy¦Supply¦Gases¦Hydrogen
2.5226e-08 | 7.084e-08 | 0 | 0 | 0 | 0 | 0 | 1.2644e-08 | 1.137e-05 | MESSAGEix-Pakistan 1 | World | CurPol | Mt BC/yr | Emissions¦BC¦Energy¦Supply¦Gases¦Hydrogen¦Combustion
0 | 0 | 0 | 0 | 0 | 0 | 0 | 0 | 0 | MESSAGEix-Pakistan 1 | World | CurPol | Mt BC/yr | Emissions¦BC¦Energy¦Supply¦Gases¦Hydrogen¦Fugitive
0 | 0 | 0 | 0 | 0 | 0 | 0 | 0 | 0 | MESSAGEix-Pakistan 1 | World | CurPol | Mt BC/yr | Emissions¦BC¦Energy¦Supply¦Gases¦Natural Gas
0 | 0 | 0 | 0 | 0 | 0 | 0 | 0 | 0 | MESSAGEix-Pakistan 1 | World | CurPol | Mt BC/yr | Emissions¦BC¦Energy¦Supply¦Gases¦Natural Gas¦Combustion
0 | 0 | 0 | 0 | 0 | 0 | 0 | 0 | 0 | MESSAGEix-Pakistan 1 | World | CurPol | Mt BC/yr | Emissions¦BC¦Energy¦Supply¦Gases¦Natural Gas¦Fugitive
0 | 0 | 0 | 0 | 0 | 0 | 0 | 0 | 0 | MESSAGEix-Pakistan 1 | World | CurPol | Mt BC/yr | Emissions¦BC¦Energy¦Supply¦Gases¦Transportation
0 | 0 | 0 | 0 | 0 | 0 | 0 | 0 | 0 | MESSAGEix-Pakistan 1 | World | CurPol | Mt BC/yr | Emissions¦BC¦Energy¦Supply¦Gases¦Transportation¦Combustion
0 | 0 | 0 | 0 | 0 | 0 | 0 | 0 | 0 | MESSAGEix-Pakistan 1 | World | CurPol | Mt BC/yr | Emissions¦BC¦Energy¦Supply¦Gases¦Transportation¦Fugitive
0 | 0 | 0 | 0 | 0 | 0 | 0 | 0 | 0 | MESSAGEix-Pakistan 1 | World | CurPol | Mt BC/yr | Emissions¦BC¦Energy¦Supply¦Heat
5.0058e-06 | 2.4812e-05 | 2.0189e-06 | 1.9519e-06 | 2.0087e-06 | 2.0324e-06 | 1.9821e-06 | 1.9055e-06 | 1.8032e-06 | MESSAGEix-Pakistan 1 | World | CurPol | Mt BC/yr | Emissions¦BC¦Energy¦Supply¦Liquids
0 | 0 | 0 | 0 | 0 | 0 | 0 | 0 | 0 | MESSAGEix-Pakistan 1 | World | CurPol | Mt BC/yr | Emissions¦BC¦Energy¦Supply¦Liquids¦Biomass
0 | 0 | 0 | 0 | 0 | 0 | 0 | 0 | 0 | MESSAGEix-Pakistan 1 | World | CurPol | Mt BC/yr | Emissions¦BC¦Energy¦Supply¦Liquids¦Biomass¦Combustion
0 | 0 | 0 | 0 | 0 | 0 | 0 | 0 | 0 | MESSAGEix-Pakistan 1 | World | CurPol | Mt BC/yr | Emissions¦BC¦Energy¦Supply¦Liquids¦Biomass¦Fugitive
3.4935e-06 | 2.2866e-05 | 0 | 0 | 0 | 0 | 0 | 0 | 0 | MESSAGEix-Pakistan 1 | World | CurPol | Mt BC/yr | Emissions¦BC¦Energy¦Supply¦Liquids¦Coal
3.4935e-06 | 2.2866e-05 | 0 | 0 | 0 | 0 | 0 | 0 | 0 | MESSAGEix-Pakistan 1 | World | CurPol | Mt BC/yr | Emissions¦BC¦Energy¦Supply¦Liquids¦Coal¦Combustion
0 | 0 | 0 | 0 | 0 | 0 | 0 | 0 | 0 | MESSAGEix-Pakistan 1 | World | CurPol | Mt BC/yr | Emissions¦BC¦Energy¦Supply¦Liquids¦Coal¦Fugitive
5.0058e-06 | 2.4812e-05 | 2.0189e-06 | 1.9519e-06 | 2.0087e-06 | 2.0324e-06 | 1.9821e-06 | 1.9055e-06 | 1.8032e-06 | MESSAGEix-Pakistan 1 | World | CurPol | Mt BC/yr | Emissions¦BC¦Energy¦Supply¦Liquids¦Combustion
0 | 0 | 0 | 0 | 0 | 0 | 0 | 0 | 0 | MESSAGEix-Pakistan 1 | World | CurPol | Mt BC/yr | Emissions¦BC¦Energy¦Supply¦Liquids¦Extraction
0 | 0 | 0 | 0 | 0 | 0 | 0 | 0 | 0 | MESSAGEix-Pakistan 1 | World | CurPol | Mt BC/yr | Emissions¦BC¦Energy¦Supply¦Liquids¦Extraction¦Combustion
0 | 0 | 0 | 0 | 0 | 0 | 0 | 0 | 0 | MESSAGEix-Pakistan 1 | World | CurPol | Mt BC/yr | Emissions¦BC¦Energy¦Supply¦Liquids¦Extraction¦Fugitive
0 | 0 | 0 | 0 | 0 | 0 | 0 | 0 | 0 | MESSAGEix-Pakistan 1 | World | CurPol | Mt BC/yr | Emissions¦BC¦Energy¦Supply¦Liquids¦Fugitive
5.8425e-09 | 7.0027e-09 | 4.7332e-09 | 2.3227e-09 | 1.4454e-09 | 4.9186e-10 | 0 | 0 | 0 | MESSAGEix-Pakistan 1 | World | CurPol | Mt BC/yr | Emissions¦BC¦Energy¦Supply¦Liquids¦Natural Gas
5.8425e-09 | 7.0027e-09 | 4.7332e-09 | 2.3227e-09 | 1.4454e-09 | 4.9186e-10 | 0 | 0 | 0 | MESSAGEix-Pakistan 1 | World | CurPol | Mt BC/yr | Emissions¦BC¦Energy¦Supply¦Liquids¦Natural Gas¦Combustion
0 | 0 | 0 | 0 | 0 | 0 | 0 | 0 | 0 | MESSAGEix-Pakistan 1 | World | CurPol | Mt BC/yr | Emissions¦BC¦Energy¦Supply¦Liquids¦Natural Gas¦Fugitive
1.5065e-06 | 1.9384e-06 | 2.0142e-06 | 1.9496e-06 | 2.0073e-06 | 2.0319e-06 | 1.9821e-06 | 1.9055e-06 | 1.8032e-06 | MESSAGEix-Pakistan 1 | World | CurPol | Mt BC/yr | Emissions¦BC¦Energy¦Supply¦Liquids¦Oil
1.5065e-06 | 1.9384e-06 | 2.0142e-06 | 1.9496e-06 | 2.0073e-06 | 2.0319e-06 | 1.9821e-06 | 1.9055e-06 | 1.8032e-06 | MESSAGEix-Pakistan 1 | World | CurPol | Mt BC/yr | Emissions¦BC¦Energy¦Supply¦Liquids¦Oil¦Combustion
0 | 0 | 0 | 0 | 0 | 0 | 0 | 0 | 0 | MESSAGEix-Pakistan 1 | World | CurPol | Mt BC/yr | Emissions¦BC¦Energy¦Supply¦Liquids¦Oil¦Fugitive
0 | 0 | 0 | 0 | 0 | 0 | 0 | 0 | 0 | MESSAGEix-Pakistan 1 | World | CurPol | Mt BC/yr | Emissions¦BC¦Energy¦Supply¦Liquids¦Transportation
0 | 0 | 0 | 0 | 0 | 0 | 0 | 0 | 0 | MESSAGEix-Pakistan 1 | World | CurPol | Mt BC/yr | Emissions¦BC¦Energy¦Supply¦Liquids¦Transportation¦Combustion
0 | 0 | 0 | 0 | 0 | 0 | 0 | 0 | 0 | MESSAGEix-Pakistan 1 | World | CurPol | Mt BC/yr | Emissions¦BC¦Energy¦Supply¦Liquids¦Transportation¦Fugitive
0 | 0 | 0 | 0 | 0 | 0 | 0 | 0 | 0 | MESSAGEix-Pakistan 1 | World | CurPol | Mt BC/yr | Emissions¦BC¦Energy¦Supply¦Other
0 | 0 | 0 | 0 | 0 | 0 | 0 | 0 | 0 | MESSAGEix-Pakistan 1 | World | CurPol | Mt BC/yr | Emissions¦BC¦Energy¦Supply¦Other¦Combustion
0 | 0 | 0 | 0 | 0 | 0 | 0 | 0 | 0 | MESSAGEix-Pakistan 1 | World | CurPol | Mt BC/yr | Emissions¦BC¦Energy¦Supply¦Other¦Fugitive
0 | 0 | 0 | 0 | 0 | 0 | 0 | 0 | 0 | MESSAGEix-Pakistan 1 | World | CurPol | Mt BC/yr | Emissions¦BC¦Energy¦Supply¦Solids
0 | 0 | 0 | 0 | 0 | 0 | 0 | 0 | 0 | MESSAGEix-Pakistan 1 | World | CurPol | Mt BC/yr | Emissions¦BC¦Energy¦Supply¦Solids and Other Fugitive
0 | 0 | 0 | 0 | 0 | 0 | 0 | 0 | 0 | MESSAGEix-Pakistan 1 | World | CurPol | Mt BC/yr | Emissions¦BC¦Energy¦Supply¦Solids¦Biomass
0 | 0 | 0 | 0 | 0 | 0 | 0 | 0 | 0 | MESSAGEix-Pakistan 1 | World | CurPol | Mt BC/yr | Emissions¦BC¦Energy¦Supply¦Solids¦Biomass¦Combustion
0 | 0 | 0 | 0 | 0 | 0 | 0 | 0 | 0 | MESSAGEix-Pakistan 1 | World | CurPol | Mt BC/yr | Emissions¦BC¦Energy¦Supply¦Solids¦Biomass¦Fugitive
0 | 0 | 0 | 0 | 0 | 0 | 0 | 0 | 0 | MESSAGEix-Pakistan 1 | World | CurPol | Mt BC/yr | Emissions¦BC¦Energy¦Supply¦Solids¦Coal
0 | 0 | 0 | 0 | 0 | 0 | 0 | 0 | 0 | MESSAGEix-Pakistan 1 | World | CurPol | Mt BC/yr | Emissions¦BC¦Energy¦Supply¦Solids¦Coal¦Combustion
0 | 0 | 0 | 0 | 0 | 0 | 0 | 0 | 0 | MESSAGEix-Pakistan 1 | World | CurPol | Mt BC/yr | Emissions¦BC¦Energy¦Supply¦Solids¦Coal¦Fugitive
0 | 0 | 0 | 0 | 0 | 0 | 0 | 0 | 0 | MESSAGEix-Pakistan 1 | World | CurPol | Mt BC/yr | Emissions¦BC¦Energy¦Supply¦Solids¦Combustion
0 | 0 | 0 | 0 | 0 | 0 | 0 | 0 | 0 | MESSAGEix-Pakistan 1 | World | CurPol | Mt BC/yr | Emissions¦BC¦Energy¦Supply¦Solids¦Extraction
0 | 0 | 0 | 0 | 0 | 0 | 0 | 0 | 0 | MESSAGEix-Pakistan 1 | World | CurPol | Mt BC/yr | Emissions¦BC¦Energy¦Supply¦Solids¦Extraction¦Combustion
0 | 0 | 0 | 0 | 0 | 0 | 0 | 0 | 0 | MESSAGEix-Pakistan 1 | World | CurPol | Mt BC/yr | Emissions¦BC¦Energy¦Supply¦Solids¦Extraction¦Fugitive
0 | 0 | 0 | 0 | 0 | 0 | 0 | 0 | 0 | MESSAGEix-Pakistan 1 | World | CurPol | Mt BC/yr | Emissions¦BC¦Energy¦Supply¦Solids¦Fugitive
0 | 0 | 0 | 0 | 0 | 0 | 0 | 0 | 0 | MESSAGEix-Pakistan 1 | World | CurPol | Mt BC/yr | Emissions¦BC¦Energy¦Supply¦Solids¦Transportation
0 | 0 | 0 | 0 | 0 | 0 | 0 | 0 | 0 | MESSAGEix-Pakistan 1 | World | CurPol | Mt BC/yr | Emissions¦BC¦Energy¦Supply¦Solids¦Transportation¦Combustion
0 | 0 | 0 | 0 | 0 | 0 | 0 | 0 | 0 | MESSAGEix-Pakistan 1 | World | CurPol | Mt BC/yr | Emissions¦BC¦Energy¦Supply¦Solids¦Transportation¦Fugitive
0.029527 | 0.028081 | 0.023051 | 0.02097 | 0.021613 | 0.021578 | 0.020882 | 0.020142 | 0.018245 | MESSAGEix-Pakistan 1 | World | CurPol | Mt BC/yr | Emissions¦BC¦Fossil Fuels and Industry
0.00043572 | 0.00047419 | 0.00048157 | 0.00050718 | 0.00052309 | 0.00054542 | 0.00058056 | 0.00061811 | 0.00066015 | MESSAGEix-Pakistan 1 | World | CurPol | Mt BC/yr | Emissions¦BC¦Industrial Processes
0 | 0 | 0 | 0 | 0 | 0 | 0 | 0 | 0 | MESSAGEix-Pakistan 1 | World | CurPol | Mt BC/yr | Emissions¦BC¦Product Use
0 | 0 | 0 | 0 | 0 | 0 | 0 | 0 | 0 | MESSAGEix-Pakistan 1 | World | CurPol | Mt BC/yr | Emissions¦BC¦Product Use¦Solvents
0.00063692 | 0.0006747 | 0.00076537 | 0.00084017 | 0.00076751 | 0.00069339 | 0.0006257 | 0.00055631 | 0.00044171 | MESSAGEix-Pakistan 1 | World | CurPol | Mt BC/yr | Emissions¦BC¦Waste
0.041066 | 0.039448 | 0.038692 | 0.039155 | 0.040092 | 0.04067 | 0.041644 | 0.044085 | 0.050643 | MESSAGEix-Pakistan 1 | R12_PAK | CurPol | Mt OC/yr | Emissions¦OC
0.039163 | 0.037391 | 0.036521 | 0.036831 | 0.037793 | 0.038379 | 0.039315 | 0.041713 | 0.048259 | MESSAGEix-Pakistan 1 | R12_PAK | CurPol | Mt OC/yr | Emissions¦OC¦Energy
0.038928 | 0.037275 | 0.036456 | 0.036818 | 0.037793 | 0.038379 | 0.039315 | 0.041713 | 0.048259 | MESSAGEix-Pakistan 1 | R12_PAK | CurPol | Mt OC/yr | Emissions¦OC¦Energy¦Combustion
0.03882 | 0.037033 | 0.036269 | 0.036714 | 0.037736 | 0.038348 | 0.039296 | 0.041694 | 0.048234 | MESSAGEix-Pakistan 1 | R12_PAK | CurPol | Mt OC/yr | Emissions¦OC¦Energy¦Demand
0 | 0 | 0 | 0 | 0 | 0 | 0 | 0 | 0 | MESSAGEix-Pakistan 1 | R12_PAK | CurPol | Mt OC/yr | Emissions¦OC¦Energy¦Demand¦AFOFI
0.0070663 | 0.0043588 | 0.0037127 | 0.0038431 | 0.0048439 | 0.0047892 | 0.0042868 | 0.0035015 | 0.0015126 | MESSAGEix-Pakistan 1 | R12_PAK | CurPol | Mt OC/yr | Emissions¦OC¦Energy¦Demand¦Industry
0.025866 | 0.026874 | 0.026612 | 0.026928 | 0.026826 | 0.027635 | 0.029605 | 0.033501 | 0.043707 | MESSAGEix-Pakistan 1 | R12_PAK | CurPol | Mt OC/yr | Emissions¦OC¦Energy¦Demand¦Residential and Commercial
0.025866 | 0.026874 | 0.026612 | 0.026928 | 0.026826 | 0.027635 | 0.029605 | 0.033501 | 0.043707 | MESSAGEix-Pakistan 1 | R12_PAK | CurPol | Mt OC/yr | Emissions¦OC¦Energy¦Demand¦Residential and Commercial and AFOFI
0.0058875 | 0.0058005 | 0.0059449 | 0.0059427 | 0.0060663 | 0.0059233 | 0.0054041 | 0.0046912 | 0.0030145 | MESSAGEix-Pakistan 1 | R12_PAK | CurPol | Mt OC/yr | Emissions¦OC¦Energy¦Demand¦Transportation
0.0058875 | 0.0058005 | 0.0059449 | 0.0059427 | 0.0060663 | 0.0059233 | 0.0054041 | 0.0046912 | 0.0030145 | MESSAGEix-Pakistan 1 | R12_PAK | CurPol | Mt OC/yr | Emissions¦OC¦Energy¦Demand¦Transportation¦Road Rail and Domestic Shipping
0 | 0 | 0 | 0 | 0 | 0 | 0 | 0 | 0 | MESSAGEix-Pakistan 1 | R12_PAK | CurPol | Mt OC/yr | Emissions¦OC¦Energy¦Demand¦Transportation¦Shipping
0 | 0 | 0 | 0 | 0 | 0 | 0 | 0 | 0 | MESSAGEix-Pakistan 1 | R12_PAK | CurPol | Mt OC/yr | Emissions¦OC¦Energy¦Demand¦Transportation¦Shipping¦International
0.0002352 | 0.00011652 | 6.4734e-05 | 1.2947e-05 | 0 | 0 | 0 | 0 | 0 | MESSAGEix-Pakistan 1 | R12_PAK | CurPol | Mt OC/yr | Emissions¦OC¦Energy¦Fugitive
0.00034266 | 0.00035836 | 0.00025158 | 0.00011738 | 5.7546e-05 | 3.0987e-05 | 1.8893e-05 | 1.9329e-05 | 2.5602e-05 | MESSAGEix-Pakistan 1 | R12_PAK | CurPol | Mt OC/yr | Emissions¦OC¦Energy¦Supply
0.00010746 | 0.00024184 | 0.00018685 | 0.00010443 | 5.7546e-05 | 3.0987e-05 | 1.8893e-05 | 1.9329e-05 | 2.5602e-05 | MESSAGEix-Pakistan 1 | R12_PAK | CurPol | Mt OC/yr | Emissions¦OC¦Energy¦Supply¦Combustion
8.8401e-05 | 0.00020598 | 0.00016214 | 7.8711e-05 | 3.257e-05 | 1.0414e-05 | 8.3448e-08 | 0 | 0 | MESSAGEix-Pakistan 1 | R12_PAK | CurPol | Mt OC/yr | Emissions¦OC¦Energy¦Supply¦Electricity
8.8401e-05 | 0.00020598 | 0.00016214 | 7.8711e-05 | 3.257e-05 | 1.0414e-05 | 8.3448e-08 | 0 | 0 | MESSAGEix-Pakistan 1 | R12_PAK | CurPol | Mt OC/yr | Emissions¦OC¦Energy¦Supply¦Electricity and Heat
0.0002352 | 0.00011652 | 6.4734e-05 | 1.2947e-05 | 0 | 0 | 0 | 0 | 0 | MESSAGEix-Pakistan 1 | R12_PAK | CurPol | Mt OC/yr | Emissions¦OC¦Energy¦Supply¦Fugitive
0.00025249 | 0.00014135 | 8.939e-05 | 3.864e-05 | 2.496e-05 | 2.0567e-05 | 1.881e-05 | 1.9329e-05 | 2.5602e-05 | MESSAGEix-Pakistan 1 | R12_PAK | CurPol | Mt OC/yr | Emissions¦OC¦Energy¦Supply¦Gases
0.0002352 | 0.00011652 | 6.4734e-05 | 1.2947e-05 | 0 | 0 | 0 | 0 | 0 | MESSAGEix-Pakistan 1 | R12_PAK | CurPol | Mt OC/yr | Emissions¦OC¦Energy¦Supply¦Gases and Liquids Fugitive
0 | 0 | 0 | 0 | 0 | 0 | 0 | 0 | 0 | MESSAGEix-Pakistan 1 | R12_PAK | CurPol | Mt OC/yr | Emissions¦OC¦Energy¦Supply¦Gases¦Biomass
0 | 0 | 0 | 0 | 0 | 0 | 0 | 0 | 0 | MESSAGEix-Pakistan 1 | R12_PAK | CurPol | Mt OC/yr | Emissions¦OC¦Energy¦Supply¦Gases¦Biomass¦Combustion
0 | 0 | 0 | 0 | 0 | 0 | 0 | 0 | 0 | MESSAGEix-Pakistan 1 | R12_PAK | CurPol | Mt OC/yr | Emissions¦OC¦Energy¦Supply¦Gases¦Biomass¦Fugitive
0 | 0 | 0 | 0 | 0 | 0 | 0 | 0 | 0 | MESSAGEix-Pakistan 1 | R12_PAK | CurPol | Mt OC/yr | Emissions¦OC¦Energy¦Supply¦Gases¦Coal
0 | 0 | 0 | 0 | 0 | 0 | 0 | 0 | 0 | MESSAGEix-Pakistan 1 | R12_PAK | CurPol | Mt OC/yr | Emissions¦OC¦Energy¦Supply¦Gases¦Coal¦Combustion
0 | 0 | 0 | 0 | 0 | 0 | 0 | 0 | 0 | MESSAGEix-Pakistan 1 | R12_PAK | CurPol | Mt OC/yr | Emissions¦OC¦Energy¦Supply¦Gases¦Coal¦Fugitive
1.7285e-05 | 2.4825e-05 | 2.4656e-05 | 2.5694e-05 | 2.496e-05 | 2.0567e-05 | 1.881e-05 | 1.9329e-05 | 2.5602e-05 | MESSAGEix-Pakistan 1 | R12_PAK | CurPol | Mt OC/yr | Emissions¦OC¦Energy¦Supply¦Gases¦Combustion
0.00025219 | 0.00014057 | 8.939e-05 | 3.864e-05 | 2.496e-05 | 2.0567e-05 | 1.881e-05 | 1.9189e-05 | 1.9522e-05 | MESSAGEix-Pakistan 1 | R12_PAK | CurPol | Mt OC/yr | Emissions¦OC¦Energy¦Supply¦Gases¦Extraction
1.6994e-05 | 2.4046e-05 | 2.4656e-05 | 2.5694e-05 | 2.496e-05 | 2.0567e-05 | 1.881e-05 | 1.9189e-05 | 1.9522e-05 | MESSAGEix-Pakistan 1 | R12_PAK | CurPol | Mt OC/yr | Emissions¦OC¦Energy¦Supply¦Gases¦Extraction¦Combustion
0.0002352 | 0.00011652 | 6.4734e-05 | 1.2947e-05 | 0 | 0 | 0 | 0 | 0 | MESSAGEix-Pakistan 1 | R12_PAK | CurPol | Mt OC/yr | Emissions¦OC¦Energy¦Supply¦Gases¦Extraction¦Fugitive
0.0002352 | 0.00011652 | 6.4734e-05 | 1.2947e-05 | 0 | 0 | 0 | 0 | 0 | MESSAGEix-Pakistan 1 | R12_PAK | CurPol | Mt OC/yr | Emissions¦OC¦Energy¦Supply¦Gases¦Fugitive
2.919e-07 | 7.7924e-07 | 0 | 0 | 0 | 0 | 0 | 1.3909e-07 | 6.0792e-06 | MESSAGEix-Pakistan 1 | R12_PAK | CurPol | Mt OC/yr | Emissions¦OC¦Energy¦Supply¦Gases¦Hydrogen
2.919e-07 | 7.7924e-07 | 0 | 0 | 0 | 0 | 0 | 1.3909e-07 | 6.0792e-06 | MESSAGEix-Pakistan 1 | R12_PAK | CurPol | Mt OC/yr | Emissions¦OC¦Energy¦Supply¦Gases¦Hydrogen¦Combustion
0 | 0 | 0 | 0 | 0 | 0 | 0 | 0 | 0 | MESSAGEix-Pakistan 1 | R12_PAK | CurPol | Mt OC/yr | Emissions¦OC¦Energy¦Supply¦Gases¦Hydrogen¦Fugitive
0 | 0 | 0 | 0 | 0 | 0 | 0 | 0 | 0 | MESSAGEix-Pakistan 1 | R12_PAK | CurPol | Mt OC/yr | Emissions¦OC¦Energy¦Supply¦Gases¦Natural Gas
0 | 0 | 0 | 0 | 0 | 0 | 0 | 0 | 0 | MESSAGEix-Pakistan 1 | R12_PAK | CurPol | Mt OC/yr | Emissions¦OC¦Energy¦Supply¦Gases¦Natural Gas¦Combustion
0 | 0 | 0 | 0 | 0 | 0 | 0 | 0 | 0 | MESSAGEix-Pakistan 1 | R12_PAK | CurPol | Mt OC/yr | Emissions¦OC¦Energy¦Supply¦Gases¦Natural Gas¦Fugitive
0 | 0 | 0 | 0 | 0 | 0 | 0 | 0 | 0 | MESSAGEix-Pakistan 1 | R12_PAK | CurPol | Mt OC/yr | Emissions¦OC¦Energy¦Supply¦Gases¦Transportation
0 | 0 | 0 | 0 | 0 | 0 | 0 | 0 | 0 | MESSAGEix-Pakistan 1 | R12_PAK | CurPol | Mt OC/yr | Emissions¦OC¦Energy¦Supply¦Gases¦Transportation¦Combustion
0 | 0 | 0 | 0 | 0 | 0 | 0 | 0 | 0 | MESSAGEix-Pakistan 1 | R12_PAK | CurPol | Mt OC/yr | Emissions¦OC¦Energy¦Supply¦Gases¦Transportation¦Fugitive
0 | 0 | 0 | 0 | 0 | 0 | 0 | 0 | 0 | MESSAGEix-Pakistan 1 | R12_PAK | CurPol | Mt OC/yr | Emissions¦OC¦Energy¦Supply¦Heat
1.7748e-06 | 1.1031e-05 | 5.2065e-08 | 2.555e-08 | 1.5899e-08 | 5.4105e-09 | 0 | 0 | 0 | MESSAGEix-Pakistan 1 | R12_PAK | CurPol | Mt OC/yr | Emissions¦OC¦Energy¦Supply¦Liquids
0 | 0 | 0 | 0 | 0 | 0 | 0 | 0 | 0 | MESSAGEix-Pakistan 1 | R12_PAK | CurPol | Mt OC/yr | Emissions¦OC¦Energy¦Supply¦Liquids¦Biomass
0 | 0 | 0 | 0 | 0 | 0 | 0 | 0 | 0 | MESSAGEix-Pakistan 1 | R12_PAK | CurPol | Mt OC/yr | Emissions¦OC¦Energy¦Supply¦Liquids¦Biomass¦Combustion
0 | 0 | 0 | 0 | 0 | 0 | 0 | 0 | 0 | MESSAGEix-Pakistan 1 | R12_PAK | CurPol | Mt OC/yr | Emissions¦OC¦Energy¦Supply¦Liquids¦Biomass¦Fugitive
1.6753e-06 | 1.0954e-05 | 0 | 0 | 0 | 0 | 0 | 0 | 0 | MESSAGEix-Pakistan 1 | R12_PAK | CurPol | Mt OC/yr | Emissions¦OC¦Energy¦Supply¦Liquids¦Coal
1.6753e-06 | 1.0954e-05 | 0 | 0 | 0 | 0 | 0 | 0 | 0 | MESSAGEix-Pakistan 1 | R12_PAK | CurPol | Mt OC/yr | Emissions¦OC¦Energy¦Supply¦Liquids¦Coal¦Combustion
0 | 0 | 0 | 0 | 0 | 0 | 0 | 0 | 0 | MESSAGEix-Pakistan 1 | R12_PAK | CurPol | Mt OC/yr | Emissions¦OC¦Energy¦Supply¦Liquids¦Coal¦Fugitive
1.7748e-06 | 1.1031e-05 | 5.2065e-08 | 2.555e-08 | 1.5899e-08 | 5.4105e-09 | 0 | 0 | 0 | MESSAGEix-Pakistan 1 | R12_PAK | CurPol | Mt OC/yr | Emissions¦OC¦Energy¦Supply¦Liquids¦Combustion
0 | 0 | 0 | 0 | 0 | 0 | 0 | 0 | 0 | MESSAGEix-Pakistan 1 | R12_PAK | CurPol | Mt OC/yr | Emissions¦OC¦Energy¦Supply¦Liquids¦Extraction
0 | 0 | 0 | 0 | 0 | 0 | 0 | 0 | 0 | MESSAGEix-Pakistan 1 | R12_PAK | CurPol | Mt OC/yr | Emissions¦OC¦Energy¦Supply¦Liquids¦Extraction¦Combustion
0 | 0 | 0 | 0 | 0 | 0 | 0 | 0 | 0 | MESSAGEix-Pakistan 1 | R12_PAK | CurPol | Mt OC/yr | Emissions¦OC¦Energy¦Supply¦Liquids¦Extraction¦Fugitive
0 | 0 | 0 | 0 | 0 | 0 | 0 | 0 | 0 | MESSAGEix-Pakistan 1 | R12_PAK | CurPol | Mt OC/yr | Emissions¦OC¦Energy¦Supply¦Liquids¦Fugitive
6.7606e-08 | 7.703e-08 | 5.2065e-08 | 2.555e-08 | 1.5899e-08 | 5.4105e-09 | 0 | 0 | 0 | MESSAGEix-Pakistan 1 | R12_PAK | CurPol | Mt OC/yr | Emissions¦OC¦Energy¦Supply¦Liquids¦Natural Gas
6.7606e-08 | 7.703e-08 | 5.2065e-08 | 2.555e-08 | 1.5899e-08 | 5.4105e-09 | 0 | 0 | 0 | MESSAGEix-Pakistan 1 | R12_PAK | CurPol | Mt OC/yr | Emissions¦OC¦Energy¦Supply¦Liquids¦Natural Gas¦Combustion
0 | 0 | 0 | 0 | 0 | 0 | 0 | 0 | 0 | MESSAGEix-Pakistan 1 | R12_PAK | CurPol | Mt OC/yr | Emissions¦OC¦Energy¦Supply¦Liquids¦Natural Gas¦Fugitive
3.1819e-08 | 0 | 0 | 0 | 0 | 0 | 0 | 0 | 0 | MESSAGEix-Pakistan 1 | R12_PAK | CurPol | Mt OC/yr | Emissions¦OC¦Energy¦Supply¦Liquids¦Oil
3.1819e-08 | 0 | 0 | 0 | 0 | 0 | 0 | 0 | 0 | MESSAGEix-Pakistan 1 | R12_PAK | CurPol | Mt OC/yr | Emissions¦OC¦Energy¦Supply¦Liquids¦Oil¦Combustion
0 | 0 | 0 | 0 | 0 | 0 | 0 | 0 | 0 | MESSAGEix-Pakistan 1 | R12_PAK | CurPol | Mt OC/yr | Emissions¦OC¦Energy¦Supply¦Liquids¦Oil¦Fugitive
0 | 0 | 0 | 0 | 0 | 0 | 0 | 0 | 0 | MESSAGEix-Pakistan 1 | R12_PAK | CurPol | Mt OC/yr | Emissions¦OC¦Energy¦Supply¦Liquids¦Transportation
0 | 0 | 0 | 0 | 0 | 0 | 0 | 0 | 0 | MESSAGEix-Pakistan 1 | R12_PAK | CurPol | Mt OC/yr | Emissions¦OC¦Energy¦Supply¦Liquids¦Transportation¦Combustion
0 | 0 | 0 | 0 | 0 | 0 | 0 | 0 | 0 | MESSAGEix-Pakistan 1 | R12_PAK | CurPol | Mt OC/yr | Emissions¦OC¦Energy¦Supply¦Liquids¦Transportation¦Fugitive
0 | 0 | 0 | 0 | 0 | 0 | 0 | 0 | 0 | MESSAGEix-Pakistan 1 | R12_PAK | CurPol | Mt OC/yr | Emissions¦OC¦Energy¦Supply¦Other
0 | 0 | 0 | 0 | 0 | 0 | 0 | 0 | 0 | MESSAGEix-Pakistan 1 | R12_PAK | CurPol | Mt OC/yr | Emissions¦OC¦Energy¦Supply¦Other¦Combustion
0 | 0 | 0 | 0 | 0 | 0 | 0 | 0 | 0 | MESSAGEix-Pakistan 1 | R12_PAK | CurPol | Mt OC/yr | Emissions¦OC¦Energy¦Supply¦Other¦Fugitive
0 | 0 | 0 | 0 | 0 | 0 | 0 | 0 | 0 | MESSAGEix-Pakistan 1 | R12_PAK | CurPol | Mt OC/yr | Emissions¦OC¦Energy¦Supply¦Solids
0 | 0 | 0 | 0 | 0 | 0 | 0 | 0 | 0 | MESSAGEix-Pakistan 1 | R12_PAK | CurPol | Mt OC/yr | Emissions¦OC¦Energy¦Supply¦Solids and Other Fugitive
0 | 0 | 0 | 0 | 0 | 0 | 0 | 0 | 0 | MESSAGEix-Pakistan 1 | R12_PAK | CurPol | Mt OC/yr | Emissions¦OC¦Energy¦Supply¦Solids¦Biomass
0 | 0 | 0 | 0 | 0 | 0 | 0 | 0 | 0 | MESSAGEix-Pakistan 1 | R12_PAK | CurPol | Mt OC/yr | Emissions¦OC¦Energy¦Supply¦Solids¦Biomass¦Combustion
0 | 0 | 0 | 0 | 0 | 0 | 0 | 0 | 0 | MESSAGEix-Pakistan 1 | R12_PAK | CurPol | Mt OC/yr | Emissions¦OC¦Energy¦Supply¦Solids¦Biomass¦Fugitive
0 | 0 | 0 | 0 | 0 | 0 | 0 | 0 | 0 | MESSAGEix-Pakistan 1 | R12_PAK | CurPol | Mt OC/yr | Emissions¦OC¦Energy¦Supply¦Solids¦Coal
0 | 0 | 0 | 0 | 0 | 0 | 0 | 0 | 0 | MESSAGEix-Pakistan 1 | R12_PAK | CurPol | Mt OC/yr | Emissions¦OC¦Energy¦Supply¦Solids¦Coal¦Combustion
0 | 0 | 0 | 0 | 0 | 0 | 0 | 0 | 0 | MESSAGEix-Pakistan 1 | R12_PAK | CurPol | Mt OC/yr | Emissions¦OC¦Energy¦Supply¦Solids¦Coal¦Fugitive
0 | 0 | 0 | 0 | 0 | 0 | 0 | 0 | 0 | MESSAGEix-Pakistan 1 | R12_PAK | CurPol | Mt OC/yr | Emissions¦OC¦Energy¦Supply¦Solids¦Combustion
0 | 0 | 0 | 0 | 0 | 0 | 0 | 0 | 0 | MESSAGEix-Pakistan 1 | R12_PAK | CurPol | Mt OC/yr | Emissions¦OC¦Energy¦Supply¦Solids¦Extraction
0 | 0 | 0 | 0 | 0 | 0 | 0 | 0 | 0 | MESSAGEix-Pakistan 1 | R12_PAK | CurPol | Mt OC/yr | Emissions¦OC¦Energy¦Supply¦Solids¦Extraction¦Combustion
0 | 0 | 0 | 0 | 0 | 0 | 0 | 0 | 0 | MESSAGEix-Pakistan 1 | R12_PAK | CurPol | Mt OC/yr | Emissions¦OC¦Energy¦Supply¦Solids¦Extraction¦Fugitive
0 | 0 | 0 | 0 | 0 | 0 | 0 | 0 | 0 | MESSAGEix-Pakistan 1 | R12_PAK | CurPol | Mt OC/yr | Emissions¦OC¦Energy¦Supply¦Solids¦Fugitive
0 | 0 | 0 | 0 | 0 | 0 | 0 | 0 | 0 | MESSAGEix-Pakistan 1 | R12_PAK | CurPol | Mt OC/yr | Emissions¦OC¦Energy¦Supply¦Solids¦Transportation
0 | 0 | 0 | 0 | 0 | 0 | 0 | 0 | 0 | MESSAGEix-Pakistan 1 | R12_PAK | CurPol | Mt OC/yr | Emissions¦OC¦Energy¦Supply¦Solids¦Transportation¦Combustion
0 | 0 | 0 | 0 | 0 | 0 | 0 | 0 | 0 | MESSAGEix-Pakistan 1 | R12_PAK | CurPol | Mt OC/yr | Emissions¦OC¦Energy¦Supply¦Solids¦Transportation¦Fugitive
0.040429 | 0.038773 | 0.037927 | 0.038314 | 0.039325 | 0.039977 | 0.041018 | 0.043528 | 0.050202 | MESSAGEix-Pakistan 1 | R12_PAK | CurPol | Mt OC/yr | Emissions¦OC¦Fossil Fuels and Industry
0.0012664 | 0.0013817 | 0.0014058 | 0.0014833 | 0.0015312 | 0.0015982 | 0.0017031 | 0.0018154 | 0.0019421 | MESSAGEix-Pakistan 1 | R12_PAK | CurPol | Mt OC/yr | Emissions¦OC¦Industrial Processes
0 | 0 | 0 | 0 | 0 | 0 | 0 | 0 | 0 | MESSAGEix-Pakistan 1 | R12_PAK | CurPol | Mt OC/yr | Emissions¦OC¦Product Use
0 | 0 | 0 | 0 | 0 | 0 | 0 | 0 | 0 | MESSAGEix-Pakistan 1 | R12_PAK | CurPol | Mt OC/yr | Emissions¦OC¦Product Use¦Solvents
0.00063692 | 0.0006747 | 0.00076537 | 0.00084017 | 0.00076751 | 0.00069339 | 0.0006257 | 0.00055631 | 0.00044171 | MESSAGEix-Pakistan 1 | R12_PAK | CurPol | Mt OC/yr | Emissions¦OC¦Waste
0.041066 | 0.041573 | 0.038692 | 0.039155 | 0.040092 | 0.04067 | 0.041644 | 0.044085 | 0.050643 | MESSAGEix-Pakistan 1 | World | CurPol | Mt OC/yr | Emissions¦OC
0.039163 | 0.039516 | 0.036521 | 0.036831 | 0.037793 | 0.038379 | 0.039315 | 0.041713 | 0.048259 | MESSAGEix-Pakistan 1 | World | CurPol | Mt OC/yr | Emissions¦OC¦Energy
0.038928 | 0.037275 | 0.036456 | 0.036818 | 0.037793 | 0.038379 | 0.039315 | 0.041713 | 0.048259 | MESSAGEix-Pakistan 1 | World | CurPol | Mt OC/yr | Emissions¦OC¦Energy¦Combustion
0.03882 | 0.039158 | 0.036269 | 0.036714 | 0.037736 | 0.038348 | 0.039296 | 0.041694 | 0.048234 | MESSAGEix-Pakistan 1 | World | CurPol | Mt OC/yr | Emissions¦OC¦Energy¦Demand
0 | 0 | 0 | 0 | 0 | 0 | 0 | 0 | 0 | MESSAGEix-Pakistan 1 | World | CurPol | Mt OC/yr | Emissions¦OC¦Energy¦Demand¦AFOFI
0.0070663 | 0.0043588 | 0.0037127 | 0.0038431 | 0.0048439 | 0.0047892 | 0.0042868 | 0.0035015 | 0.0015126 | MESSAGEix-Pakistan 1 | World | CurPol | Mt OC/yr | Emissions¦OC¦Energy¦Demand¦Industry
0.025866 | 0.026874 | 0.026612 | 0.026928 | 0.026826 | 0.027635 | 0.029605 | 0.033501 | 0.043707 | MESSAGEix-Pakistan 1 | World | CurPol | Mt OC/yr | Emissions¦OC¦Energy¦Demand¦Residential and Commercial
0.025866 | 0.026874 | 0.026612 | 0.026928 | 0.026826 | 0.027635 | 0.029605 | 0.033501 | 0.043707 | MESSAGEix-Pakistan 1 | World | CurPol | Mt OC/yr | Emissions¦OC¦Energy¦Demand¦Residential and Commercial and AFOFI
0.0058875 | 0.0079256 | 0.0059449 | 0.0059427 | 0.0060663 | 0.0059233 | 0.0054041 | 0.0046912 | 0.0030145 | MESSAGEix-Pakistan 1 | World | CurPol | Mt OC/yr | Emissions¦OC¦Energy¦Demand¦Transportation
0.0058875 | 0.0058005 | 0.0059449 | 0.0059427 | 0.0060663 | 0.0059233 | 0.0054041 | 0.0046912 | 0.0030145 | MESSAGEix-Pakistan 1 | World | CurPol | Mt OC/yr | Emissions¦OC¦Energy¦Demand¦Transportation¦Road Rail and Domestic Shipping
0 | 0.0021251 | 0 | 0 | 0 | 0 | 0 | 0 | 0 | MESSAGEix-Pakistan 1 | World | CurPol | Mt OC/yr | Emissions¦OC¦Energy¦Demand¦Transportation¦Shipping
0 | 0.0021251 | 0 | 0 | 0 | 0 | 0 | 0 | 0 | MESSAGEix-Pakistan 1 | World | CurPol | Mt OC/yr | Emissions¦OC¦Energy¦Demand¦Transportation¦Shipping¦International
0.0002352 | 0.00011652 | 6.4734e-05 | 1.2947e-05 | 0 | 0 | 0 | 0 | 0 | MESSAGEix-Pakistan 1 | World | CurPol | Mt OC/yr | Emissions¦OC¦Energy¦Fugitive
0.00034266 | 0.00035836 | 0.00025158 | 0.00011738 | 5.7546e-05 | 3.0987e-05 | 1.8893e-05 | 1.9329e-05 | 2.5602e-05 | MESSAGEix-Pakistan 1 | World | CurPol | Mt OC/yr | Emissions¦OC¦Energy¦Supply
0.00010746 | 0.00024184 | 0.00018685 | 0.00010443 | 5.7546e-05 | 3.0987e-05 | 1.8893e-05 | 1.9329e-05 | 2.5602e-05 | MESSAGEix-Pakistan 1 | World | CurPol | Mt OC/yr | Emissions¦OC¦Energy¦Supply¦Combustion
8.8401e-05 | 0.00020598 | 0.00016214 | 7.8711e-05 | 3.257e-05 | 1.0414e-05 | 8.3448e-08 | 0 | 0 | MESSAGEix-Pakistan 1 | World | CurPol | Mt OC/yr | Emissions¦OC¦Energy¦Supply¦Electricity
8.8401e-05 | 0.00020598 | 0.00016214 | 7.8711e-05 | 3.257e-05 | 1.0414e-05 | 8.3448e-08 | 0 | 0 | MESSAGEix-Pakistan 1 | World | CurPol | Mt OC/yr | Emissions¦OC¦Energy¦Supply¦Electricity and Heat
0.0002352 | 0.00011652 | 6.4734e-05 | 1.2947e-05 | 0 | 0 | 0 | 0 | 0 | MESSAGEix-Pakistan 1 | World | CurPol | Mt OC/yr | Emissions¦OC¦Energy¦Supply¦Fugitive
0.00025249 | 0.00014135 | 8.939e-05 | 3.864e-05 | 2.496e-05 | 2.0567e-05 | 1.881e-05 | 1.9329e-05 | 2.5602e-05 | MESSAGEix-Pakistan 1 | World | CurPol | Mt OC/yr | Emissions¦OC¦Energy¦Supply¦Gases
0.0002352 | 0.00011652 | 6.4734e-05 | 1.2947e-05 | 0 | 0 | 0 | 0 | 0 | MESSAGEix-Pakistan 1 | World | CurPol | Mt OC/yr | Emissions¦OC¦Energy¦Supply¦Gases and Liquids Fugitive
0 | 0 | 0 | 0 | 0 | 0 | 0 | 0 | 0 | MESSAGEix-Pakistan 1 | World | CurPol | Mt OC/yr | Emissions¦OC¦Energy¦Supply¦Gases¦Biomass
0 | 0 | 0 | 0 | 0 | 0 | 0 | 0 | 0 | MESSAGEix-Pakistan 1 | World | CurPol | Mt OC/yr | Emissions¦OC¦Energy¦Supply¦Gases¦Biomass¦Combustion
0 | 0 | 0 | 0 | 0 | 0 | 0 | 0 | 0 | MESSAGEix-Pakistan 1 | World | CurPol | Mt OC/yr | Emissions¦OC¦Energy¦Supply¦Gases¦Biomass¦Fugitive
0 | 0 | 0 | 0 | 0 | 0 | 0 | 0 | 0 | MESSAGEix-Pakistan 1 | World | CurPol | Mt OC/yr | Emissions¦OC¦Energy¦Supply¦Gases¦Coal
0 | 0 | 0 | 0 | 0 | 0 | 0 | 0 | 0 | MESSAGEix-Pakistan 1 | World | CurPol | Mt OC/yr | Emissions¦OC¦Energy¦Supply¦Gases¦Coal¦Combustion
0 | 0 | 0 | 0 | 0 | 0 | 0 | 0 | 0 | MESSAGEix-Pakistan 1 | World | CurPol | Mt OC/yr | Emissions¦OC¦Energy¦Supply¦Gases¦Coal¦Fugitive
1.7285e-05 | 2.4825e-05 | 2.4656e-05 | 2.5694e-05 | 2.496e-05 | 2.0567e-05 | 1.881e-05 | 1.9329e-05 | 2.5602e-05 | MESSAGEix-Pakistan 1 | World | CurPol | Mt OC/yr | Emissions¦OC¦Energy¦Supply¦Gases¦Combustion
0.00025219 | 0.00014057 | 8.939e-05 | 3.864e-05 | 2.496e-05 | 2.0567e-05 | 1.881e-05 | 1.9189e-05 | 1.9522e-05 | MESSAGEix-Pakistan 1 | World | CurPol | Mt OC/yr | Emissions¦OC¦Energy¦Supply¦Gases¦Extraction
1.6994e-05 | 2.4046e-05 | 2.4656e-05 | 2.5694e-05 | 2.496e-05 | 2.0567e-05 | 1.881e-05 | 1.9189e-05 | 1.9522e-05 | MESSAGEix-Pakistan 1 | World | CurPol | Mt OC/yr | Emissions¦OC¦Energy¦Supply¦Gases¦Extraction¦Combustion
0.0002352 | 0.00011652 | 6.4734e-05 | 1.2947e-05 | 0 | 0 | 0 | 0 | 0 | MESSAGEix-Pakistan 1 | World | CurPol | Mt OC/yr | Emissions¦OC¦Energy¦Supply¦Gases¦Extraction¦Fugitive
0.0002352 | 0.00011652 | 6.4734e-05 | 1.2947e-05 | 0 | 0 | 0 | 0 | 0 | MESSAGEix-Pakistan 1 | World | CurPol | Mt OC/yr | Emissions¦OC¦Energy¦Supply¦Gases¦Fugitive
2.919e-07 | 7.7924e-07 | 0 | 0 | 0 | 0 | 0 | 1.3909e-07 | 6.0792e-06 | MESSAGEix-Pakistan 1 | World | CurPol | Mt OC/yr | Emissions¦OC¦Energy¦Supply¦Gases¦Hydrogen
2.919e-07 | 7.7924e-07 | 0 | 0 | 0 | 0 | 0 | 1.3909e-07 | 6.0792e-06 | MESSAGEix-Pakistan 1 | World | CurPol | Mt OC/yr | Emissions¦OC¦Energy¦Supply¦Gases¦Hydrogen¦Combustion
0 | 0 | 0 | 0 | 0 | 0 | 0 | 0 | 0 | MESSAGEix-Pakistan 1 | World | CurPol | Mt OC/yr | Emissions¦OC¦Energy¦Supply¦Gases¦Hydrogen¦Fugitive
0 | 0 | 0 | 0 | 0 | 0 | 0 | 0 | 0 | MESSAGEix-Pakistan 1 | World | CurPol | Mt OC/yr | Emissions¦OC¦Energy¦Supply¦Gases¦Natural Gas
0 | 0 | 0 | 0 | 0 | 0 | 0 | 0 | 0 | MESSAGEix-Pakistan 1 | World | CurPol | Mt OC/yr | Emissions¦OC¦Energy¦Supply¦Gases¦Natural Gas¦Combustion
0 | 0 | 0 | 0 | 0 | 0 | 0 | 0 | 0 | MESSAGEix-Pakistan 1 | World | CurPol | Mt OC/yr | Emissions¦OC¦Energy¦Supply¦Gases¦Natural Gas¦Fugitive
0 | 0 | 0 | 0 | 0 | 0 | 0 | 0 | 0 | MESSAGEix-Pakistan 1 | World | CurPol | Mt OC/yr | Emissions¦OC¦Energy¦Supply¦Gases¦Transportation
0 | 0 | 0 | 0 | 0 | 0 | 0 | 0 | 0 | MESSAGEix-Pakistan 1 | World | CurPol | Mt OC/yr | Emissions¦OC¦Energy¦Supply¦Gases¦Transportation¦Combustion
0 | 0 | 0 | 0 | 0 | 0 | 0 | 0 | 0 | MESSAGEix-Pakistan 1 | World | CurPol | Mt OC/yr | Emissions¦OC¦Energy¦Supply¦Gases¦Transportation¦Fugitive
0 | 0 | 0 | 0 | 0 | 0 | 0 | 0 | 0 | MESSAGEix-Pakistan 1 | World | CurPol | Mt OC/yr | Emissions¦OC¦Energy¦Supply¦Heat
1.7748e-06 | 1.1031e-05 | 5.2065e-08 | 2.555e-08 | 1.5899e-08 | 5.4105e-09 | 0 | 0 | 0 | MESSAGEix-Pakistan 1 | World | CurPol | Mt OC/yr | Emissions¦OC¦Energy¦Supply¦Liquids
0 | 0 | 0 | 0 | 0 | 0 | 0 | 0 | 0 | MESSAGEix-Pakistan 1 | World | CurPol | Mt OC/yr | Emissions¦OC¦Energy¦Supply¦Liquids¦Biomass
0 | 0 | 0 | 0 | 0 | 0 | 0 | 0 | 0 | MESSAGEix-Pakistan 1 | World | CurPol | Mt OC/yr | Emissions¦OC¦Energy¦Supply¦Liquids¦Biomass¦Combustion
0 | 0 | 0 | 0 | 0 | 0 | 0 | 0 | 0 | MESSAGEix-Pakistan 1 | World | CurPol | Mt OC/yr | Emissions¦OC¦Energy¦Supply¦Liquids¦Biomass¦Fugitive
1.6753e-06 | 1.0954e-05 | 0 | 0 | 0 | 0 | 0 | 0 | 0 | MESSAGEix-Pakistan 1 | World | CurPol | Mt OC/yr | Emissions¦OC¦Energy¦Supply¦Liquids¦Coal
1.6753e-06 | 1.0954e-05 | 0 | 0 | 0 | 0 | 0 | 0 | 0 | MESSAGEix-Pakistan 1 | World | CurPol | Mt OC/yr | Emissions¦OC¦Energy¦Supply¦Liquids¦Coal¦Combustion
0 | 0 | 0 | 0 | 0 | 0 | 0 | 0 | 0 | MESSAGEix-Pakistan 1 | World | CurPol | Mt OC/yr | Emissions¦OC¦Energy¦Supply¦Liquids¦Coal¦Fugitive
1.7748e-06 | 1.1031e-05 | 5.2065e-08 | 2.555e-08 | 1.5899e-08 | 5.4105e-09 | 0 | 0 | 0 | MESSAGEix-Pakistan 1 | World | CurPol | Mt OC/yr | Emissions¦OC¦Energy¦Supply¦Liquids¦Combustion
0 | 0 | 0 | 0 | 0 | 0 | 0 | 0 | 0 | MESSAGEix-Pakistan 1 | World | CurPol | Mt OC/yr | Emissions¦OC¦Energy¦Supply¦Liquids¦Extraction
0 | 0 | 0 | 0 | 0 | 0 | 0 | 0 | 0 | MESSAGEix-Pakistan 1 | World | CurPol | Mt OC/yr | Emissions¦OC¦Energy¦Supply¦Liquids¦Extraction¦Combustion
0 | 0 | 0 | 0 | 0 | 0 | 0 | 0 | 0 | MESSAGEix-Pakistan 1 | World | CurPol | Mt OC/yr | Emissions¦OC¦Energy¦Supply¦Liquids¦Extraction¦Fugitive
0 | 0 | 0 | 0 | 0 | 0 | 0 | 0 | 0 | MESSAGEix-Pakistan 1 | World | CurPol | Mt OC/yr | Emissions¦OC¦Energy¦Supply¦Liquids¦Fugitive
6.7606e-08 | 7.703e-08 | 5.2065e-08 | 2.555e-08 | 1.5899e-08 | 5.4105e-09 | 0 | 0 | 0 | MESSAGEix-Pakistan 1 | World | CurPol | Mt OC/yr | Emissions¦OC¦Energy¦Supply¦Liquids¦Natural Gas
6.7606e-08 | 7.703e-08 | 5.2065e-08 | 2.555e-08 | 1.5899e-08 | 5.4105e-09 | 0 | 0 | 0 | MESSAGEix-Pakistan 1 | World | CurPol | Mt OC/yr | Emissions¦OC¦Energy¦Supply¦Liquids¦Natural Gas¦Combustion
0 | 0 | 0 | 0 | 0 | 0 | 0 | 0 | 0 | MESSAGEix-Pakistan 1 | World | CurPol | Mt OC/yr | Emissions¦OC¦Energy¦Supply¦Liquids¦Natural Gas¦Fugitive
3.1819e-08 | 0 | 0 | 0 | 0 | 0 | 0 | 0 | 0 | MESSAGEix-Pakistan 1 | World | CurPol | Mt OC/yr | Emissions¦OC¦Energy¦Supply¦Liquids¦Oil
3.1819e-08 | 0 | 0 | 0 | 0 | 0 | 0 | 0 | 0 | MESSAGEix-Pakistan 1 | World | CurPol | Mt OC/yr | Emissions¦OC¦Energy¦Supply¦Liquids¦Oil¦Combustion
0 | 0 | 0 | 0 | 0 | 0 | 0 | 0 | 0 | MESSAGEix-Pakistan 1 | World | CurPol | Mt OC/yr | Emissions¦OC¦Energy¦Supply¦Liquids¦Oil¦Fugitive
0 | 0 | 0 | 0 | 0 | 0 | 0 | 0 | 0 | MESSAGEix-Pakistan 1 | World | CurPol | Mt OC/yr | Emissions¦OC¦Energy¦Supply¦Liquids¦Transportation
0 | 0 | 0 | 0 | 0 | 0 | 0 | 0 | 0 | MESSAGEix-Pakistan 1 | World | CurPol | Mt OC/yr | Emissions¦OC¦Energy¦Supply¦Liquids¦Transportation¦Combustion
0 | 0 | 0 | 0 | 0 | 0 | 0 | 0 | 0 | MESSAGEix-Pakistan 1 | World | CurPol | Mt OC/yr | Emissions¦OC¦Energy¦Supply¦Liquids¦Transportation¦Fugitive
0 | 0 | 0 | 0 | 0 | 0 | 0 | 0 | 0 | MESSAGEix-Pakistan 1 | World | CurPol | Mt OC/yr | Emissions¦OC¦Energy¦Supply¦Other
0 | 0 | 0 | 0 | 0 | 0 | 0 | 0 | 0 | MESSAGEix-Pakistan 1 | World | CurPol | Mt OC/yr | Emissions¦OC¦Energy¦Supply¦Other¦Combustion
0 | 0 | 0 | 0 | 0 | 0 | 0 | 0 | 0 | MESSAGEix-Pakistan 1 | World | CurPol | Mt OC/yr | Emissions¦OC¦Energy¦Supply¦Other¦Fugitive
0 | 0 | 0 | 0 | 0 | 0 | 0 | 0 | 0 | MESSAGEix-Pakistan 1 | World | CurPol | Mt OC/yr | Emissions¦OC¦Energy¦Supply¦Solids
0 | 0 | 0 | 0 | 0 | 0 | 0 | 0 | 0 | MESSAGEix-Pakistan 1 | World | CurPol | Mt OC/yr | Emissions¦OC¦Energy¦Supply¦Solids and Other Fugitive
0 | 0 | 0 | 0 | 0 | 0 | 0 | 0 | 0 | MESSAGEix-Pakistan 1 | World | CurPol | Mt OC/yr | Emissions¦OC¦Energy¦Supply¦Solids¦Biomass
0 | 0 | 0 | 0 | 0 | 0 | 0 | 0 | 0 | MESSAGEix-Pakistan 1 | World | CurPol | Mt OC/yr | Emissions¦OC¦Energy¦Supply¦Solids¦Biomass¦Combustion
0 | 0 | 0 | 0 | 0 | 0 | 0 | 0 | 0 | MESSAGEix-Pakistan 1 | World | CurPol | Mt OC/yr | Emissions¦OC¦Energy¦Supply¦Solids¦Biomass¦Fugitive
0 | 0 | 0 | 0 | 0 | 0 | 0 | 0 | 0 | MESSAGEix-Pakistan 1 | World | CurPol | Mt OC/yr | Emissions¦OC¦Energy¦Supply¦Solids¦Coal
0 | 0 | 0 | 0 | 0 | 0 | 0 | 0 | 0 | MESSAGEix-Pakistan 1 | World | CurPol | Mt OC/yr | Emissions¦OC¦Energy¦Supply¦Solids¦Coal¦Combustion
0 | 0 | 0 | 0 | 0 | 0 | 0 | 0 | 0 | MESSAGEix-Pakistan 1 | World | CurPol | Mt OC/yr | Emissions¦OC¦Energy¦Supply¦Solids¦Coal¦Fugitive
0 | 0 | 0 | 0 | 0 | 0 | 0 | 0 | 0 | MESSAGEix-Pakistan 1 | World | CurPol | Mt OC/yr | Emissions¦OC¦Energy¦Supply¦Solids¦Combustion
0 | 0 | 0 | 0 | 0 | 0 | 0 | 0 | 0 | MESSAGEix-Pakistan 1 | World | CurPol | Mt OC/yr | Emissions¦OC¦Energy¦Supply¦Solids¦Extraction
0 | 0 | 0 | 0 | 0 | 0 | 0 | 0 | 0 | MESSAGEix-Pakistan 1 | World | CurPol | Mt OC/yr | Emissions¦OC¦Energy¦Supply¦Solids¦Extraction¦Combustion
0 | 0 | 0 | 0 | 0 | 0 | 0 | 0 | 0 | MESSAGEix-Pakistan 1 | World | CurPol | Mt OC/yr | Emissions¦OC¦Energy¦Supply¦Solids¦Extraction¦Fugitive
0 | 0 | 0 | 0 | 0 | 0 | 0 | 0 | 0 | MESSAGEix-Pakistan 1 | World | CurPol | Mt OC/yr | Emissions¦OC¦Energy¦Supply¦Solids¦Fugitive
0 | 0 | 0 | 0 | 0 | 0 | 0 | 0 | 0 | MESSAGEix-Pakistan 1 | World | CurPol | Mt OC/yr | Emissions¦OC¦Energy¦Supply¦Solids¦Transportation
0 | 0 | 0 | 0 | 0 | 0 | 0 | 0 | 0 | MESSAGEix-Pakistan 1 | World | CurPol | Mt OC/yr | Emissions¦OC¦Energy¦Supply¦Solids¦Transportation¦Combustion
0 | 0 | 0 | 0 | 0 | 0 | 0 | 0 | 0 | MESSAGEix-Pakistan 1 | World | CurPol | Mt OC/yr | Emissions¦OC¦Energy¦Supply¦Solids¦Transportation¦Fugitive
0.040429 | 0.040898 | 0.037927 | 0.038314 | 0.039325 | 0.039977 | 0.041018 | 0.043528 | 0.050202 | MESSAGEix-Pakistan 1 | World | CurPol | Mt OC/yr | Emissions¦OC¦Fossil Fuels and Industry
0.0012664 | 0.0013817 | 0.0014058 | 0.0014833 | 0.0015312 | 0.0015982 | 0.0017031 | 0.0018154 | 0.0019421 | MESSAGEix-Pakistan 1 | World | CurPol | Mt OC/yr | Emissions¦OC¦Industrial Processes
0 | 0 | 0 | 0 | 0 | 0 | 0 | 0 | 0 | MESSAGEix-Pakistan 1 | World | CurPol | Mt OC/yr | Emissions¦OC¦Product Use
0 | 0 | 0 | 0 | 0 | 0 | 0 | 0 | 0 | MESSAGEix-Pakistan 1 | World | CurPol | Mt OC/yr | Emissions¦OC¦Product Use¦Solvents
0.00063692 | 0.0006747 | 0.00076537 | 0.00084017 | 0.00076751 | 0.00069339 | 0.0006257 | 0.00055631 | 0.00044171 | MESSAGEix-Pakistan 1 | World | CurPol | Mt OC/yr | Emissions¦OC¦Waste
2.0967 | 1.9979 | 1.9534 | 1.9223 | 1.9615 | 1.9513 | 1.8437 | 1.6936 | 1.3272 | MESSAGEix-Pakistan 1 | R12_PAK | CurPol | Mt CO/yr | Emissions¦CO
1.9018 | 1.7898 | 1.7318 | 1.6825 | 1.7163 | 1.6978 | 1.5781 | 1.4144 | 1.0229 | MESSAGEix-Pakistan 1 | R12_PAK | CurPol | Mt CO/yr | Emissions¦CO¦Energy
1.8947 | 1.7863 | 1.73 | 1.6821 | 1.7163 | 1.6978 | 1.5781 | 1.4144 | 1.0229 | MESSAGEix-Pakistan 1 | R12_PAK | CurPol | Mt CO/yr | Emissions¦CO¦Energy¦Combustion
1.8855 | 1.7558 | 1.7045 | 1.6669 | 1.7062 | 1.6905 | 1.5726 | 1.4089 | 1.0139 | MESSAGEix-Pakistan 1 | R12_PAK | CurPol | Mt CO/yr | Emissions¦CO¦Energy¦Demand
0 | 0 | 0 | 0 | 0 | 0 | 0 | 0 | 0 | MESSAGEix-Pakistan 1 | R12_PAK | CurPol | Mt CO/yr | Emissions¦CO¦Energy¦Demand¦AFOFI
0.4602 | 0.30198 | 0.21753 | 0.16432 | 0.19902 | 0.21489 | 0.20862 | 0.19011 | 0.12028 | MESSAGEix-Pakistan 1 | R12_PAK | CurPol | Mt CO/yr | Emissions¦CO¦Energy¦Demand¦Industry
0.52881 | 0.54439 | 0.534 | 0.52531 | 0.47914 | 0.43542 | 0.39256 | 0.35322 | 0.30114 | MESSAGEix-Pakistan 1 | R12_PAK | CurPol | Mt CO/yr | Emissions¦CO¦Energy¦Demand¦Residential and Commercial
0.52881 | 0.54439 | 0.534 | 0.52531 | 0.47914 | 0.43542 | 0.39256 | 0.35322 | 0.30114 | MESSAGEix-Pakistan 1 | R12_PAK | CurPol | Mt CO/yr | Emissions¦CO¦Energy¦Demand¦Residential and Commercial and AFOFI
0.89646 | 0.9094 | 0.95292 | 0.9773 | 1.028 | 1.0402 | 0.9714 | 0.8656 | 0.59247 | MESSAGEix-Pakistan 1 | R12_PAK | CurPol | Mt CO/yr | Emissions¦CO¦Energy¦Demand¦Transportation
0.89646 | 0.9094 | 0.95292 | 0.9773 | 1.028 | 1.0402 | 0.9714 | 0.8656 | 0.59247 | MESSAGEix-Pakistan 1 | R12_PAK | CurPol | Mt CO/yr | Emissions¦CO¦Energy¦Demand¦Transportation¦Road Rail and Domestic Shipping
0 | 0 | 0 | 0 | 0 | 0 | 0 | 0 | 0 | MESSAGEix-Pakistan 1 | R12_PAK | CurPol | Mt CO/yr | Emissions¦CO¦Energy¦Demand¦Transportation¦Shipping
0 | 0 | 0 | 0 | 0 | 0 | 0 | 0 | 0 | MESSAGEix-Pakistan 1 | R12_PAK | CurPol | Mt CO/yr | Emissions¦CO¦Energy¦Demand¦Transportation¦Shipping¦International
0.0070561 | 0.0034957 | 0.0017891 | 0.00032723 | 0 | 0 | 0 | 0 | 0 | MESSAGEix-Pakistan 1 | R12_PAK | CurPol | Mt CO/yr | Emissions¦CO¦Energy¦Fugitive
0.016329 | 0.034066 | 0.027335 | 0.015534 | 0.010102 | 0.0073192 | 0.0055158 | 0.0054508 | 0.0090227 | MESSAGEix-Pakistan 1 | R12_PAK | CurPol | Mt CO/yr | Emissions¦CO¦Energy¦Supply
0.009273 | 0.03057 | 0.025546 | 0.015207 | 0.010102 | 0.0073192 | 0.0055158 | 0.0054508 | 0.0090227 | MESSAGEix-Pakistan 1 | R12_PAK | CurPol | Mt CO/yr | Emissions¦CO¦Energy¦Supply¦Combustion
0.0059838 | 0.023994 | 0.02136 | 0.010796 | 0.0052561 | 0.0021392 | 0.00024324 | 0 | 0 | MESSAGEix-Pakistan 1 | R12_PAK | CurPol | Mt CO/yr | Emissions¦CO¦Energy¦Supply¦Electricity
0.0059838 | 0.023994 | 0.02136 | 0.010796 | 0.0052561 | 0.0021392 | 0.00024324 | 0 | 0 | MESSAGEix-Pakistan 1 | R12_PAK | CurPol | Mt CO/yr | Emissions¦CO¦Energy¦Supply¦Electricity and Heat
0.0070561 | 0.0034957 | 0.0017891 | 0.00032723 | 0 | 0 | 0 | 0 | 0 | MESSAGEix-Pakistan 1 | R12_PAK | CurPol | Mt CO/yr | Emissions¦CO¦Energy¦Supply¦Fugitive
0.0078342 | 0.0046884 | 0.0028112 | 0.0013923 | 0.0010347 | 0.0008526 | 0.00077571 | 0.00082082 | 0.0036579 | MESSAGEix-Pakistan 1 | R12_PAK | CurPol | Mt CO/yr | Emissions¦CO¦Energy¦Supply¦Gases
0.0070561 | 0.0034957 | 0.0017891 | 0.00032723 | 0 | 0 | 0 | 0 | 0 | MESSAGEix-Pakistan 1 | R12_PAK | CurPol | Mt CO/yr | Emissions¦CO¦Energy¦Supply¦Gases and Liquids Fugitive
0 | 0 | 0 | 0 | 0 | 0 | 0 | 0 | 0 | MESSAGEix-Pakistan 1 | R12_PAK | CurPol | Mt CO/yr | Emissions¦CO¦Energy¦Supply¦Gases¦Biomass
0 | 0 | 0 | 0 | 0 | 0 | 0 | 0 | 0 | MESSAGEix-Pakistan 1 | R12_PAK | CurPol | Mt CO/yr | Emissions¦CO¦Energy¦Supply¦Gases¦Biomass¦Combustion
0 | 0 | 0 | 0 | 0 | 0 | 0 | 0 | 0 | MESSAGEix-Pakistan 1 | R12_PAK | CurPol | Mt CO/yr | Emissions¦CO¦Energy¦Supply¦Gases¦Biomass¦Fugitive
0 | 0 | 0 | 0 | 0 | 0 | 0 | 0 | 0 | MESSAGEix-Pakistan 1 | R12_PAK | CurPol | Mt CO/yr | Emissions¦CO¦Energy¦Supply¦Gases¦Coal
0 | 0 | 0 | 0 | 0 | 0 | 0 | 0 | 0 | MESSAGEix-Pakistan 1 | R12_PAK | CurPol | Mt CO/yr | Emissions¦CO¦Energy¦Supply¦Gases¦Coal¦Combustion
0 | 0 | 0 | 0 | 0 | 0 | 0 | 0 | 0 | MESSAGEix-Pakistan 1 | R12_PAK | CurPol | Mt CO/yr | Emissions¦CO¦Energy¦Supply¦Gases¦Coal¦Fugitive
0.00077812 | 0.0011927 | 0.0010221 | 0.0010651 | 0.0010347 | 0.0008526 | 0.00077571 | 0.00082082 | 0.0036579 | MESSAGEix-Pakistan 1 | R12_PAK | CurPol | Mt CO/yr | Emissions¦CO¦Energy¦Supply¦Gases¦Combustion
0.0077605 | 0.0044925 | 0.0028112 | 0.0013923 | 0.0010347 | 0.0008526 | 0.00077571 | 0.00078712 | 0.00079168 | MESSAGEix-Pakistan 1 | R12_PAK | CurPol | Mt CO/yr | Emissions¦CO¦Energy¦Supply¦Gases¦Extraction
0.00070446 | 0.00099683 | 0.0010221 | 0.0010651 | 0.0010347 | 0.0008526 | 0.00077571 | 0.00078712 | 0.00079168 | MESSAGEix-Pakistan 1 | R12_PAK | CurPol | Mt CO/yr | Emissions¦CO¦Energy¦Supply¦Gases¦Extraction¦Combustion
0.0070561 | 0.0034957 | 0.0017891 | 0.00032723 | 0 | 0 | 0 | 0 | 0 | MESSAGEix-Pakistan 1 | R12_PAK | CurPol | Mt CO/yr | Emissions¦CO¦Energy¦Supply¦Gases¦Extraction¦Fugitive
0.0070561 | 0.0034957 | 0.0017891 | 0.00032723 | 0 | 0 | 0 | 0 | 0 | MESSAGEix-Pakistan 1 | R12_PAK | CurPol | Mt CO/yr | Emissions¦CO¦Energy¦Supply¦Gases¦Fugitive
7.3663e-05 | 0.0001959 | 0 | 0 | 0 | 0 | 0 | 3.3706e-05 | 0.0028662 | MESSAGEix-Pakistan 1 | R12_PAK | CurPol | Mt CO/yr | Emissions¦CO¦Energy¦Supply¦Gases¦Hydrogen
7.3663e-05 | 0.0001959 | 0 | 0 | 0 | 0 | 0 | 3.3706e-05 | 0.0028662 | MESSAGEix-Pakistan 1 | R12_PAK | CurPol | Mt CO/yr | Emissions¦CO¦Energy¦Supply¦Gases¦Hydrogen¦Combustion
0 | 0 | 0 | 0 | 0 | 0 | 0 | 0 | 0 | MESSAGEix-Pakistan 1 | R12_PAK | CurPol | Mt CO/yr | Emissions¦CO¦Energy¦Supply¦Gases¦Hydrogen¦Fugitive
0 | 0 | 0 | 0 | 0 | 0 | 0 | 0 | 0 | MESSAGEix-Pakistan 1 | R12_PAK | CurPol | Mt CO/yr | Emissions¦CO¦Energy¦Supply¦Gases¦Natural Gas
0 | 0 | 0 | 0 | 0 | 0 | 0 | 0 | 0 | MESSAGEix-Pakistan 1 | R12_PAK | CurPol | Mt CO/yr | Emissions¦CO¦Energy¦Supply¦Gases¦Natural Gas¦Combustion
0 | 0 | 0 | 0 | 0 | 0 | 0 | 0 | 0 | MESSAGEix-Pakistan 1 | R12_PAK | CurPol | Mt CO/yr | Emissions¦CO¦Energy¦Supply¦Gases¦Natural Gas¦Fugitive
0 | 0 | 0 | 0 | 0 | 0 | 0 | 0 | 0 | MESSAGEix-Pakistan 1 | R12_PAK | CurPol | Mt CO/yr | Emissions¦CO¦Energy¦Supply¦Gases¦Transportation
0 | 0 | 0 | 0 | 0 | 0 | 0 | 0 | 0 | MESSAGEix-Pakistan 1 | R12_PAK | CurPol | Mt CO/yr | Emissions¦CO¦Energy¦Supply¦Gases¦Transportation¦Combustion
0 | 0 | 0 | 0 | 0 | 0 | 0 | 0 | 0 | MESSAGEix-Pakistan 1 | R12_PAK | CurPol | Mt CO/yr | Emissions¦CO¦Energy¦Supply¦Gases¦Transportation¦Fugitive
0 | 0 | 0 | 0 | 0 | 0 | 0 | 0 | 0 | MESSAGEix-Pakistan 1 | R12_PAK | CurPol | Mt CO/yr | Emissions¦CO¦Energy¦Supply¦Heat
0.0025111 | 0.0053834 | 0.0031639 | 0.003346 | 0.0038109 | 0.0043274 | 0.0044968 | 0.00463 | 0.0053648 | MESSAGEix-Pakistan 1 | R12_PAK | CurPol | Mt CO/yr | Emissions¦CO¦Energy¦Supply¦Liquids
0 | 0 | 0 | 0 | 0 | 0 | 0 | 0 | 0 | MESSAGEix-Pakistan 1 | R12_PAK | CurPol | Mt CO/yr | Emissions¦CO¦Energy¦Supply¦Liquids¦Biomass
0 | 0 | 0 | 0 | 0 | 0 | 0 | 0 | 0 | MESSAGEix-Pakistan 1 | R12_PAK | CurPol | Mt CO/yr | Emissions¦CO¦Energy¦Supply¦Liquids¦Biomass¦Combustion
0 | 0 | 0 | 0 | 0 | 0 | 0 | 0 | 0 | MESSAGEix-Pakistan 1 | R12_PAK | CurPol | Mt CO/yr | Emissions¦CO¦Energy¦Supply¦Liquids¦Biomass¦Fugitive
0.00038348 | 0.0025697 | 0 | 0 | 0 | 0 | 0 | 0 | 0 | MESSAGEix-Pakistan 1 | R12_PAK | CurPol | Mt CO/yr | Emissions¦CO¦Energy¦Supply¦Liquids¦Coal
0.00038348 | 0.0025697 | 0 | 0 | 0 | 0 | 0 | 0 | 0 | MESSAGEix-Pakistan 1 | R12_PAK | CurPol | Mt CO/yr | Emissions¦CO¦Energy¦Supply¦Liquids¦Coal¦Combustion
0 | 0 | 0 | 0 | 0 | 0 | 0 | 0 | 0 | MESSAGEix-Pakistan 1 | R12_PAK | CurPol | Mt CO/yr | Emissions¦CO¦Energy¦Supply¦Liquids¦Coal¦Fugitive
0.0025111 | 0.0053834 | 0.0031639 | 0.003346 | 0.0038109 | 0.0043274 | 0.0044968 | 0.00463 | 0.0053648 | MESSAGEix-Pakistan 1 | R12_PAK | CurPol | Mt CO/yr | Emissions¦CO¦Energy¦Supply¦Liquids¦Combustion
0 | 0 | 0 | 0 | 0 | 0 | 0 | 0 | 0 | MESSAGEix-Pakistan 1 | R12_PAK | CurPol | Mt CO/yr | Emissions¦CO¦Energy¦Supply¦Liquids¦Extraction
0 | 0 | 0 | 0 | 0 | 0 | 0 | 0 | 0 | MESSAGEix-Pakistan 1 | R12_PAK | CurPol | Mt CO/yr | Emissions¦CO¦Energy¦Supply¦Liquids¦Extraction¦Combustion
0 | 0 | 0 | 0 | 0 | 0 | 0 | 0 | 0 | MESSAGEix-Pakistan 1 | R12_PAK | CurPol | Mt CO/yr | Emissions¦CO¦Energy¦Supply¦Liquids¦Extraction¦Fugitive
0 | 0 | 0 | 0 | 0 | 0 | 0 | 0 | 0 | MESSAGEix-Pakistan 1 | R12_PAK | CurPol | Mt CO/yr | Emissions¦CO¦Energy¦Supply¦Liquids¦Fugitive
1.7061e-05 | 1.9365e-05 | 1.2997e-05 | 6.3332e-06 | 3.9131e-06 | 1.3221e-06 | 0 | 0 | 0 | MESSAGEix-Pakistan 1 | R12_PAK | CurPol | Mt CO/yr | Emissions¦CO¦Energy¦Supply¦Liquids¦Natural Gas
1.7061e-05 | 1.9365e-05 | 1.2997e-05 | 6.3332e-06 | 3.9131e-06 | 1.3221e-06 | 0 | 0 | 0 | MESSAGEix-Pakistan 1 | R12_PAK | CurPol | Mt CO/yr | Emissions¦CO¦Energy¦Supply¦Liquids¦Natural Gas¦Combustion
0 | 0 | 0 | 0 | 0 | 0 | 0 | 0 | 0 | MESSAGEix-Pakistan 1 | R12_PAK | CurPol | Mt CO/yr | Emissions¦CO¦Energy¦Supply¦Liquids¦Natural Gas¦Fugitive
0.0021105 | 0.0027944 | 0.0031509 | 0.0033397 | 0.003807 | 0.0043261 | 0.0044968 | 0.00463 | 0.0053648 | MESSAGEix-Pakistan 1 | R12_PAK | CurPol | Mt CO/yr | Emissions¦CO¦Energy¦Supply¦Liquids¦Oil
0.0021105 | 0.0027944 | 0.0031509 | 0.0033397 | 0.003807 | 0.0043261 | 0.0044968 | 0.00463 | 0.0053648 | MESSAGEix-Pakistan 1 | R12_PAK | CurPol | Mt CO/yr | Emissions¦CO¦Energy¦Supply¦Liquids¦Oil¦Combustion
0 | 0 | 0 | 0 | 0 | 0 | 0 | 0 | 0 | MESSAGEix-Pakistan 1 | R12_PAK | CurPol | Mt CO/yr | Emissions¦CO¦Energy¦Supply¦Liquids¦Oil¦Fugitive
0 | 0 | 0 | 0 | 0 | 0 | 0 | 0 | 0 | MESSAGEix-Pakistan 1 | R12_PAK | CurPol | Mt CO/yr | Emissions¦CO¦Energy¦Supply¦Liquids¦Transportation
0 | 0 | 0 | 0 | 0 | 0 | 0 | 0 | 0 | MESSAGEix-Pakistan 1 | R12_PAK | CurPol | Mt CO/yr | Emissions¦CO¦Energy¦Supply¦Liquids¦Transportation¦Combustion
0 | 0 | 0 | 0 | 0 | 0 | 0 | 0 | 0 | MESSAGEix-Pakistan 1 | R12_PAK | CurPol | Mt CO/yr | Emissions¦CO¦Energy¦Supply¦Liquids¦Transportation¦Fugitive
0 | 0 | 0 | 0 | 0 | 0 | 0 | 0 | 0 | MESSAGEix-Pakistan 1 | R12_PAK | CurPol | Mt CO/yr | Emissions¦CO¦Energy¦Supply¦Other
0 | 0 | 0 | 0 | 0 | 0 | 0 | 0 | 0 | MESSAGEix-Pakistan 1 | R12_PAK | CurPol | Mt CO/yr | Emissions¦CO¦Energy¦Supply¦Other¦Combustion
0 | 0 | 0 | 0 | 0 | 0 | 0 | 0 | 0 | MESSAGEix-Pakistan 1 | R12_PAK | CurPol | Mt CO/yr | Emissions¦CO¦Energy¦Supply¦Other¦Fugitive
0 | 0 | 0 | 0 | 0 | 0 | 0 | 0 | 0 | MESSAGEix-Pakistan 1 | R12_PAK | CurPol | Mt CO/yr | Emissions¦CO¦Energy¦Supply¦Solids
0 | 0 | 0 | 0 | 0 | 0 | 0 | 0 | 0 | MESSAGEix-Pakistan 1 | R12_PAK | CurPol | Mt CO/yr | Emissions¦CO¦Energy¦Supply¦Solids and Other Fugitive
0 | 0 | 0 | 0 | 0 | 0 | 0 | 0 | 0 | MESSAGEix-Pakistan 1 | R12_PAK | CurPol | Mt CO/yr | Emissions¦CO¦Energy¦Supply¦Solids¦Biomass
0 | 0 | 0 | 0 | 0 | 0 | 0 | 0 | 0 | MESSAGEix-Pakistan 1 | R12_PAK | CurPol | Mt CO/yr | Emissions¦CO¦Energy¦Supply¦Solids¦Biomass¦Combustion
0 | 0 | 0 | 0 | 0 | 0 | 0 | 0 | 0 | MESSAGEix-Pakistan 1 | R12_PAK | CurPol | Mt CO/yr | Emissions¦CO¦Energy¦Supply¦Solids¦Biomass¦Fugitive
0 | 0 | 0 | 0 | 0 | 0 | 0 | 0 | 0 | MESSAGEix-Pakistan 1 | R12_PAK | CurPol | Mt CO/yr | Emissions¦CO¦Energy¦Supply¦Solids¦Coal
0 | 0 | 0 | 0 | 0 | 0 | 0 | 0 | 0 | MESSAGEix-Pakistan 1 | R12_PAK | CurPol | Mt CO/yr | Emissions¦CO¦Energy¦Supply¦Solids¦Coal¦Combustion
0 | 0 | 0 | 0 | 0 | 0 | 0 | 0 | 0 | MESSAGEix-Pakistan 1 | R12_PAK | CurPol | Mt CO/yr | Emissions¦CO¦Energy¦Supply¦Solids¦Coal¦Fugitive
0 | 0 | 0 | 0 | 0 | 0 | 0 | 0 | 0 | MESSAGEix-Pakistan 1 | R12_PAK | CurPol | Mt CO/yr | Emissions¦CO¦Energy¦Supply¦Solids¦Combustion
0 | 0 | 0 | 0 | 0 | 0 | 0 | 0 | 0 | MESSAGEix-Pakistan 1 | R12_PAK | CurPol | Mt CO/yr | Emissions¦CO¦Energy¦Supply¦Solids¦Extraction
0 | 0 | 0 | 0 | 0 | 0 | 0 | 0 | 0 | MESSAGEix-Pakistan 1 | R12_PAK | CurPol | Mt CO/yr | Emissions¦CO¦Energy¦Supply¦Solids¦Extraction¦Combustion
0 | 0 | 0 | 0 | 0 | 0 | 0 | 0 | 0 | MESSAGEix-Pakistan 1 | R12_PAK | CurPol | Mt CO/yr | Emissions¦CO¦Energy¦Supply¦Solids¦Extraction¦Fugitive
0 | 0 | 0 | 0 | 0 | 0 | 0 | 0 | 0 | MESSAGEix-Pakistan 1 | R12_PAK | CurPol | Mt CO/yr | Emissions¦CO¦Energy¦Supply¦Solids¦Fugitive
0 | 0 | 0 | 0 | 0 | 0 | 0 | 0 | 0 | MESSAGEix-Pakistan 1 | R12_PAK | CurPol | Mt CO/yr | Emissions¦CO¦Energy¦Supply¦Solids¦Transportation
0 | 0 | 0 | 0 | 0 | 0 | 0 | 0 | 0 | MESSAGEix-Pakistan 1 | R12_PAK | CurPol | Mt CO/yr | Emissions¦CO¦Energy¦Supply¦Solids¦Transportation¦Combustion
0 | 0 | 0 | 0 | 0 | 0 | 0 | 0 | 0 | MESSAGEix-Pakistan 1 | R12_PAK | CurPol | Mt CO/yr | Emissions¦CO¦Energy¦Supply¦Solids¦Transportation¦Fugitive
2.042 | 1.9399 | 1.8876 | 1.8501 | 1.8955 | 1.8917 | 1.7899 | 1.6458 | 1.2893 | MESSAGEix-Pakistan 1 | R12_PAK | CurPol | Mt CO/yr | Emissions¦CO¦Fossil Fuels and Industry
0.14016 | 0.15008 | 0.15583 | 0.16763 | 0.17922 | 0.19395 | 0.2118 | 0.23143 | 0.26637 | MESSAGEix-Pakistan 1 | R12_PAK | CurPol | Mt CO/yr | Emissions¦CO¦Industrial Processes
0 | 0 | 0 | 0 | 0 | 0 | 0 | 0 | 0 | MESSAGEix-Pakistan 1 | R12_PAK | CurPol | Mt CO/yr | Emissions¦CO¦Product Use
0 | 0 | 0 | 0 | 0 | 0 | 0 | 0 | 0 | MESSAGEix-Pakistan 1 | R12_PAK | CurPol | Mt CO/yr | Emissions¦CO¦Product Use¦Solvents
0.054742 | 0.057989 | 0.065783 | 0.072211 | 0.065966 | 0.059595 | 0.053778 | 0.047814 | 0.037964 | MESSAGEix-Pakistan 1 | R12_PAK | CurPol | Mt CO/yr | Emissions¦CO¦Waste
2.0967 | 2.0108 | 1.9534 | 1.9223 | 1.9615 | 1.9513 | 1.8437 | 1.6936 | 1.3272 | MESSAGEix-Pakistan 1 | World | CurPol | Mt CO/yr | Emissions¦CO
1.9018 | 1.8027 | 1.7318 | 1.6825 | 1.7163 | 1.6978 | 1.5781 | 1.4144 | 1.0229 | MESSAGEix-Pakistan 1 | World | CurPol | Mt CO/yr | Emissions¦CO¦Energy
1.8947 | 1.7863 | 1.73 | 1.6821 | 1.7163 | 1.6978 | 1.5781 | 1.4144 | 1.0229 | MESSAGEix-Pakistan 1 | World | CurPol | Mt CO/yr | Emissions¦CO¦Energy¦Combustion
1.8855 | 1.7686 | 1.7045 | 1.6669 | 1.7062 | 1.6905 | 1.5726 | 1.4089 | 1.0139 | MESSAGEix-Pakistan 1 | World | CurPol | Mt CO/yr | Emissions¦CO¦Energy¦Demand
0 | 0 | 0 | 0 | 0 | 0 | 0 | 0 | 0 | MESSAGEix-Pakistan 1 | World | CurPol | Mt CO/yr | Emissions¦CO¦Energy¦Demand¦AFOFI
0.4602 | 0.30198 | 0.21753 | 0.16432 | 0.19902 | 0.21489 | 0.20862 | 0.19011 | 0.12028 | MESSAGEix-Pakistan 1 | World | CurPol | Mt CO/yr | Emissions¦CO¦Energy¦Demand¦Industry
0.52881 | 0.54439 | 0.534 | 0.52531 | 0.47914 | 0.43542 | 0.39256 | 0.35322 | 0.30114 | MESSAGEix-Pakistan 1 | World | CurPol | Mt CO/yr | Emissions¦CO¦Energy¦Demand¦Residential and Commercial
0.52881 | 0.54439 | 0.534 | 0.52531 | 0.47914 | 0.43542 | 0.39256 | 0.35322 | 0.30114 | MESSAGEix-Pakistan 1 | World | CurPol | Mt CO/yr | Emissions¦CO¦Energy¦Demand¦Residential and Commercial and AFOFI
0.89646 | 0.92226 | 0.95292 | 0.9773 | 1.028 | 1.0402 | 0.9714 | 0.8656 | 0.59247 | MESSAGEix-Pakistan 1 | World | CurPol | Mt CO/yr | Emissions¦CO¦Energy¦Demand¦Transportation
0.89646 | 0.9094 | 0.95292 | 0.9773 | 1.028 | 1.0402 | 0.9714 | 0.8656 | 0.59247 | MESSAGEix-Pakistan 1 | World | CurPol | Mt CO/yr | Emissions¦CO¦Energy¦Demand¦Transportation¦Road Rail and Domestic Shipping
0 | 0.01286 | 0 | 0 | 0 | 0 | 0 | 0 | 0 | MESSAGEix-Pakistan 1 | World | CurPol | Mt CO/yr | Emissions¦CO¦Energy¦Demand¦Transportation¦Shipping
0 | 0.01286 | 0 | 0 | 0 | 0 | 0 | 0 | 0 | MESSAGEix-Pakistan 1 | World | CurPol | Mt CO/yr | Emissions¦CO¦Energy¦Demand¦Transportation¦Shipping¦International
0.0070561 | 0.0034957 | 0.0017891 | 0.00032723 | 0 | 0 | 0 | 0 | 0 | MESSAGEix-Pakistan 1 | World | CurPol | Mt CO/yr | Emissions¦CO¦Energy¦Fugitive
0.016329 | 0.034066 | 0.027335 | 0.015534 | 0.010102 | 0.0073192 | 0.0055158 | 0.0054508 | 0.0090227 | MESSAGEix-Pakistan 1 | World | CurPol | Mt CO/yr | Emissions¦CO¦Energy¦Supply
0.009273 | 0.03057 | 0.025546 | 0.015207 | 0.010102 | 0.0073192 | 0.0055158 | 0.0054508 | 0.0090227 | MESSAGEix-Pakistan 1 | World | CurPol | Mt CO/yr | Emissions¦CO¦Energy¦Supply¦Combustion
0.0059838 | 0.023994 | 0.02136 | 0.010796 | 0.0052561 | 0.0021392 | 0.00024324 | 0 | 0 | MESSAGEix-Pakistan 1 | World | CurPol | Mt CO/yr | Emissions¦CO¦Energy¦Supply¦Electricity
0.0059838 | 0.023994 | 0.02136 | 0.010796 | 0.0052561 | 0.0021392 | 0.00024324 | 0 | 0 | MESSAGEix-Pakistan 1 | World | CurPol | Mt CO/yr | Emissions¦CO¦Energy¦Supply¦Electricity and Heat
0.0070561 | 0.0034957 | 0.0017891 | 0.00032723 | 0 | 0 | 0 | 0 | 0 | MESSAGEix-Pakistan 1 | World | CurPol | Mt CO/yr | Emissions¦CO¦Energy¦Supply¦Fugitive
0.0078342 | 0.0046884 | 0.0028112 | 0.0013923 | 0.0010347 | 0.0008526 | 0.00077571 | 0.00082082 | 0.0036579 | MESSAGEix-Pakistan 1 | World | CurPol | Mt CO/yr | Emissions¦CO¦Energy¦Supply¦Gases
0.0070561 | 0.0034957 | 0.0017891 | 0.00032723 | 0 | 0 | 0 | 0 | 0 | MESSAGEix-Pakistan 1 | World | CurPol | Mt CO/yr | Emissions¦CO¦Energy¦Supply¦Gases and Liquids Fugitive
0 | 0 | 0 | 0 | 0 | 0 | 0 | 0 | 0 | MESSAGEix-Pakistan 1 | World | CurPol | Mt CO/yr | Emissions¦CO¦Energy¦Supply¦Gases¦Biomass
0 | 0 | 0 | 0 | 0 | 0 | 0 | 0 | 0 | MESSAGEix-Pakistan 1 | World | CurPol | Mt CO/yr | Emissions¦CO¦Energy¦Supply¦Gases¦Biomass¦Combustion
0 | 0 | 0 | 0 | 0 | 0 | 0 | 0 | 0 | MESSAGEix-Pakistan 1 | World | CurPol | Mt CO/yr | Emissions¦CO¦Energy¦Supply¦Gases¦Biomass¦Fugitive
0 | 0 | 0 | 0 | 0 | 0 | 0 | 0 | 0 | MESSAGEix-Pakistan 1 | World | CurPol | Mt CO/yr | Emissions¦CO¦Energy¦Supply¦Gases¦Coal
0 | 0 | 0 | 0 | 0 | 0 | 0 | 0 | 0 | MESSAGEix-Pakistan 1 | World | CurPol | Mt CO/yr | Emissions¦CO¦Energy¦Supply¦Gases¦Coal¦Combustion
0 | 0 | 0 | 0 | 0 | 0 | 0 | 0 | 0 | MESSAGEix-Pakistan 1 | World | CurPol | Mt CO/yr | Emissions¦CO¦Energy¦Supply¦Gases¦Coal¦Fugitive
0.00077812 | 0.0011927 | 0.0010221 | 0.0010651 | 0.0010347 | 0.0008526 | 0.00077571 | 0.00082082 | 0.0036579 | MESSAGEix-Pakistan 1 | World | CurPol | Mt CO/yr | Emissions¦CO¦Energy¦Supply¦Gases¦Combustion
0.0077605 | 0.0044925 | 0.0028112 | 0.0013923 | 0.0010347 | 0.0008526 | 0.00077571 | 0.00078712 | 0.00079168 | MESSAGEix-Pakistan 1 | World | CurPol | Mt CO/yr | Emissions¦CO¦Energy¦Supply¦Gases¦Extraction
0.00070446 | 0.00099683 | 0.0010221 | 0.0010651 | 0.0010347 | 0.0008526 | 0.00077571 | 0.00078712 | 0.00079168 | MESSAGEix-Pakistan 1 | World | CurPol | Mt CO/yr | Emissions¦CO¦Energy¦Supply¦Gases¦Extraction¦Combustion
0.0070561 | 0.0034957 | 0.0017891 | 0.00032723 | 0 | 0 | 0 | 0 | 0 | MESSAGEix-Pakistan 1 | World | CurPol | Mt CO/yr | Emissions¦CO¦Energy¦Supply¦Gases¦Extraction¦Fugitive
0.0070561 | 0.0034957 | 0.0017891 | 0.00032723 | 0 | 0 | 0 | 0 | 0 | MESSAGEix-Pakistan 1 | World | CurPol | Mt CO/yr | Emissions¦CO¦Energy¦Supply¦Gases¦Fugitive
7.3663e-05 | 0.0001959 | 0 | 0 | 0 | 0 | 0 | 3.3706e-05 | 0.0028662 | MESSAGEix-Pakistan 1 | World | CurPol | Mt CO/yr | Emissions¦CO¦Energy¦Supply¦Gases¦Hydrogen
7.3663e-05 | 0.0001959 | 0 | 0 | 0 | 0 | 0 | 3.3706e-05 | 0.0028662 | MESSAGEix-Pakistan 1 | World | CurPol | Mt CO/yr | Emissions¦CO¦Energy¦Supply¦Gases¦Hydrogen¦Combustion
0 | 0 | 0 | 0 | 0 | 0 | 0 | 0 | 0 | MESSAGEix-Pakistan 1 | World | CurPol | Mt CO/yr | Emissions¦CO¦Energy¦Supply¦Gases¦Hydrogen¦Fugitive
0 | 0 | 0 | 0 | 0 | 0 | 0 | 0 | 0 | MESSAGEix-Pakistan 1 | World | CurPol | Mt CO/yr | Emissions¦CO¦Energy¦Supply¦Gases¦Natural Gas
0 | 0 | 0 | 0 | 0 | 0 | 0 | 0 | 0 | MESSAGEix-Pakistan 1 | World | CurPol | Mt CO/yr | Emissions¦CO¦Energy¦Supply¦Gases¦Natural Gas¦Combustion
0 | 0 | 0 | 0 | 0 | 0 | 0 | 0 | 0 | MESSAGEix-Pakistan 1 | World | CurPol | Mt CO/yr | Emissions¦CO¦Energy¦Supply¦Gases¦Natural Gas¦Fugitive
0 | 0 | 0 | 0 | 0 | 0 | 0 | 0 | 0 | MESSAGEix-Pakistan 1 | World | CurPol | Mt CO/yr | Emissions¦CO¦Energy¦Supply¦Gases¦Transportation
0 | 0 | 0 | 0 | 0 | 0 | 0 | 0 | 0 | MESSAGEix-Pakistan 1 | World | CurPol | Mt CO/yr | Emissions¦CO¦Energy¦Supply¦Gases¦Transportation¦Combustion
0 | 0 | 0 | 0 | 0 | 0 | 0 | 0 | 0 | MESSAGEix-Pakistan 1 | World | CurPol | Mt CO/yr | Emissions¦CO¦Energy¦Supply¦Gases¦Transportation¦Fugitive
0 | 0 | 0 | 0 | 0 | 0 | 0 | 0 | 0 | MESSAGEix-Pakistan 1 | World | CurPol | Mt CO/yr | Emissions¦CO¦Energy¦Supply¦Heat
0.0025111 | 0.0053834 | 0.0031639 | 0.003346 | 0.0038109 | 0.0043274 | 0.0044968 | 0.00463 | 0.0053648 | MESSAGEix-Pakistan 1 | World | CurPol | Mt CO/yr | Emissions¦CO¦Energy¦Supply¦Liquids
0 | 0 | 0 | 0 | 0 | 0 | 0 | 0 | 0 | MESSAGEix-Pakistan 1 | World | CurPol | Mt CO/yr | Emissions¦CO¦Energy¦Supply¦Liquids¦Biomass
0 | 0 | 0 | 0 | 0 | 0 | 0 | 0 | 0 | MESSAGEix-Pakistan 1 | World | CurPol | Mt CO/yr | Emissions¦CO¦Energy¦Supply¦Liquids¦Biomass¦Combustion
0 | 0 | 0 | 0 | 0 | 0 | 0 | 0 | 0 | MESSAGEix-Pakistan 1 | World | CurPol | Mt CO/yr | Emissions¦CO¦Energy¦Supply¦Liquids¦Biomass¦Fugitive
0.00038348 | 0.0025697 | 0 | 0 | 0 | 0 | 0 | 0 | 0 | MESSAGEix-Pakistan 1 | World | CurPol | Mt CO/yr | Emissions¦CO¦Energy¦Supply¦Liquids¦Coal
0.00038348 | 0.0025697 | 0 | 0 | 0 | 0 | 0 | 0 | 0 | MESSAGEix-Pakistan 1 | World | CurPol | Mt CO/yr | Emissions¦CO¦Energy¦Supply¦Liquids¦Coal¦Combustion
0 | 0 | 0 | 0 | 0 | 0 | 0 | 0 | 0 | MESSAGEix-Pakistan 1 | World | CurPol | Mt CO/yr | Emissions¦CO¦Energy¦Supply¦Liquids¦Coal¦Fugitive
0.0025111 | 0.0053834 | 0.0031639 | 0.003346 | 0.0038109 | 0.0043274 | 0.0044968 | 0.00463 | 0.0053648 | MESSAGEix-Pakistan 1 | World | CurPol | Mt CO/yr | Emissions¦CO¦Energy¦Supply¦Liquids¦Combustion
0 | 0 | 0 | 0 | 0 | 0 | 0 | 0 | 0 | MESSAGEix-Pakistan 1 | World | CurPol | Mt CO/yr | Emissions¦CO¦Energy¦Supply¦Liquids¦Extraction
0 | 0 | 0 | 0 | 0 | 0 | 0 | 0 | 0 | MESSAGEix-Pakistan 1 | World | CurPol | Mt CO/yr | Emissions¦CO¦Energy¦Supply¦Liquids¦Extraction¦Combustion
0 | 0 | 0 | 0 | 0 | 0 | 0 | 0 | 0 | MESSAGEix-Pakistan 1 | World | CurPol | Mt CO/yr | Emissions¦CO¦Energy¦Supply¦Liquids¦Extraction¦Fugitive
0 | 0 | 0 | 0 | 0 | 0 | 0 | 0 | 0 | MESSAGEix-Pakistan 1 | World | CurPol | Mt CO/yr | Emissions¦CO¦Energy¦Supply¦Liquids¦Fugitive
1.7061e-05 | 1.9365e-05 | 1.2997e-05 | 6.3332e-06 | 3.9131e-06 | 1.3221e-06 | 0 | 0 | 0 | MESSAGEix-Pakistan 1 | World | CurPol | Mt CO/yr | Emissions¦CO¦Energy¦Supply¦Liquids¦Natural Gas
1.7061e-05 | 1.9365e-05 | 1.2997e-05 | 6.3332e-06 | 3.9131e-06 | 1.3221e-06 | 0 | 0 | 0 | MESSAGEix-Pakistan 1 | World | CurPol | Mt CO/yr | Emissions¦CO¦Energy¦Supply¦Liquids¦Natural Gas¦Combustion
0 | 0 | 0 | 0 | 0 | 0 | 0 | 0 | 0 | MESSAGEix-Pakistan 1 | World | CurPol | Mt CO/yr | Emissions¦CO¦Energy¦Supply¦Liquids¦Natural Gas¦Fugitive
0.0021105 | 0.0027944 | 0.0031509 | 0.0033397 | 0.003807 | 0.0043261 | 0.0044968 | 0.00463 | 0.0053648 | MESSAGEix-Pakistan 1 | World | CurPol | Mt CO/yr | Emissions¦CO¦Energy¦Supply¦Liquids¦Oil
0.0021105 | 0.0027944 | 0.0031509 | 0.0033397 | 0.003807 | 0.0043261 | 0.0044968 | 0.00463 | 0.0053648 | MESSAGEix-Pakistan 1 | World | CurPol | Mt CO/yr | Emissions¦CO¦Energy¦Supply¦Liquids¦Oil¦Combustion
0 | 0 | 0 | 0 | 0 | 0 | 0 | 0 | 0 | MESSAGEix-Pakistan 1 | World | CurPol | Mt CO/yr | Emissions¦CO¦Energy¦Supply¦Liquids¦Oil¦Fugitive
0 | 0 | 0 | 0 | 0 | 0 | 0 | 0 | 0 | MESSAGEix-Pakistan 1 | World | CurPol | Mt CO/yr | Emissions¦CO¦Energy¦Supply¦Liquids¦Transportation
0 | 0 | 0 | 0 | 0 | 0 | 0 | 0 | 0 | MESSAGEix-Pakistan 1 | World | CurPol | Mt CO/yr | Emissions¦CO¦Energy¦Supply¦Liquids¦Transportation¦Combustion
0 | 0 | 0 | 0 | 0 | 0 | 0 | 0 | 0 | MESSAGEix-Pakistan 1 | World | CurPol | Mt CO/yr | Emissions¦CO¦Energy¦Supply¦Liquids¦Transportation¦Fugitive
0 | 0 | 0 | 0 | 0 | 0 | 0 | 0 | 0 | MESSAGEix-Pakistan 1 | World | CurPol | Mt CO/yr | Emissions¦CO¦Energy¦Supply¦Other
0 | 0 | 0 | 0 | 0 | 0 | 0 | 0 | 0 | MESSAGEix-Pakistan 1 | World | CurPol | Mt CO/yr | Emissions¦CO¦Energy¦Supply¦Other¦Combustion
0 | 0 | 0 | 0 | 0 | 0 | 0 | 0 | 0 | MESSAGEix-Pakistan 1 | World | CurPol | Mt CO/yr | Emissions¦CO¦Energy¦Supply¦Other¦Fugitive
0 | 0 | 0 | 0 | 0 | 0 | 0 | 0 | 0 | MESSAGEix-Pakistan 1 | World | CurPol | Mt CO/yr | Emissions¦CO¦Energy¦Supply¦Solids
0 | 0 | 0 | 0 | 0 | 0 | 0 | 0 | 0 | MESSAGEix-Pakistan 1 | World | CurPol | Mt CO/yr | Emissions¦CO¦Energy¦Supply¦Solids and Other Fugitive
0 | 0 | 0 | 0 | 0 | 0 | 0 | 0 | 0 | MESSAGEix-Pakistan 1 | World | CurPol | Mt CO/yr | Emissions¦CO¦Energy¦Supply¦Solids¦Biomass
0 | 0 | 0 | 0 | 0 | 0 | 0 | 0 | 0 | MESSAGEix-Pakistan 1 | World | CurPol | Mt CO/yr | Emissions¦CO¦Energy¦Supply¦Solids¦Biomass¦Combustion
0 | 0 | 0 | 0 | 0 | 0 | 0 | 0 | 0 | MESSAGEix-Pakistan 1 | World | CurPol | Mt CO/yr | Emissions¦CO¦Energy¦Supply¦Solids¦Biomass¦Fugitive
0 | 0 | 0 | 0 | 0 | 0 | 0 | 0 | 0 | MESSAGEix-Pakistan 1 | World | CurPol | Mt CO/yr | Emissions¦CO¦Energy¦Supply¦Solids¦Coal
0 | 0 | 0 | 0 | 0 | 0 | 0 | 0 | 0 | MESSAGEix-Pakistan 1 | World | CurPol | Mt CO/yr | Emissions¦CO¦Energy¦Supply¦Solids¦Coal¦Combustion
0 | 0 | 0 | 0 | 0 | 0 | 0 | 0 | 0 | MESSAGEix-Pakistan 1 | World | CurPol | Mt CO/yr | Emissions¦CO¦Energy¦Supply¦Solids¦Coal¦Fugitive
0 | 0 | 0 | 0 | 0 | 0 | 0 | 0 | 0 | MESSAGEix-Pakistan 1 | World | CurPol | Mt CO/yr | Emissions¦CO¦Energy¦Supply¦Solids¦Combustion
0 | 0 | 0 | 0 | 0 | 0 | 0 | 0 | 0 | MESSAGEix-Pakistan 1 | World | CurPol | Mt CO/yr | Emissions¦CO¦Energy¦Supply¦Solids¦Extraction
0 | 0 | 0 | 0 | 0 | 0 | 0 | 0 | 0 | MESSAGEix-Pakistan 1 | World | CurPol | Mt CO/yr | Emissions¦CO¦Energy¦Supply¦Solids¦Extraction¦Combustion
0 | 0 | 0 | 0 | 0 | 0 | 0 | 0 | 0 | MESSAGEix-Pakistan 1 | World | CurPol | Mt CO/yr | Emissions¦CO¦Energy¦Supply¦Solids¦Extraction¦Fugitive
0 | 0 | 0 | 0 | 0 | 0 | 0 | 0 | 0 | MESSAGEix-Pakistan 1 | World | CurPol | Mt CO/yr | Emissions¦CO¦Energy¦Supply¦Solids¦Fugitive
0 | 0 | 0 | 0 | 0 | 0 | 0 | 0 | 0 | MESSAGEix-Pakistan 1 | World | CurPol | Mt CO/yr | Emissions¦CO¦Energy¦Supply¦Solids¦Transportation
0 | 0 | 0 | 0 | 0 | 0 | 0 | 0 | 0 | MESSAGEix-Pakistan 1 | World | CurPol | Mt CO/yr | Emissions¦CO¦Energy¦Supply¦Solids¦Transportation¦Combustion
0 | 0 | 0 | 0 | 0 | 0 | 0 | 0 | 0 | MESSAGEix-Pakistan 1 | World | CurPol | Mt CO/yr | Emissions¦CO¦Energy¦Supply¦Solids¦Transportation¦Fugitive
2.042 | 1.9528 | 1.8876 | 1.8501 | 1.8955 | 1.8917 | 1.7899 | 1.6458 | 1.2893 | MESSAGEix-Pakistan 1 | World | CurPol | Mt CO/yr | Emissions¦CO¦Fossil Fuels and Industry
0.14016 | 0.15008 | 0.15583 | 0.16763 | 0.17922 | 0.19395 | 0.2118 | 0.23143 | 0.26637 | MESSAGEix-Pakistan 1 | World | CurPol | Mt CO/yr | Emissions¦CO¦Industrial Processes
0 | 0 | 0 | 0 | 0 | 0 | 0 | 0 | 0 | MESSAGEix-Pakistan 1 | World | CurPol | Mt CO/yr | Emissions¦CO¦Product Use
0 | 0 | 0 | 0 | 0 | 0 | 0 | 0 | 0 | MESSAGEix-Pakistan 1 | World | CurPol | Mt CO/yr | Emissions¦CO¦Product Use¦Solvents
0.054742 | 0.057989 | 0.065783 | 0.072211 | 0.065966 | 0.059595 | 0.053778 | 0.047814 | 0.037964 | MESSAGEix-Pakistan 1 | World | CurPol | Mt CO/yr | Emissions¦CO¦Waste
19.8598 | 22.4611 | 23.3507 | 23.4865 | 21.7397 | 23.3655 | 23.5938 | 23.1918 | 20.8454 | MESSAGEix-Pakistan 1 | R12_PAK | CurPol | kt N2O/yr | Emissions¦N2O
8.8343 | 10.7908 | 11.5835 | 12.2647 | 13.5379 | 14.6591 | 14.3805 | 13.5069 | 10.3797 | MESSAGEix-Pakistan 1 | R12_PAK | CurPol | kt N2O/yr | Emissions¦N2O¦Energy
8.8343 | 10.7908 | 11.5835 | 12.2647 | 13.5379 | 14.6591 | 14.3805 | 13.5069 | 10.3797 | MESSAGEix-Pakistan 1 | R12_PAK | CurPol | kt N2O/yr | Emissions¦N2O¦Energy¦Combustion
8.7367 | 9.7016 | 10.7145 | 12.0685 | 13.5379 | 14.6591 | 14.3805 | 13.5069 | 10.3797 | MESSAGEix-Pakistan 1 | R12_PAK | CurPol | kt N2O/yr | Emissions¦N2O¦Energy¦Demand
1.0292 | 0.98966 | 0.99461 | 1.0349 | 1.1022 | 1.1872 | 1.283 | 1.3869 | 1.6182 | MESSAGEix-Pakistan 1 | R12_PAK | CurPol | kt N2O/yr | Emissions¦N2O¦Energy¦Demand¦AFOFI
1.0131 | 0.66323 | 0.86869 | 1.271 | 1.7934 | 2.0031 | 1.9412 | 1.7409 | 0.95467 | MESSAGEix-Pakistan 1 | R12_PAK | CurPol | kt N2O/yr | Emissions¦N2O¦Energy¦Demand¦Industry
0.63554 | 0.4519 | 0.40671 | 0.54155 | 0.2714 | 0.19483 | 0.15842 | 0.12201 | 0.063834 | MESSAGEix-Pakistan 1 | R12_PAK | CurPol | kt N2O/yr | Emissions¦N2O¦Energy¦Demand¦Residential and Commercial
1.6647 | 1.4416 | 1.4013 | 1.5764 | 1.3736 | 1.3821 | 1.4414 | 1.5089 | 1.682 | MESSAGEix-Pakistan 1 | R12_PAK | CurPol | kt N2O/yr | Emissions¦N2O¦Energy¦Demand¦Residential and Commercial and AFOFI
6.0589 | 7.5969 | 8.4445 | 9.2211 | 10.3709 | 11.2739 | 10.9979 | 10.2572 | 7.743 | MESSAGEix-Pakistan 1 | R12_PAK | CurPol | kt N2O/yr | Emissions¦N2O¦Energy¦Demand¦Transportation
6.0589 | 7.5969 | 8.4445 | 9.2211 | 10.3709 | 11.2739 | 10.9979 | 10.2572 | 7.743 | MESSAGEix-Pakistan 1 | R12_PAK | CurPol | kt N2O/yr | Emissions¦N2O¦Energy¦Demand¦Transportation¦Road Rail and Domestic Shipping
0 | 0 | 0 | 0 | 0 | 0 | 0 | 0 | 0 | MESSAGEix-Pakistan 1 | R12_PAK | CurPol | kt N2O/yr | Emissions¦N2O¦Energy¦Demand¦Transportation¦Shipping
0 | 0 | 0 | 0 | 0 | 0 | 0 | 0 | 0 | MESSAGEix-Pakistan 1 | R12_PAK | CurPol | kt N2O/yr | Emissions¦N2O¦Energy¦Demand¦Transportation¦Shipping¦International
0 | 0 | 0 | 0 | 0 | 0 | 0 | 0 | 0 | MESSAGEix-Pakistan 1 | R12_PAK | CurPol | kt N2O/yr | Emissions¦N2O¦Energy¦Fugitive
0.097655 | 1.0892 | 0.86901 | 0.19615 | 0 | 0 | 0 | 0 | 0 | MESSAGEix-Pakistan 1 | R12_PAK | CurPol | kt N2O/yr | Emissions¦N2O¦Energy¦Supply
0.097655 | 1.0892 | 0.86901 | 0.19615 | 0 | 0 | 0 | 0 | 0 | MESSAGEix-Pakistan 1 | R12_PAK | CurPol | kt N2O/yr | Emissions¦N2O¦Energy¦Supply¦Combustion
0.097655 | 1.0892 | 0.86901 | 0.19615 | 0 | 0 | 0 | 0 | 0 | MESSAGEix-Pakistan 1 | R12_PAK | CurPol | kt N2O/yr | Emissions¦N2O¦Energy¦Supply¦Electricity
0.097655 | 1.0892 | 0.86901 | 0.19615 | 0 | 0 | 0 | 0 | 0 | MESSAGEix-Pakistan 1 | R12_PAK | CurPol | kt N2O/yr | Emissions¦N2O¦Energy¦Supply¦Electricity and Heat
0 | 0 | 0 | 0 | 0 | 0 | 0 | 0 | 0 | MESSAGEix-Pakistan 1 | R12_PAK | CurPol | kt N2O/yr | Emissions¦N2O¦Energy¦Supply¦Fugitive
0 | 0 | 0 | 0 | 0 | 0 | 0 | 0 | 0 | MESSAGEix-Pakistan 1 | R12_PAK | CurPol | kt N2O/yr | Emissions¦N2O¦Energy¦Supply¦Gases
0 | 0 | 0 | 0 | 0 | 0 | 0 | 0 | 0 | MESSAGEix-Pakistan 1 | R12_PAK | CurPol | kt N2O/yr | Emissions¦N2O¦Energy¦Supply¦Gases and Liquids Fugitive
0 | 0 | 0 | 0 | 0 | 0 | 0 | 0 | 0 | MESSAGEix-Pakistan 1 | R12_PAK | CurPol | kt N2O/yr | Emissions¦N2O¦Energy¦Supply¦Gases¦Biomass
0 | 0 | 0 | 0 | 0 | 0 | 0 | 0 | 0 | MESSAGEix-Pakistan 1 | R12_PAK | CurPol | kt N2O/yr | Emissions¦N2O¦Energy¦Supply¦Gases¦Biomass¦Combustion
0 | 0 | 0 | 0 | 0 | 0 | 0 | 0 | 0 | MESSAGEix-Pakistan 1 | R12_PAK | CurPol | kt N2O/yr | Emissions¦N2O¦Energy¦Supply¦Gases¦Biomass¦Fugitive
0 | 0 | 0 | 0 | 0 | 0 | 0 | 0 | 0 | MESSAGEix-Pakistan 1 | R12_PAK | CurPol | kt N2O/yr | Emissions¦N2O¦Energy¦Supply¦Gases¦Coal
0 | 0 | 0 | 0 | 0 | 0 | 0 | 0 | 0 | MESSAGEix-Pakistan 1 | R12_PAK | CurPol | kt N2O/yr | Emissions¦N2O¦Energy¦Supply¦Gases¦Coal¦Combustion
0 | 0 | 0 | 0 | 0 | 0 | 0 | 0 | 0 | MESSAGEix-Pakistan 1 | R12_PAK | CurPol | kt N2O/yr | Emissions¦N2O¦Energy¦Supply¦Gases¦Coal¦Fugitive
0 | 0 | 0 | 0 | 0 | 0 | 0 | 0 | 0 | MESSAGEix-Pakistan 1 | R12_PAK | CurPol | kt N2O/yr | Emissions¦N2O¦Energy¦Supply¦Gases¦Combustion
0 | 0 | 0 | 0 | 0 | 0 | 0 | 0 | 0 | MESSAGEix-Pakistan 1 | R12_PAK | CurPol | kt N2O/yr | Emissions¦N2O¦Energy¦Supply¦Gases¦Extraction
0 | 0 | 0 | 0 | 0 | 0 | 0 | 0 | 0 | MESSAGEix-Pakistan 1 | R12_PAK | CurPol | kt N2O/yr | Emissions¦N2O¦Energy¦Supply¦Gases¦Extraction¦Combustion
0 | 0 | 0 | 0 | 0 | 0 | 0 | 0 | 0 | MESSAGEix-Pakistan 1 | R12_PAK | CurPol | kt N2O/yr | Emissions¦N2O¦Energy¦Supply¦Gases¦Extraction¦Fugitive
0 | 0 | 0 | 0 | 0 | 0 | 0 | 0 | 0 | MESSAGEix-Pakistan 1 | R12_PAK | CurPol | kt N2O/yr | Emissions¦N2O¦Energy¦Supply¦Gases¦Fugitive
0 | 0 | 0 | 0 | 0 | 0 | 0 | 0 | 0 | MESSAGEix-Pakistan 1 | R12_PAK | CurPol | kt N2O/yr | Emissions¦N2O¦Energy¦Supply¦Gases¦Hydrogen
0 | 0 | 0 | 0 | 0 | 0 | 0 | 0 | 0 | MESSAGEix-Pakistan 1 | R12_PAK | CurPol | kt N2O/yr | Emissions¦N2O¦Energy¦Supply¦Gases¦Hydrogen¦Combustion
0 | 0 | 0 | 0 | 0 | 0 | 0 | 0 | 0 | MESSAGEix-Pakistan 1 | R12_PAK | CurPol | kt N2O/yr | Emissions¦N2O¦Energy¦Supply¦Gases¦Hydrogen¦Fugitive
0 | 0 | 0 | 0 | 0 | 0 | 0 | 0 | 0 | MESSAGEix-Pakistan 1 | R12_PAK | CurPol | kt N2O/yr | Emissions¦N2O¦Energy¦Supply¦Gases¦Natural Gas
0 | 0 | 0 | 0 | 0 | 0 | 0 | 0 | 0 | MESSAGEix-Pakistan 1 | R12_PAK | CurPol | kt N2O/yr | Emissions¦N2O¦Energy¦Supply¦Gases¦Natural Gas¦Combustion
0 | 0 | 0 | 0 | 0 | 0 | 0 | 0 | 0 | MESSAGEix-Pakistan 1 | R12_PAK | CurPol | kt N2O/yr | Emissions¦N2O¦Energy¦Supply¦Gases¦Natural Gas¦Fugitive
0 | 0 | 0 | 0 | 0 | 0 | 0 | 0 | 0 | MESSAGEix-Pakistan 1 | R12_PAK | CurPol | kt N2O/yr | Emissions¦N2O¦Energy¦Supply¦Gases¦Transportation
0 | 0 | 0 | 0 | 0 | 0 | 0 | 0 | 0 | MESSAGEix-Pakistan 1 | R12_PAK | CurPol | kt N2O/yr | Emissions¦N2O¦Energy¦Supply¦Gases¦Transportation¦Combustion
0 | 0 | 0 | 0 | 0 | 0 | 0 | 0 | 0 | MESSAGEix-Pakistan 1 | R12_PAK | CurPol | kt N2O/yr | Emissions¦N2O¦Energy¦Supply¦Gases¦Transportation¦Fugitive
0 | 0 | 0 | 0 | 0 | 0 | 0 | 0 | 0 | MESSAGEix-Pakistan 1 | R12_PAK | CurPol | kt N2O/yr | Emissions¦N2O¦Energy¦Supply¦Heat
0 | 0 | 0 | 0 | 0 | 0 | 0 | 0 | 0 | MESSAGEix-Pakistan 1 | R12_PAK | CurPol | kt N2O/yr | Emissions¦N2O¦Energy¦Supply¦Liquids
0 | 0 | 0 | 0 | 0 | 0 | 0 | 0 | 0 | MESSAGEix-Pakistan 1 | R12_PAK | CurPol | kt N2O/yr | Emissions¦N2O¦Energy¦Supply¦Liquids¦Biomass
0 | 0 | 0 | 0 | 0 | 0 | 0 | 0 | 0 | MESSAGEix-Pakistan 1 | R12_PAK | CurPol | kt N2O/yr | Emissions¦N2O¦Energy¦Supply¦Liquids¦Biomass¦Combustion
0 | 0 | 0 | 0 | 0 | 0 | 0 | 0 | 0 | MESSAGEix-Pakistan 1 | R12_PAK | CurPol | kt N2O/yr | Emissions¦N2O¦Energy¦Supply¦Liquids¦Biomass¦Fugitive
0 | 0 | 0 | 0 | 0 | 0 | 0 | 0 | 0 | MESSAGEix-Pakistan 1 | R12_PAK | CurPol | kt N2O/yr | Emissions¦N2O¦Energy¦Supply¦Liquids¦Coal
0 | 0 | 0 | 0 | 0 | 0 | 0 | 0 | 0 | MESSAGEix-Pakistan 1 | R12_PAK | CurPol | kt N2O/yr | Emissions¦N2O¦Energy¦Supply¦Liquids¦Coal¦Combustion
0 | 0 | 0 | 0 | 0 | 0 | 0 | 0 | 0 | MESSAGEix-Pakistan 1 | R12_PAK | CurPol | kt N2O/yr | Emissions¦N2O¦Energy¦Supply¦Liquids¦Coal¦Fugitive
0 | 0 | 0 | 0 | 0 | 0 | 0 | 0 | 0 | MESSAGEix-Pakistan 1 | R12_PAK | CurPol | kt N2O/yr | Emissions¦N2O¦Energy¦Supply¦Liquids¦Combustion
0 | 0 | 0 | 0 | 0 | 0 | 0 | 0 | 0 | MESSAGEix-Pakistan 1 | R12_PAK | CurPol | kt N2O/yr | Emissions¦N2O¦Energy¦Supply¦Liquids¦Extraction
0 | 0 | 0 | 0 | 0 | 0 | 0 | 0 | 0 | MESSAGEix-Pakistan 1 | R12_PAK | CurPol | kt N2O/yr | Emissions¦N2O¦Energy¦Supply¦Liquids¦Extraction¦Combustion
0 | 0 | 0 | 0 | 0 | 0 | 0 | 0 | 0 | MESSAGEix-Pakistan 1 | R12_PAK | CurPol | kt N2O/yr | Emissions¦N2O¦Energy¦Supply¦Liquids¦Extraction¦Fugitive
0 | 0 | 0 | 0 | 0 | 0 | 0 | 0 | 0 | MESSAGEix-Pakistan 1 | R12_PAK | CurPol | kt N2O/yr | Emissions¦N2O¦Energy¦Supply¦Liquids¦Fugitive
0 | 0 | 0 | 0 | 0 | 0 | 0 | 0 | 0 | MESSAGEix-Pakistan 1 | R12_PAK | CurPol | kt N2O/yr | Emissions¦N2O¦Energy¦Supply¦Liquids¦Natural Gas
0 | 0 | 0 | 0 | 0 | 0 | 0 | 0 | 0 | MESSAGEix-Pakistan 1 | R12_PAK | CurPol | kt N2O/yr | Emissions¦N2O¦Energy¦Supply¦Liquids¦Natural Gas¦Combustion
0 | 0 | 0 | 0 | 0 | 0 | 0 | 0 | 0 | MESSAGEix-Pakistan 1 | R12_PAK | CurPol | kt N2O/yr | Emissions¦N2O¦Energy¦Supply¦Liquids¦Natural Gas¦Fugitive
0 | 0 | 0 | 0 | 0 | 0 | 0 | 0 | 0 | MESSAGEix-Pakistan 1 | R12_PAK | CurPol | kt N2O/yr | Emissions¦N2O¦Energy¦Supply¦Liquids¦Oil
0 | 0 | 0 | 0 | 0 | 0 | 0 | 0 | 0 | MESSAGEix-Pakistan 1 | R12_PAK | CurPol | kt N2O/yr | Emissions¦N2O¦Energy¦Supply¦Liquids¦Oil¦Combustion
0 | 0 | 0 | 0 | 0 | 0 | 0 | 0 | 0 | MESSAGEix-Pakistan 1 | R12_PAK | CurPol | kt N2O/yr | Emissions¦N2O¦Energy¦Supply¦Liquids¦Oil¦Fugitive
0 | 0 | 0 | 0 | 0 | 0 | 0 | 0 | 0 | MESSAGEix-Pakistan 1 | R12_PAK | CurPol | kt N2O/yr | Emissions¦N2O¦Energy¦Supply¦Liquids¦Transportation
0 | 0 | 0 | 0 | 0 | 0 | 0 | 0 | 0 | MESSAGEix-Pakistan 1 | R12_PAK | CurPol | kt N2O/yr | Emissions¦N2O¦Energy¦Supply¦Liquids¦Transportation¦Combustion
0 | 0 | 0 | 0 | 0 | 0 | 0 | 0 | 0 | MESSAGEix-Pakistan 1 | R12_PAK | CurPol | kt N2O/yr | Emissions¦N2O¦Energy¦Supply¦Liquids¦Transportation¦Fugitive
0 | 0 | 0 | 0 | 0 | 0 | 0 | 0 | 0 | MESSAGEix-Pakistan 1 | R12_PAK | CurPol | kt N2O/yr | Emissions¦N2O¦Energy¦Supply¦Other
0 | 0 | 0 | 0 | 0 | 0 | 0 | 0 | 0 | MESSAGEix-Pakistan 1 | R12_PAK | CurPol | kt N2O/yr | Emissions¦N2O¦Energy¦Supply¦Other¦Combustion
0 | 0 | 0 | 0 | 0 | 0 | 0 | 0 | 0 | MESSAGEix-Pakistan 1 | R12_PAK | CurPol | kt N2O/yr | Emissions¦N2O¦Energy¦Supply¦Other¦Fugitive
0 | 0 | 0 | 0 | 0 | 0 | 0 | 0 | 0 | MESSAGEix-Pakistan 1 | R12_PAK | CurPol | kt N2O/yr | Emissions¦N2O¦Energy¦Supply¦Solids
0 | 0 | 0 | 0 | 0 | 0 | 0 | 0 | 0 | MESSAGEix-Pakistan 1 | R12_PAK | CurPol | kt N2O/yr | Emissions¦N2O¦Energy¦Supply¦Solids and Other Fugitive
0 | 0 | 0 | 0 | 0 | 0 | 0 | 0 | 0 | MESSAGEix-Pakistan 1 | R12_PAK | CurPol | kt N2O/yr | Emissions¦N2O¦Energy¦Supply¦Solids¦Biomass
0 | 0 | 0 | 0 | 0 | 0 | 0 | 0 | 0 | MESSAGEix-Pakistan 1 | R12_PAK | CurPol | kt N2O/yr | Emissions¦N2O¦Energy¦Supply¦Solids¦Biomass¦Combustion
0 | 0 | 0 | 0 | 0 | 0 | 0 | 0 | 0 | MESSAGEix-Pakistan 1 | R12_PAK | CurPol | kt N2O/yr | Emissions¦N2O¦Energy¦Supply¦Solids¦Biomass¦Fugitive
0 | 0 | 0 | 0 | 0 | 0 | 0 | 0 | 0 | MESSAGEix-Pakistan 1 | R12_PAK | CurPol | kt N2O/yr | Emissions¦N2O¦Energy¦Supply¦Solids¦Coal
0 | 0 | 0 | 0 | 0 | 0 | 0 | 0 | 0 | MESSAGEix-Pakistan 1 | R12_PAK | CurPol | kt N2O/yr | Emissions¦N2O¦Energy¦Supply¦Solids¦Coal¦Combustion
0 | 0 | 0 | 0 | 0 | 0 | 0 | 0 | 0 | MESSAGEix-Pakistan 1 | R12_PAK | CurPol | kt N2O/yr | Emissions¦N2O¦Energy¦Supply¦Solids¦Coal¦Fugitive
0 | 0 | 0 | 0 | 0 | 0 | 0 | 0 | 0 | MESSAGEix-Pakistan 1 | R12_PAK | CurPol | kt N2O/yr | Emissions¦N2O¦Energy¦Supply¦Solids¦Combustion
0 | 0 | 0 | 0 | 0 | 0 | 0 | 0 | 0 | MESSAGEix-Pakistan 1 | R12_PAK | CurPol | kt N2O/yr | Emissions¦N2O¦Energy¦Supply¦Solids¦Extraction
0 | 0 | 0 | 0 | 0 | 0 | 0 | 0 | 0 | MESSAGEix-Pakistan 1 | R12_PAK | CurPol | kt N2O/yr | Emissions¦N2O¦Energy¦Supply¦Solids¦Extraction¦Combustion
0 | 0 | 0 | 0 | 0 | 0 | 0 | 0 | 0 | MESSAGEix-Pakistan 1 | R12_PAK | CurPol | kt N2O/yr | Emissions¦N2O¦Energy¦Supply¦Solids¦Extraction¦Fugitive
0 | 0 | 0 | 0 | 0 | 0 | 0 | 0 | 0 | MESSAGEix-Pakistan 1 | R12_PAK | CurPol | kt N2O/yr | Emissions¦N2O¦Energy¦Supply¦Solids¦Fugitive
0 | 0 | 0 | 0 | 0 | 0 | 0 | 0 | 0 | MESSAGEix-Pakistan 1 | R12_PAK | CurPol | kt N2O/yr | Emissions¦N2O¦Energy¦Supply¦Solids¦Transportation
0 | 0 | 0 | 0 | 0 | 0 | 0 | 0 | 0 | MESSAGEix-Pakistan 1 | R12_PAK | CurPol | kt N2O/yr | Emissions¦N2O¦Energy¦Supply¦Solids¦Transportation¦Combustion
0 | 0 | 0 | 0 | 0 | 0 | 0 | 0 | 0 | MESSAGEix-Pakistan 1 | R12_PAK | CurPol | kt N2O/yr | Emissions¦N2O¦Energy¦Supply¦Solids¦Transportation¦Fugitive
14.0149 | 16.0311 | 16.3278 | 15.8817 | 13.5744 | 14.6591 | 14.3805 | 13.5069 | 10.3797 | MESSAGEix-Pakistan 1 | R12_PAK | CurPol | kt N2O/yr | Emissions¦N2O¦Fossil Fuels and Industry
5.1805 | 5.2403 | 4.7443 | 3.617 | 0.036552 | 8.5265e-14 | 7.1054e-15 | 4.2633e-14 | -2.8422e-14 | MESSAGEix-Pakistan 1 | R12_PAK | CurPol | kt N2O/yr | Emissions¦N2O¦Industrial Processes
0 | 0 | 0 | 0 | 0 | 0 | 0 | 0 | 0 | MESSAGEix-Pakistan 1 | R12_PAK | CurPol | kt N2O/yr | Emissions¦N2O¦Product Use
0 | 0 | 0 | 0 | 0 | 0 | 0 | 0 | 0 | MESSAGEix-Pakistan 1 | R12_PAK | CurPol | kt N2O/yr | Emissions¦N2O¦Product Use¦Solvents
5.8449 | 6.43 | 7.0229 | 7.6048 | 8.1653 | 8.7064 | 9.2134 | 9.6849 | 10.4657 | MESSAGEix-Pakistan 1 | R12_PAK | CurPol | kt N2O/yr | Emissions¦N2O¦Waste
19.8598 | 24.1758 | 23.3507 | 23.4865 | 21.7397 | 23.3655 | 23.5938 | 23.1918 | 20.8454 | MESSAGEix-Pakistan 1 | World | CurPol | kt N2O/yr | Emissions¦N2O
8.8343 | 12.5055 | 11.5835 | 12.2647 | 13.5379 | 14.6591 | 14.3805 | 13.5069 | 10.3797 | MESSAGEix-Pakistan 1 | World | CurPol | kt N2O/yr | Emissions¦N2O¦Energy
8.8343 | 10.7908 | 11.5835 | 12.2647 | 13.5379 | 14.6591 | 14.3805 | 13.5069 | 10.3797 | MESSAGEix-Pakistan 1 | World | CurPol | kt N2O/yr | Emissions¦N2O¦Energy¦Combustion
8.7367 | 11.4163 | 10.7145 | 12.0685 | 13.5379 | 14.6591 | 14.3805 | 13.5069 | 10.3797 | MESSAGEix-Pakistan 1 | World | CurPol | kt N2O/yr | Emissions¦N2O¦Energy¦Demand
1.0292 | 0.98966 | 0.99461 | 1.0349 | 1.1022 | 1.1872 | 1.283 | 1.3869 | 1.6182 | MESSAGEix-Pakistan 1 | World | CurPol | kt N2O/yr | Emissions¦N2O¦Energy¦Demand¦AFOFI
1.0131 | 0.66323 | 0.86869 | 1.271 | 1.7934 | 2.0031 | 1.9412 | 1.7409 | 0.95467 | MESSAGEix-Pakistan 1 | World | CurPol | kt N2O/yr | Emissions¦N2O¦Energy¦Demand¦Industry
0.63554 | 0.4519 | 0.40671 | 0.54155 | 0.2714 | 0.19483 | 0.15842 | 0.12201 | 0.063834 | MESSAGEix-Pakistan 1 | World | CurPol | kt N2O/yr | Emissions¦N2O¦Energy¦Demand¦Residential and Commercial
1.6647 | 1.4416 | 1.4013 | 1.5764 | 1.3736 | 1.3821 | 1.4414 | 1.5089 | 1.682 | MESSAGEix-Pakistan 1 | World | CurPol | kt N2O/yr | Emissions¦N2O¦Energy¦Demand¦Residential and Commercial and AFOFI
6.0589 | 9.3115 | 8.4445 | 9.2211 | 10.3709 | 11.2739 | 10.9979 | 10.2572 | 7.743 | MESSAGEix-Pakistan 1 | World | CurPol | kt N2O/yr | Emissions¦N2O¦Energy¦Demand¦Transportation
6.0589 | 7.5969 | 8.4445 | 9.2211 | 10.3709 | 11.2739 | 10.9979 | 10.2572 | 7.743 | MESSAGEix-Pakistan 1 | World | CurPol | kt N2O/yr | Emissions¦N2O¦Energy¦Demand¦Transportation¦Road Rail and Domestic Shipping
0 | 1.7147 | 0 | 0 | 0 | 0 | 0 | 0 | 0 | MESSAGEix-Pakistan 1 | World | CurPol | kt N2O/yr | Emissions¦N2O¦Energy¦Demand¦Transportation¦Shipping
0 | 1.7147 | 0 | 0 | 0 | 0 | 0 | 0 | 0 | MESSAGEix-Pakistan 1 | World | CurPol | kt N2O/yr | Emissions¦N2O¦Energy¦Demand¦Transportation¦Shipping¦International
0 | 0 | 0 | 0 | 0 | 0 | 0 | 0 | 0 | MESSAGEix-Pakistan 1 | World | CurPol | kt N2O/yr | Emissions¦N2O¦Energy¦Fugitive
0.097655 | 1.0892 | 0.86901 | 0.19615 | 0 | 0 | 0 | 0 | 0 | MESSAGEix-Pakistan 1 | World | CurPol | kt N2O/yr | Emissions¦N2O¦Energy¦Supply
0.097655 | 1.0892 | 0.86901 | 0.19615 | 0 | 0 | 0 | 0 | 0 | MESSAGEix-Pakistan 1 | World | CurPol | kt N2O/yr | Emissions¦N2O¦Energy¦Supply¦Combustion
0.097655 | 1.0892 | 0.86901 | 0.19615 | 0 | 0 | 0 | 0 | 0 | MESSAGEix-Pakistan 1 | World | CurPol | kt N2O/yr | Emissions¦N2O¦Energy¦Supply¦Electricity
0.097655 | 1.0892 | 0.86901 | 0.19615 | 0 | 0 | 0 | 0 | 0 | MESSAGEix-Pakistan 1 | World | CurPol | kt N2O/yr | Emissions¦N2O¦Energy¦Supply¦Electricity and Heat
0 | 0 | 0 | 0 | 0 | 0 | 0 | 0 | 0 | MESSAGEix-Pakistan 1 | World | CurPol | kt N2O/yr | Emissions¦N2O¦Energy¦Supply¦Fugitive
0 | 0 | 0 | 0 | 0 | 0 | 0 | 0 | 0 | MESSAGEix-Pakistan 1 | World | CurPol | kt N2O/yr | Emissions¦N2O¦Energy¦Supply¦Gases
0 | 0 | 0 | 0 | 0 | 0 | 0 | 0 | 0 | MESSAGEix-Pakistan 1 | World | CurPol | kt N2O/yr | Emissions¦N2O¦Energy¦Supply¦Gases and Liquids Fugitive
0 | 0 | 0 | 0 | 0 | 0 | 0 | 0 | 0 | MESSAGEix-Pakistan 1 | World | CurPol | kt N2O/yr | Emissions¦N2O¦Energy¦Supply¦Gases¦Biomass
0 | 0 | 0 | 0 | 0 | 0 | 0 | 0 | 0 | MESSAGEix-Pakistan 1 | World | CurPol | kt N2O/yr | Emissions¦N2O¦Energy¦Supply¦Gases¦Biomass¦Combustion
0 | 0 | 0 | 0 | 0 | 0 | 0 | 0 | 0 | MESSAGEix-Pakistan 1 | World | CurPol | kt N2O/yr | Emissions¦N2O¦Energy¦Supply¦Gases¦Biomass¦Fugitive
0 | 0 | 0 | 0 | 0 | 0 | 0 | 0 | 0 | MESSAGEix-Pakistan 1 | World | CurPol | kt N2O/yr | Emissions¦N2O¦Energy¦Supply¦Gases¦Coal
0 | 0 | 0 | 0 | 0 | 0 | 0 | 0 | 0 | MESSAGEix-Pakistan 1 | World | CurPol | kt N2O/yr | Emissions¦N2O¦Energy¦Supply¦Gases¦Coal¦Combustion
0 | 0 | 0 | 0 | 0 | 0 | 0 | 0 | 0 | MESSAGEix-Pakistan 1 | World | CurPol | kt N2O/yr | Emissions¦N2O¦Energy¦Supply¦Gases¦Coal¦Fugitive
0 | 0 | 0 | 0 | 0 | 0 | 0 | 0 | 0 | MESSAGEix-Pakistan 1 | World | CurPol | kt N2O/yr | Emissions¦N2O¦Energy¦Supply¦Gases¦Combustion
0 | 0 | 0 | 0 | 0 | 0 | 0 | 0 | 0 | MESSAGEix-Pakistan 1 | World | CurPol | kt N2O/yr | Emissions¦N2O¦Energy¦Supply¦Gases¦Extraction
0 | 0 | 0 | 0 | 0 | 0 | 0 | 0 | 0 | MESSAGEix-Pakistan 1 | World | CurPol | kt N2O/yr | Emissions¦N2O¦Energy¦Supply¦Gases¦Extraction¦Combustion
0 | 0 | 0 | 0 | 0 | 0 | 0 | 0 | 0 | MESSAGEix-Pakistan 1 | World | CurPol | kt N2O/yr | Emissions¦N2O¦Energy¦Supply¦Gases¦Extraction¦Fugitive
0 | 0 | 0 | 0 | 0 | 0 | 0 | 0 | 0 | MESSAGEix-Pakistan 1 | World | CurPol | kt N2O/yr | Emissions¦N2O¦Energy¦Supply¦Gases¦Fugitive
0 | 0 | 0 | 0 | 0 | 0 | 0 | 0 | 0 | MESSAGEix-Pakistan 1 | World | CurPol | kt N2O/yr | Emissions¦N2O¦Energy¦Supply¦Gases¦Hydrogen
0 | 0 | 0 | 0 | 0 | 0 | 0 | 0 | 0 | MESSAGEix-Pakistan 1 | World | CurPol | kt N2O/yr | Emissions¦N2O¦Energy¦Supply¦Gases¦Hydrogen¦Combustion
0 | 0 | 0 | 0 | 0 | 0 | 0 | 0 | 0 | MESSAGEix-Pakistan 1 | World | CurPol | kt N2O/yr | Emissions¦N2O¦Energy¦Supply¦Gases¦Hydrogen¦Fugitive
0 | 0 | 0 | 0 | 0 | 0 | 0 | 0 | 0 | MESSAGEix-Pakistan 1 | World | CurPol | kt N2O/yr | Emissions¦N2O¦Energy¦Supply¦Gases¦Natural Gas
0 | 0 | 0 | 0 | 0 | 0 | 0 | 0 | 0 | MESSAGEix-Pakistan 1 | World | CurPol | kt N2O/yr | Emissions¦N2O¦Energy¦Supply¦Gases¦Natural Gas¦Combustion
0 | 0 | 0 | 0 | 0 | 0 | 0 | 0 | 0 | MESSAGEix-Pakistan 1 | World | CurPol | kt N2O/yr | Emissions¦N2O¦Energy¦Supply¦Gases¦Natural Gas¦Fugitive
0 | 0 | 0 | 0 | 0 | 0 | 0 | 0 | 0 | MESSAGEix-Pakistan 1 | World | CurPol | kt N2O/yr | Emissions¦N2O¦Energy¦Supply¦Gases¦Transportation
0 | 0 | 0 | 0 | 0 | 0 | 0 | 0 | 0 | MESSAGEix-Pakistan 1 | World | CurPol | kt N2O/yr | Emissions¦N2O¦Energy¦Supply¦Gases¦Transportation¦Combustion
0 | 0 | 0 | 0 | 0 | 0 | 0 | 0 | 0 | MESSAGEix-Pakistan 1 | World | CurPol | kt N2O/yr | Emissions¦N2O¦Energy¦Supply¦Gases¦Transportation¦Fugitive
0 | 0 | 0 | 0 | 0 | 0 | 0 | 0 | 0 | MESSAGEix-Pakistan 1 | World | CurPol | kt N2O/yr | Emissions¦N2O¦Energy¦Supply¦Heat
0 | 0 | 0 | 0 | 0 | 0 | 0 | 0 | 0 | MESSAGEix-Pakistan 1 | World | CurPol | kt N2O/yr | Emissions¦N2O¦Energy¦Supply¦Liquids
0 | 0 | 0 | 0 | 0 | 0 | 0 | 0 | 0 | MESSAGEix-Pakistan 1 | World | CurPol | kt N2O/yr | Emissions¦N2O¦Energy¦Supply¦Liquids¦Biomass
0 | 0 | 0 | 0 | 0 | 0 | 0 | 0 | 0 | MESSAGEix-Pakistan 1 | World | CurPol | kt N2O/yr | Emissions¦N2O¦Energy¦Supply¦Liquids¦Biomass¦Combustion
0 | 0 | 0 | 0 | 0 | 0 | 0 | 0 | 0 | MESSAGEix-Pakistan 1 | World | CurPol | kt N2O/yr | Emissions¦N2O¦Energy¦Supply¦Liquids¦Biomass¦Fugitive
0 | 0 | 0 | 0 | 0 | 0 | 0 | 0 | 0 | MESSAGEix-Pakistan 1 | World | CurPol | kt N2O/yr | Emissions¦N2O¦Energy¦Supply¦Liquids¦Coal
0 | 0 | 0 | 0 | 0 | 0 | 0 | 0 | 0 | MESSAGEix-Pakistan 1 | World | CurPol | kt N2O/yr | Emissions¦N2O¦Energy¦Supply¦Liquids¦Coal¦Combustion
0 | 0 | 0 | 0 | 0 | 0 | 0 | 0 | 0 | MESSAGEix-Pakistan 1 | World | CurPol | kt N2O/yr | Emissions¦N2O¦Energy¦Supply¦Liquids¦Coal¦Fugitive
0 | 0 | 0 | 0 | 0 | 0 | 0 | 0 | 0 | MESSAGEix-Pakistan 1 | World | CurPol | kt N2O/yr | Emissions¦N2O¦Energy¦Supply¦Liquids¦Combustion
0 | 0 | 0 | 0 | 0 | 0 | 0 | 0 | 0 | MESSAGEix-Pakistan 1 | World | CurPol | kt N2O/yr | Emissions¦N2O¦Energy¦Supply¦Liquids¦Extraction
0 | 0 | 0 | 0 | 0 | 0 | 0 | 0 | 0 | MESSAGEix-Pakistan 1 | World | CurPol | kt N2O/yr | Emissions¦N2O¦Energy¦Supply¦Liquids¦Extraction¦Combustion
0 | 0 | 0 | 0 | 0 | 0 | 0 | 0 | 0 | MESSAGEix-Pakistan 1 | World | CurPol | kt N2O/yr | Emissions¦N2O¦Energy¦Supply¦Liquids¦Extraction¦Fugitive
0 | 0 | 0 | 0 | 0 | 0 | 0 | 0 | 0 | MESSAGEix-Pakistan 1 | World | CurPol | kt N2O/yr | Emissions¦N2O¦Energy¦Supply¦Liquids¦Fugitive
0 | 0 | 0 | 0 | 0 | 0 | 0 | 0 | 0 | MESSAGEix-Pakistan 1 | World | CurPol | kt N2O/yr | Emissions¦N2O¦Energy¦Supply¦Liquids¦Natural Gas
0 | 0 | 0 | 0 | 0 | 0 | 0 | 0 | 0 | MESSAGEix-Pakistan 1 | World | CurPol | kt N2O/yr | Emissions¦N2O¦Energy¦Supply¦Liquids¦Natural Gas¦Combustion
0 | 0 | 0 | 0 | 0 | 0 | 0 | 0 | 0 | MESSAGEix-Pakistan 1 | World | CurPol | kt N2O/yr | Emissions¦N2O¦Energy¦Supply¦Liquids¦Natural Gas¦Fugitive
0 | 0 | 0 | 0 | 0 | 0 | 0 | 0 | 0 | MESSAGEix-Pakistan 1 | World | CurPol | kt N2O/yr | Emissions¦N2O¦Energy¦Supply¦Liquids¦Oil
0 | 0 | 0 | 0 | 0 | 0 | 0 | 0 | 0 | MESSAGEix-Pakistan 1 | World | CurPol | kt N2O/yr | Emissions¦N2O¦Energy¦Supply¦Liquids¦Oil¦Combustion
0 | 0 | 0 | 0 | 0 | 0 | 0 | 0 | 0 | MESSAGEix-Pakistan 1 | World | CurPol | kt N2O/yr | Emissions¦N2O¦Energy¦Supply¦Liquids¦Oil¦Fugitive
0 | 0 | 0 | 0 | 0 | 0 | 0 | 0 | 0 | MESSAGEix-Pakistan 1 | World | CurPol | kt N2O/yr | Emissions¦N2O¦Energy¦Supply¦Liquids¦Transportation
0 | 0 | 0 | 0 | 0 | 0 | 0 | 0 | 0 | MESSAGEix-Pakistan 1 | World | CurPol | kt N2O/yr | Emissions¦N2O¦Energy¦Supply¦Liquids¦Transportation¦Combustion
0 | 0 | 0 | 0 | 0 | 0 | 0 | 0 | 0 | MESSAGEix-Pakistan 1 | World | CurPol | kt N2O/yr | Emissions¦N2O¦Energy¦Supply¦Liquids¦Transportation¦Fugitive
0 | 0 | 0 | 0 | 0 | 0 | 0 | 0 | 0 | MESSAGEix-Pakistan 1 | World | CurPol | kt N2O/yr | Emissions¦N2O¦Energy¦Supply¦Other
0 | 0 | 0 | 0 | 0 | 0 | 0 | 0 | 0 | MESSAGEix-Pakistan 1 | World | CurPol | kt N2O/yr | Emissions¦N2O¦Energy¦Supply¦Other¦Combustion
0 | 0 | 0 | 0 | 0 | 0 | 0 | 0 | 0 | MESSAGEix-Pakistan 1 | World | CurPol | kt N2O/yr | Emissions¦N2O¦Energy¦Supply¦Other¦Fugitive
0 | 0 | 0 | 0 | 0 | 0 | 0 | 0 | 0 | MESSAGEix-Pakistan 1 | World | CurPol | kt N2O/yr | Emissions¦N2O¦Energy¦Supply¦Solids
0 | 0 | 0 | 0 | 0 | 0 | 0 | 0 | 0 | MESSAGEix-Pakistan 1 | World | CurPol | kt N2O/yr | Emissions¦N2O¦Energy¦Supply¦Solids and Other Fugitive
0 | 0 | 0 | 0 | 0 | 0 | 0 | 0 | 0 | MESSAGEix-Pakistan 1 | World | CurPol | kt N2O/yr | Emissions¦N2O¦Energy¦Supply¦Solids¦Biomass
0 | 0 | 0 | 0 | 0 | 0 | 0 | 0 | 0 | MESSAGEix-Pakistan 1 | World | CurPol | kt N2O/yr | Emissions¦N2O¦Energy¦Supply¦Solids¦Biomass¦Combustion
0 | 0 | 0 | 0 | 0 | 0 | 0 | 0 | 0 | MESSAGEix-Pakistan 1 | World | CurPol | kt N2O/yr | Emissions¦N2O¦Energy¦Supply¦Solids¦Biomass¦Fugitive
0 | 0 | 0 | 0 | 0 | 0 | 0 | 0 | 0 | MESSAGEix-Pakistan 1 | World | CurPol | kt N2O/yr | Emissions¦N2O¦Energy¦Supply¦Solids¦Coal
0 | 0 | 0 | 0 | 0 | 0 | 0 | 0 | 0 | MESSAGEix-Pakistan 1 | World | CurPol | kt N2O/yr | Emissions¦N2O¦Energy¦Supply¦Solids¦Coal¦Combustion
0 | 0 | 0 | 0 | 0 | 0 | 0 | 0 | 0 | MESSAGEix-Pakistan 1 | World | CurPol | kt N2O/yr | Emissions¦N2O¦Energy¦Supply¦Solids¦Coal¦Fugitive
0 | 0 | 0 | 0 | 0 | 0 | 0 | 0 | 0 | MESSAGEix-Pakistan 1 | World | CurPol | kt N2O/yr | Emissions¦N2O¦Energy¦Supply¦Solids¦Combustion
0 | 0 | 0 | 0 | 0 | 0 | 0 | 0 | 0 | MESSAGEix-Pakistan 1 | World | CurPol | kt N2O/yr | Emissions¦N2O¦Energy¦Supply¦Solids¦Extraction
0 | 0 | 0 | 0 | 0 | 0 | 0 | 0 | 0 | MESSAGEix-Pakistan 1 | World | CurPol | kt N2O/yr | Emissions¦N2O¦Energy¦Supply¦Solids¦Extraction¦Combustion
0 | 0 | 0 | 0 | 0 | 0 | 0 | 0 | 0 | MESSAGEix-Pakistan 1 | World | CurPol | kt N2O/yr | Emissions¦N2O¦Energy¦Supply¦Solids¦Extraction¦Fugitive
0 | 0 | 0 | 0 | 0 | 0 | 0 | 0 | 0 | MESSAGEix-Pakistan 1 | World | CurPol | kt N2O/yr | Emissions¦N2O¦Energy¦Supply¦Solids¦Fugitive
0 | 0 | 0 | 0 | 0 | 0 | 0 | 0 | 0 | MESSAGEix-Pakistan 1 | World | CurPol | kt N2O/yr | Emissions¦N2O¦Energy¦Supply¦Solids¦Transportation
0 | 0 | 0 | 0 | 0 | 0 | 0 | 0 | 0 | MESSAGEix-Pakistan 1 | World | CurPol | kt N2O/yr | Emissions¦N2O¦Energy¦Supply¦Solids¦Transportation¦Combustion
0 | 0 | 0 | 0 | 0 | 0 | 0 | 0 | 0 | MESSAGEix-Pakistan 1 | World | CurPol | kt N2O/yr | Emissions¦N2O¦Energy¦Supply¦Solids¦Transportation¦Fugitive
14.0149 | 17.7458 | 16.3278 | 15.8817 | 13.5744 | 14.6591 | 14.3805 | 13.5069 | 10.3797 | MESSAGEix-Pakistan 1 | World | CurPol | kt N2O/yr | Emissions¦N2O¦Fossil Fuels and Industry
5.1805 | 5.2403 | 4.7443 | 3.617 | 0.036552 | 8.5265e-14 | 7.1054e-15 | 4.2633e-14 | -2.8422e-14 | MESSAGEix-Pakistan 1 | World | CurPol | kt N2O/yr | Emissions¦N2O¦Industrial Processes
0 | 0 | 0 | 0 | 0 | 0 | 0 | 0 | 0 | MESSAGEix-Pakistan 1 | World | CurPol | kt N2O/yr | Emissions¦N2O¦Product Use
0 | 0 | 0 | 0 | 0 | 0 | 0 | 0 | 0 | MESSAGEix-Pakistan 1 | World | CurPol | kt N2O/yr | Emissions¦N2O¦Product Use¦Solvents
5.8449 | 6.43 | 7.0229 | 7.6048 | 8.1653 | 8.7064 | 9.2134 | 9.6849 | 10.4657 | MESSAGEix-Pakistan 1 | World | CurPol | kt N2O/yr | Emissions¦N2O¦Waste
1.3388 | 1.4839 | 1.5921 | 1.6875 | 1.684 | 1.6416 | 1.6259 | 1.5942 | 1.5364 | MESSAGEix-Pakistan 1 | R12_PAK | CurPol | Mt CH4/yr | Emissions¦CH4
0.35645 | 0.40835 | 0.44138 | 0.45773 | 0.41755 | 0.36943 | 0.35333 | 0.34575 | 0.32721 | MESSAGEix-Pakistan 1 | R12_PAK | CurPol | Mt CH4/yr | Emissions¦CH4¦Energy
0.030481 | 0.0316 | 0.030594 | 0.029588 | 0.025753 | 0.021919 | 0.017822 | 0.013726 | 0.0071813 | MESSAGEix-Pakistan 1 | R12_PAK | CurPol | Mt CH4/yr | Emissions¦CH4¦Energy¦Combustion
0.076527 | 0.062234 | 0.061756 | 0.076791 | 0.058859 | 0.053668 | 0.048854 | 0.042543 | 0.028042 | MESSAGEix-Pakistan 1 | R12_PAK | CurPol | Mt CH4/yr | Emissions¦CH4¦Energy¦Demand
0 | 0 | 0 | 0 | 0 | 0 | 0 | 0 | 0 | MESSAGEix-Pakistan 1 | R12_PAK | CurPol | Mt CH4/yr | Emissions¦CH4¦Energy¦Demand¦AFOFI
0.010458 | 0.0092102 | 0.011768 | 0.015458 | 0.019339 | 0.02062 | 0.020196 | 0.01877 | 0.01342 | MESSAGEix-Pakistan 1 | R12_PAK | CurPol | Mt CH4/yr | Emissions¦CH4¦Energy¦Demand¦Industry
0.060404 | 0.045921 | 0.042093 | 0.052711 | 0.029824 | 0.022507 | 0.018375 | 0.014183 | 0.0073824 | MESSAGEix-Pakistan 1 | R12_PAK | CurPol | Mt CH4/yr | Emissions¦CH4¦Energy¦Demand¦Residential and Commercial
0.060404 | 0.045921 | 0.042093 | 0.052711 | 0.029824 | 0.022507 | 0.018375 | 0.014183 | 0.0073824 | MESSAGEix-Pakistan 1 | R12_PAK | CurPol | Mt CH4/yr | Emissions¦CH4¦Energy¦Demand¦Residential and Commercial and AFOFI
0.0056648 | 0.0071027 | 0.0078952 | 0.0086214 | 0.0096964 | 0.010541 | 0.010283 | 0.00959 | 0.0072394 | MESSAGEix-Pakistan 1 | R12_PAK | CurPol | Mt CH4/yr | Emissions¦CH4¦Energy¦Demand¦Transportation
0.0056648 | 0.0071027 | 0.0078952 | 0.0086214 | 0.0096964 | 0.010541 | 0.010283 | 0.00959 | 0.0072394 | MESSAGEix-Pakistan 1 | R12_PAK | CurPol | Mt CH4/yr | Emissions¦CH4¦Energy¦Demand¦Transportation¦Road Rail and Domestic Shipping
0 | 0 | 0 | 0 | 0 | 0 | 0 | 0 | 0 | MESSAGEix-Pakistan 1 | R12_PAK | CurPol | Mt CH4/yr | Emissions¦CH4¦Energy¦Demand¦Transportation¦Shipping
0 | 0 | 0 | 0 | 0 | 0 | 0 | 0 | 0 | MESSAGEix-Pakistan 1 | R12_PAK | CurPol | Mt CH4/yr | Emissions¦CH4¦Energy¦Demand¦Transportation¦Shipping¦International
0.3203 | 0.36964 | 0.40289 | 0.41952 | 0.3821 | 0.33698 | 0.32522 | 0.32244 | 0.31279 | MESSAGEix-Pakistan 1 | R12_PAK | CurPol | Mt CH4/yr | Emissions¦CH4¦Energy¦Fugitive
0.27992 | 0.34611 | 0.37962 | 0.38094 | 0.35869 | 0.31577 | 0.30447 | 0.30321 | 0.29917 | MESSAGEix-Pakistan 1 | R12_PAK | CurPol | Mt CH4/yr | Emissions¦CH4¦Energy¦Supply
0 | 0 | 0 | 0 | 0 | 0 | 0 | 0 | 0 | MESSAGEix-Pakistan 1 | R12_PAK | CurPol | Mt CH4/yr | Emissions¦CH4¦Energy¦Supply¦Combustion
0.0013753 | 0.0099227 | 0.0086884 | 0.0038279 | 0.0018885 | 0.00063 | 1.9372e-05 | 0 | 0 | MESSAGEix-Pakistan 1 | R12_PAK | CurPol | Mt CH4/yr | Emissions¦CH4¦Energy¦Supply¦Electricity
0.0013753 | 0.0099227 | 0.0086884 | 0.0038279 | 0.0018885 | 0.00063 | 1.9372e-05 | 0 | 0 | MESSAGEix-Pakistan 1 | R12_PAK | CurPol | Mt CH4/yr | Emissions¦CH4¦Energy¦Supply¦Electricity and Heat
0.27992 | 0.34611 | 0.37962 | 0.38094 | 0.35869 | 0.31577 | 0.30447 | 0.30321 | 0.29917 | MESSAGEix-Pakistan 1 | R12_PAK | CurPol | Mt CH4/yr | Emissions¦CH4¦Energy¦Supply¦Fugitive
0.27668 | 0.33334 | 0.3685 | 0.37524 | 0.35505 | 0.3133 | 0.30255 | 0.30122 | 0.29686 | MESSAGEix-Pakistan 1 | R12_PAK | CurPol | Mt CH4/yr | Emissions¦CH4¦Energy¦Supply¦Gases
0.27836 | 0.33593 | 0.37085 | 0.37711 | 0.35681 | 0.31514 | 0.30445 | 0.30321 | 0.29917 | MESSAGEix-Pakistan 1 | R12_PAK | CurPol | Mt CH4/yr | Emissions¦CH4¦Energy¦Supply¦Gases and Liquids Fugitive
0 | 0 | 0 | 0 | 0 | 0 | 0 | 0 | 0 | MESSAGEix-Pakistan 1 | R12_PAK | CurPol | Mt CH4/yr | Emissions¦CH4¦Energy¦Supply¦Gases¦Biomass
0 | 0 | 0 | 0 | 0 | 0 | 0 | 0 | 0 | MESSAGEix-Pakistan 1 | R12_PAK | CurPol | Mt CH4/yr | Emissions¦CH4¦Energy¦Supply¦Gases¦Biomass¦Combustion
0 | 0 | 0 | 0 | 0 | 0 | 0 | 0 | 0 | MESSAGEix-Pakistan 1 | R12_PAK | CurPol | Mt CH4/yr | Emissions¦CH4¦Energy¦Supply¦Gases¦Biomass¦Fugitive
0 | 0 | 0 | 0 | 0 | 0 | 0 | 0 | 0 | MESSAGEix-Pakistan 1 | R12_PAK | CurPol | Mt CH4/yr | Emissions¦CH4¦Energy¦Supply¦Gases¦Coal
0 | 0 | 0 | 0 | 0 | 0 | 0 | 0 | 0 | MESSAGEix-Pakistan 1 | R12_PAK | CurPol | Mt CH4/yr | Emissions¦CH4¦Energy¦Supply¦Gases¦Coal¦Combustion
0 | 0 | 0 | 0 | 0 | 0 | 0 | 0 | 0 | MESSAGEix-Pakistan 1 | R12_PAK | CurPol | Mt CH4/yr | Emissions¦CH4¦Energy¦Supply¦Gases¦Coal¦Fugitive
0 | 0 | 0 | 0 | 0 | 0 | 0 | 0 | 0 | MESSAGEix-Pakistan 1 | R12_PAK | CurPol | Mt CH4/yr | Emissions¦CH4¦Energy¦Supply¦Gases¦Combustion
0.10636 | 0.1505 | 0.15431 | 0.16081 | 0.15622 | 0.12872 | 0.11961 | 0.124 | 0.13039 | MESSAGEix-Pakistan 1 | R12_PAK | CurPol | Mt CH4/yr | Emissions¦CH4¦Energy¦Supply¦Gases¦Extraction
0 | 0 | 0 | 0 | 0 | 0 | 0 | 0 | 0 | MESSAGEix-Pakistan 1 | R12_PAK | CurPol | Mt CH4/yr | Emissions¦CH4¦Energy¦Supply¦Gases¦Extraction¦Combustion
0.10636 | 0.1505 | 0.15431 | 0.16081 | 0.15622 | 0.12872 | 0.11961 | 0.124 | 0.13039 | MESSAGEix-Pakistan 1 | R12_PAK | CurPol | Mt CH4/yr | Emissions¦CH4¦Energy¦Supply¦Gases¦Extraction¦Fugitive
0.27668 | 0.33334 | 0.3685 | 0.37524 | 0.35505 | 0.3133 | 0.30255 | 0.30122 | 0.29686 | MESSAGEix-Pakistan 1 | R12_PAK | CurPol | Mt CH4/yr | Emissions¦CH4¦Energy¦Supply¦Gases¦Fugitive
3.6037e-05 | 0.00011807 | 0 | 0 | 0 | 0 | 0 | 2.1074e-05 | 9.7984e-05 | MESSAGEix-Pakistan 1 | R12_PAK | CurPol | Mt CH4/yr | Emissions¦CH4¦Energy¦Supply¦Gases¦Hydrogen
0 | 0 | 0 | 0 | 0 | 0 | 0 | 0 | 0 | MESSAGEix-Pakistan 1 | R12_PAK | CurPol | Mt CH4/yr | Emissions¦CH4¦Energy¦Supply¦Gases¦Hydrogen¦Combustion
3.6037e-05 | 0.00011807 | 0 | 0 | 0 | 0 | 0 | 2.1074e-05 | 9.7984e-05 | MESSAGEix-Pakistan 1 | R12_PAK | CurPol | Mt CH4/yr | Emissions¦CH4¦Energy¦Supply¦Gases¦Hydrogen¦Fugitive
0 | 0 | 0 | 0 | 0 | 0 | 0 | 0 | 0 | MESSAGEix-Pakistan 1 | R12_PAK | CurPol | Mt CH4/yr | Emissions¦CH4¦Energy¦Supply¦Gases¦Natural Gas
0 | 0 | 0 | 0 | 0 | 0 | 0 | 0 | 0 | MESSAGEix-Pakistan 1 | R12_PAK | CurPol | Mt CH4/yr | Emissions¦CH4¦Energy¦Supply¦Gases¦Natural Gas¦Combustion
0 | 0 | 0 | 0 | 0 | 0 | 0 | 0 | 0 | MESSAGEix-Pakistan 1 | R12_PAK | CurPol | Mt CH4/yr | Emissions¦CH4¦Energy¦Supply¦Gases¦Natural Gas¦Fugitive
0.17029 | 0.18272 | 0.21418 | 0.21443 | 0.19884 | 0.18457 | 0.18294 | 0.17719 | 0.16637 | MESSAGEix-Pakistan 1 | R12_PAK | CurPol | Mt CH4/yr | Emissions¦CH4¦Energy¦Supply¦Gases¦Transportation
0 | 0 | 0 | 0 | 0 | 0 | 0 | 0 | 0 | MESSAGEix-Pakistan 1 | R12_PAK | CurPol | Mt CH4/yr | Emissions¦CH4¦Energy¦Supply¦Gases¦Transportation¦Combustion
0.17029 | 0.18272 | 0.21418 | 0.21443 | 0.19884 | 0.18457 | 0.18294 | 0.17719 | 0.16637 | MESSAGEix-Pakistan 1 | R12_PAK | CurPol | Mt CH4/yr | Emissions¦CH4¦Energy¦Supply¦Gases¦Transportation¦Fugitive
0 | 0 | 0 | 0 | 0 | 0 | 0 | 0 | 0 | MESSAGEix-Pakistan 1 | R12_PAK | CurPol | Mt CH4/yr | Emissions¦CH4¦Energy¦Supply¦Heat
0.0016746 | 0.0025882 | 0.0023508 | 0.0018655 | 0.0017508 | 0.0018387 | 0.0019017 | 0.001991 | 0.00231 | MESSAGEix-Pakistan 1 | R12_PAK | CurPol | Mt CH4/yr | Emissions¦CH4¦Energy¦Supply¦Liquids
0 | 0 | 0 | 0 | 0 | 0 | 0 | 0 | 0 | MESSAGEix-Pakistan 1 | R12_PAK | CurPol | Mt CH4/yr | Emissions¦CH4¦Energy¦Supply¦Liquids¦Biomass
0 | 0 | 0 | 0 | 0 | 0 | 0 | 0 | 0 | MESSAGEix-Pakistan 1 | R12_PAK | CurPol | Mt CH4/yr | Emissions¦CH4¦Energy¦Supply¦Liquids¦Biomass¦Combustion
0 | 0 | 0 | 0 | 0 | 0 | 0 | 0 | 0 | MESSAGEix-Pakistan 1 | R12_PAK | CurPol | Mt CH4/yr | Emissions¦CH4¦Energy¦Supply¦Liquids¦Biomass¦Fugitive
0 | 0 | 0 | 0 | 0 | 0 | 0 | 0 | 0 | MESSAGEix-Pakistan 1 | R12_PAK | CurPol | Mt CH4/yr | Emissions¦CH4¦Energy¦Supply¦Liquids¦Coal
0 | 0 | 0 | 0 | 0 | 0 | 0 | 0 | 0 | MESSAGEix-Pakistan 1 | R12_PAK | CurPol | Mt CH4/yr | Emissions¦CH4¦Energy¦Supply¦Liquids¦Coal¦Combustion
0 | 0 | 0 | 0 | 0 | 0 | 0 | 0 | 0 | MESSAGEix-Pakistan 1 | R12_PAK | CurPol | Mt CH4/yr | Emissions¦CH4¦Energy¦Supply¦Liquids¦Coal¦Fugitive
0 | 0 | 0 | 0 | 0 | 0 | 0 | 0 | 0 | MESSAGEix-Pakistan 1 | R12_PAK | CurPol | Mt CH4/yr | Emissions¦CH4¦Energy¦Supply¦Liquids¦Combustion
0 | 0 | 0 | 0 | 0 | 0 | 0 | 0 | 0 | MESSAGEix-Pakistan 1 | R12_PAK | CurPol | Mt CH4/yr | Emissions¦CH4¦Energy¦Supply¦Liquids¦Extraction
0 | 0 | 0 | 0 | 0 | 0 | 0 | 0 | 0 | MESSAGEix-Pakistan 1 | R12_PAK | CurPol | Mt CH4/yr | Emissions¦CH4¦Energy¦Supply¦Liquids¦Extraction¦Combustion
0 | 0 | 0 | 0 | 0 | 0 | 0 | 0 | 0 | MESSAGEix-Pakistan 1 | R12_PAK | CurPol | Mt CH4/yr | Emissions¦CH4¦Energy¦Supply¦Liquids¦Extraction¦Fugitive
0.0016746 | 0.0025882 | 0.0023508 | 0.0018655 | 0.0017508 | 0.0018387 | 0.0019017 | 0.001991 | 0.00231 | MESSAGEix-Pakistan 1 | R12_PAK | CurPol | Mt CH4/yr | Emissions¦CH4¦Energy¦Supply¦Liquids¦Fugitive
0.00043902 | 0.0006139 | 0.00041494 | 0.00020362 | 0.00012671 | 4.312e-05 | 0 | 0 | 0 | MESSAGEix-Pakistan 1 | R12_PAK | CurPol | Mt CH4/yr | Emissions¦CH4¦Energy¦Supply¦Liquids¦Natural Gas
0 | 0 | 0 | 0 | 0 | 0 | 0 | 0 | 0 | MESSAGEix-Pakistan 1 | R12_PAK | CurPol | Mt CH4/yr | Emissions¦CH4¦Energy¦Supply¦Liquids¦Natural Gas¦Combustion
0.00043902 | 0.0006139 | 0.00041494 | 0.00020362 | 0.00012671 | 4.312e-05 | 0 | 0 | 0 | MESSAGEix-Pakistan 1 | R12_PAK | CurPol | Mt CH4/yr | Emissions¦CH4¦Energy¦Supply¦Liquids¦Natural Gas¦Fugitive
0.0012356 | 0.0019742 | 0.0019359 | 0.0016618 | 0.001624 | 0.0017956 | 0.0019017 | 0.001991 | 0.00231 | MESSAGEix-Pakistan 1 | R12_PAK | CurPol | Mt CH4/yr | Emissions¦CH4¦Energy¦Supply¦Liquids¦Oil
0 | 0 | 0 | 0 | 0 | 0 | 0 | 0 | 0 | MESSAGEix-Pakistan 1 | R12_PAK | CurPol | Mt CH4/yr | Emissions¦CH4¦Energy¦Supply¦Liquids¦Oil¦Combustion
0.0012356 | 0.0019742 | 0.0019359 | 0.0016618 | 0.001624 | 0.0017956 | 0.0019017 | 0.001991 | 0.00231 | MESSAGEix-Pakistan 1 | R12_PAK | CurPol | Mt CH4/yr | Emissions¦CH4¦Energy¦Supply¦Liquids¦Oil¦Fugitive
0 | 0 | 0 | 0 | 0 | 0 | 0 | 0 | 0 | MESSAGEix-Pakistan 1 | R12_PAK | CurPol | Mt CH4/yr | Emissions¦CH4¦Energy¦Supply¦Liquids¦Transportation
0 | 0 | 0 | 0 | 0 | 0 | 0 | 0 | 0 | MESSAGEix-Pakistan 1 | R12_PAK | CurPol | Mt CH4/yr | Emissions¦CH4¦Energy¦Supply¦Liquids¦Transportation¦Combustion
0 | 0 | 0 | 0 | 0 | 0 | 0 | 0 | 0 | MESSAGEix-Pakistan 1 | R12_PAK | CurPol | Mt CH4/yr | Emissions¦CH4¦Energy¦Supply¦Liquids¦Transportation¦Fugitive
0 | 0 | 0 | 0 | 0 | 0 | 0 | 0 | 0 | MESSAGEix-Pakistan 1 | R12_PAK | CurPol | Mt CH4/yr | Emissions¦CH4¦Energy¦Supply¦Other
0 | 0 | 0 | 0 | 0 | 0 | 0 | 0 | 0 | MESSAGEix-Pakistan 1 | R12_PAK | CurPol | Mt CH4/yr | Emissions¦CH4¦Energy¦Supply¦Other¦Combustion
0 | 0 | 0 | 0 | 0 | 0 | 0 | 0 | 0 | MESSAGEix-Pakistan 1 | R12_PAK | CurPol | Mt CH4/yr | Emissions¦CH4¦Energy¦Supply¦Other¦Fugitive
0.0001855 | 0.00026018 | 8.821e-05 | 0 | 0 | 0 | 0 | 0 | 0 | MESSAGEix-Pakistan 1 | R12_PAK | CurPol | Mt CH4/yr | Emissions¦CH4¦Energy¦Supply¦Solids
0.0001855 | 0.00026018 | 8.821e-05 | 0 | 0 | 0 | 0 | 0 | 0 | MESSAGEix-Pakistan 1 | R12_PAK | CurPol | Mt CH4/yr | Emissions¦CH4¦Energy¦Supply¦Solids and Other Fugitive
0 | 0 | 0 | 0 | 0 | 0 | 0 | 0 | 0 | MESSAGEix-Pakistan 1 | R12_PAK | CurPol | Mt CH4/yr | Emissions¦CH4¦Energy¦Supply¦Solids¦Biomass
0 | 0 | 0 | 0 | 0 | 0 | 0 | 0 | 0 | MESSAGEix-Pakistan 1 | R12_PAK | CurPol | Mt CH4/yr | Emissions¦CH4¦Energy¦Supply¦Solids¦Biomass¦Combustion
0 | 0 | 0 | 0 | 0 | 0 | 0 | 0 | 0 | MESSAGEix-Pakistan 1 | R12_PAK | CurPol | Mt CH4/yr | Emissions¦CH4¦Energy¦Supply¦Solids¦Biomass¦Fugitive
0 | 0 | 0 | 0 | 0 | 0 | 0 | 0 | 0 | MESSAGEix-Pakistan 1 | R12_PAK | CurPol | Mt CH4/yr | Emissions¦CH4¦Energy¦Supply¦Solids¦Coal
0 | 0 | 0 | 0 | 0 | 0 | 0 | 0 | 0 | MESSAGEix-Pakistan 1 | R12_PAK | CurPol | Mt CH4/yr | Emissions¦CH4¦Energy¦Supply¦Solids¦Coal¦Combustion
0 | 0 | 0 | 0 | 0 | 0 | 0 | 0 | 0 | MESSAGEix-Pakistan 1 | R12_PAK | CurPol | Mt CH4/yr | Emissions¦CH4¦Energy¦Supply¦Solids¦Coal¦Fugitive
0 | 0 | 0 | 0 | 0 | 0 | 0 | 0 | 0 | MESSAGEix-Pakistan 1 | R12_PAK | CurPol | Mt CH4/yr | Emissions¦CH4¦Energy¦Supply¦Solids¦Combustion
0.0001855 | 0.00026018 | 8.821e-05 | 0 | 0 | 0 | 0 | 0 | 0 | MESSAGEix-Pakistan 1 | R12_PAK | CurPol | Mt CH4/yr | Emissions¦CH4¦Energy¦Supply¦Solids¦Extraction
0 | 0 | 0 | 0 | 0 | 0 | 0 | 0 | 0 | MESSAGEix-Pakistan 1 | R12_PAK | CurPol | Mt CH4/yr | Emissions¦CH4¦Energy¦Supply¦Solids¦Extraction¦Combustion
0.0001855 | 0.00026018 | 8.821e-05 | 0 | 0 | 0 | 0 | 0 | 0 | MESSAGEix-Pakistan 1 | R12_PAK | CurPol | Mt CH4/yr | Emissions¦CH4¦Energy¦Supply¦Solids¦Extraction¦Fugitive
0.0001855 | 0.00026018 | 8.821e-05 | 0 | 0 | 0 | 0 | 0 | 0 | MESSAGEix-Pakistan 1 | R12_PAK | CurPol | Mt CH4/yr | Emissions¦CH4¦Energy¦Supply¦Solids¦Fugitive
0 | 0 | 0 | 0 | 0 | 0 | 0 | 0 | 0 | MESSAGEix-Pakistan 1 | R12_PAK | CurPol | Mt CH4/yr | Emissions¦CH4¦Energy¦Supply¦Solids¦Transportation
0 | 0 | 0 | 0 | 0 | 0 | 0 | 0 | 0 | MESSAGEix-Pakistan 1 | R12_PAK | CurPol | Mt CH4/yr | Emissions¦CH4¦Energy¦Supply¦Solids¦Transportation¦Combustion
0 | 0 | 0 | 0 | 0 | 0 | 0 | 0 | 0 | MESSAGEix-Pakistan 1 | R12_PAK | CurPol | Mt CH4/yr | Emissions¦CH4¦Energy¦Supply¦Solids¦Transportation¦Fugitive
0.3623 | 0.41435 | 0.44813 | 0.46551 | 0.42626 | 0.37927 | 0.36308 | 0.35535 | 0.34039 | MESSAGEix-Pakistan 1 | R12_PAK | CurPol | Mt CH4/yr | Emissions¦CH4¦Fossil Fuels and Industry
0.0058584 | 0.0060055 | 0.0067538 | 0.0077875 | 0.0087095 | 0.009839 | 0.0097573 | 0.0095971 | 0.013181 | MESSAGEix-Pakistan 1 | R12_PAK | CurPol | Mt CH4/yr | Emissions¦CH4¦Industrial Processes
0 | 0 | 0 | 0 | 0 | 0 | 0 | 0 | 0 | MESSAGEix-Pakistan 1 | R12_PAK | CurPol | Mt CH4/yr | Emissions¦CH4¦Product Use
0 | 0 | 0 | 0 | 0 | 0 | 0 | 0 | 0 | MESSAGEix-Pakistan 1 | R12_PAK | CurPol | Mt CH4/yr | Emissions¦CH4¦Product Use¦Solvents
0.97652 | 1.0696 | 1.144 | 1.222 | 1.2578 | 1.2623 | 1.2628 | 1.2388 | 1.196 | MESSAGEix-Pakistan 1 | R12_PAK | CurPol | Mt CH4/yr | Emissions¦CH4¦Waste
1.3388 | 1.4905 | 1.5921 | 1.6875 | 1.684 | 1.6416 | 1.6259 | 1.5942 | 1.5364 | MESSAGEix-Pakistan 1 | World | CurPol | Mt CH4/yr | Emissions¦CH4
0.35645 | 0.41492 | 0.44138 | 0.45773 | 0.41755 | 0.36943 | 0.35333 | 0.34575 | 0.32721 | MESSAGEix-Pakistan 1 | World | CurPol | Mt CH4/yr | Emissions¦CH4¦Energy
0.030481 | 0.0316 | 0.030594 | 0.029588 | 0.025753 | 0.021919 | 0.017822 | 0.013726 | 0.0071813 | MESSAGEix-Pakistan 1 | World | CurPol | Mt CH4/yr | Emissions¦CH4¦Energy¦Combustion
0.076527 | 0.068807 | 0.061756 | 0.076791 | 0.058859 | 0.053668 | 0.048854 | 0.042543 | 0.028042 | MESSAGEix-Pakistan 1 | World | CurPol | Mt CH4/yr | Emissions¦CH4¦Energy¦Demand
0 | 0 | 0 | 0 | 0 | 0 | 0 | 0 | 0 | MESSAGEix-Pakistan 1 | World | CurPol | Mt CH4/yr | Emissions¦CH4¦Energy¦Demand¦AFOFI
0.010458 | 0.0092102 | 0.011768 | 0.015458 | 0.019339 | 0.02062 | 0.020196 | 0.01877 | 0.01342 | MESSAGEix-Pakistan 1 | World | CurPol | Mt CH4/yr | Emissions¦CH4¦Energy¦Demand¦Industry
0.060404 | 0.045921 | 0.042093 | 0.052711 | 0.029824 | 0.022507 | 0.018375 | 0.014183 | 0.0073824 | MESSAGEix-Pakistan 1 | World | CurPol | Mt CH4/yr | Emissions¦CH4¦Energy¦Demand¦Residential and Commercial
0.060404 | 0.045921 | 0.042093 | 0.052711 | 0.029824 | 0.022507 | 0.018375 | 0.014183 | 0.0073824 | MESSAGEix-Pakistan 1 | World | CurPol | Mt CH4/yr | Emissions¦CH4¦Energy¦Demand¦Residential and Commercial and AFOFI
0.0056648 | 0.013676 | 0.0078952 | 0.0086214 | 0.0096964 | 0.010541 | 0.010283 | 0.00959 | 0.0072394 | MESSAGEix-Pakistan 1 | World | CurPol | Mt CH4/yr | Emissions¦CH4¦Energy¦Demand¦Transportation
0.0056648 | 0.0071027 | 0.0078952 | 0.0086214 | 0.0096964 | 0.010541 | 0.010283 | 0.00959 | 0.0072394 | MESSAGEix-Pakistan 1 | World | CurPol | Mt CH4/yr | Emissions¦CH4¦Energy¦Demand¦Transportation¦Road Rail and Domestic Shipping
0 | 0.006573 | 0 | 0 | 0 | 0 | 0 | 0 | 0 | MESSAGEix-Pakistan 1 | World | CurPol | Mt CH4/yr | Emissions¦CH4¦Energy¦Demand¦Transportation¦Shipping
0 | 0.006573 | 0 | 0 | 0 | 0 | 0 | 0 | 0 | MESSAGEix-Pakistan 1 | World | CurPol | Mt CH4/yr | Emissions¦CH4¦Energy¦Demand¦Transportation¦Shipping¦International
0.3203 | 0.37622 | 0.40289 | 0.41952 | 0.3821 | 0.33698 | 0.32522 | 0.32244 | 0.31279 | MESSAGEix-Pakistan 1 | World | CurPol | Mt CH4/yr | Emissions¦CH4¦Energy¦Fugitive
0.27992 | 0.34611 | 0.37962 | 0.38094 | 0.35869 | 0.31577 | 0.30447 | 0.30321 | 0.29917 | MESSAGEix-Pakistan 1 | World | CurPol | Mt CH4/yr | Emissions¦CH4¦Energy¦Supply
0 | 0 | 0 | 0 | 0 | 0 | 0 | 0 | 0 | MESSAGEix-Pakistan 1 | World | CurPol | Mt CH4/yr | Emissions¦CH4¦Energy¦Supply¦Combustion
0.0013753 | 0.0099227 | 0.0086884 | 0.0038279 | 0.0018885 | 0.00063 | 1.9372e-05 | 0 | 0 | MESSAGEix-Pakistan 1 | World | CurPol | Mt CH4/yr | Emissions¦CH4¦Energy¦Supply¦Electricity
0.0013753 | 0.0099227 | 0.0086884 | 0.0038279 | 0.0018885 | 0.00063 | 1.9372e-05 | 0 | 0 | MESSAGEix-Pakistan 1 | World | CurPol | Mt CH4/yr | Emissions¦CH4¦Energy¦Supply¦Electricity and Heat
0.27992 | 0.34611 | 0.37962 | 0.38094 | 0.35869 | 0.31577 | 0.30447 | 0.30321 | 0.29917 | MESSAGEix-Pakistan 1 | World | CurPol | Mt CH4/yr | Emissions¦CH4¦Energy¦Supply¦Fugitive
0.27668 | 0.33334 | 0.3685 | 0.37524 | 0.35505 | 0.3133 | 0.30255 | 0.30122 | 0.29686 | MESSAGEix-Pakistan 1 | World | CurPol | Mt CH4/yr | Emissions¦CH4¦Energy¦Supply¦Gases
0.27836 | 0.33593 | 0.37085 | 0.37711 | 0.35681 | 0.31514 | 0.30445 | 0.30321 | 0.29917 | MESSAGEix-Pakistan 1 | World | CurPol | Mt CH4/yr | Emissions¦CH4¦Energy¦Supply¦Gases and Liquids Fugitive
0 | 0 | 0 | 0 | 0 | 0 | 0 | 0 | 0 | MESSAGEix-Pakistan 1 | World | CurPol | Mt CH4/yr | Emissions¦CH4¦Energy¦Supply¦Gases¦Biomass
0 | 0 | 0 | 0 | 0 | 0 | 0 | 0 | 0 | MESSAGEix-Pakistan 1 | World | CurPol | Mt CH4/yr | Emissions¦CH4¦Energy¦Supply¦Gases¦Biomass¦Combustion
0 | 0 | 0 | 0 | 0 | 0 | 0 | 0 | 0 | MESSAGEix-Pakistan 1 | World | CurPol | Mt CH4/yr | Emissions¦CH4¦Energy¦Supply¦Gases¦Biomass¦Fugitive
0 | 0 | 0 | 0 | 0 | 0 | 0 | 0 | 0 | MESSAGEix-Pakistan 1 | World | CurPol | Mt CH4/yr | Emissions¦CH4¦Energy¦Supply¦Gases¦Coal
0 | 0 | 0 | 0 | 0 | 0 | 0 | 0 | 0 | MESSAGEix-Pakistan 1 | World | CurPol | Mt CH4/yr | Emissions¦CH4¦Energy¦Supply¦Gases¦Coal¦Combustion
0 | 0 | 0 | 0 | 0 | 0 | 0 | 0 | 0 | MESSAGEix-Pakistan 1 | World | CurPol | Mt CH4/yr | Emissions¦CH4¦Energy¦Supply¦Gases¦Coal¦Fugitive
0 | 0 | 0 | 0 | 0 | 0 | 0 | 0 | 0 | MESSAGEix-Pakistan 1 | World | CurPol | Mt CH4/yr | Emissions¦CH4¦Energy¦Supply¦Gases¦Combustion
0.10636 | 0.1505 | 0.15431 | 0.16081 | 0.15622 | 0.12872 | 0.11961 | 0.124 | 0.13039 | MESSAGEix-Pakistan 1 | World | CurPol | Mt CH4/yr | Emissions¦CH4¦Energy¦Supply¦Gases¦Extraction
0 | 0 | 0 | 0 | 0 | 0 | 0 | 0 | 0 | MESSAGEix-Pakistan 1 | World | CurPol | Mt CH4/yr | Emissions¦CH4¦Energy¦Supply¦Gases¦Extraction¦Combustion
0.10636 | 0.1505 | 0.15431 | 0.16081 | 0.15622 | 0.12872 | 0.11961 | 0.124 | 0.13039 | MESSAGEix-Pakistan 1 | World | CurPol | Mt CH4/yr | Emissions¦CH4¦Energy¦Supply¦Gases¦Extraction¦Fugitive
0.27668 | 0.33334 | 0.3685 | 0.37524 | 0.35505 | 0.3133 | 0.30255 | 0.30122 | 0.29686 | MESSAGEix-Pakistan 1 | World | CurPol | Mt CH4/yr | Emissions¦CH4¦Energy¦Supply¦Gases¦Fugitive
3.6037e-05 | 0.00011807 | 0 | 0 | 0 | 0 | 0 | 2.1074e-05 | 9.7984e-05 | MESSAGEix-Pakistan 1 | World | CurPol | Mt CH4/yr | Emissions¦CH4¦Energy¦Supply¦Gases¦Hydrogen
0 | 0 | 0 | 0 | 0 | 0 | 0 | 0 | 0 | MESSAGEix-Pakistan 1 | World | CurPol | Mt CH4/yr | Emissions¦CH4¦Energy¦Supply¦Gases¦Hydrogen¦Combustion
3.6037e-05 | 0.00011807 | 0 | 0 | 0 | 0 | 0 | 2.1074e-05 | 9.7984e-05 | MESSAGEix-Pakistan 1 | World | CurPol | Mt CH4/yr | Emissions¦CH4¦Energy¦Supply¦Gases¦Hydrogen¦Fugitive
0 | 0 | 0 | 0 | 0 | 0 | 0 | 0 | 0 | MESSAGEix-Pakistan 1 | World | CurPol | Mt CH4/yr | Emissions¦CH4¦Energy¦Supply¦Gases¦Natural Gas
0 | 0 | 0 | 0 | 0 | 0 | 0 | 0 | 0 | MESSAGEix-Pakistan 1 | World | CurPol | Mt CH4/yr | Emissions¦CH4¦Energy¦Supply¦Gases¦Natural Gas¦Combustion
0 | 0 | 0 | 0 | 0 | 0 | 0 | 0 | 0 | MESSAGEix-Pakistan 1 | World | CurPol | Mt CH4/yr | Emissions¦CH4¦Energy¦Supply¦Gases¦Natural Gas¦Fugitive
0.17029 | 0.18272 | 0.21418 | 0.21443 | 0.19884 | 0.18457 | 0.18294 | 0.17719 | 0.16637 | MESSAGEix-Pakistan 1 | World | CurPol | Mt CH4/yr | Emissions¦CH4¦Energy¦Supply¦Gases¦Transportation
0 | 0 | 0 | 0 | 0 | 0 | 0 | 0 | 0 | MESSAGEix-Pakistan 1 | World | CurPol | Mt CH4/yr | Emissions¦CH4¦Energy¦Supply¦Gases¦Transportation¦Combustion
0.17029 | 0.18272 | 0.21418 | 0.21443 | 0.19884 | 0.18457 | 0.18294 | 0.17719 | 0.16637 | MESSAGEix-Pakistan 1 | World | CurPol | Mt CH4/yr | Emissions¦CH4¦Energy¦Supply¦Gases¦Transportation¦Fugitive
0 | 0 | 0 | 0 | 0 | 0 | 0 | 0 | 0 | MESSAGEix-Pakistan 1 | World | CurPol | Mt CH4/yr | Emissions¦CH4¦Energy¦Supply¦Heat
0.0016746 | 0.0025882 | 0.0023508 | 0.0018655 | 0.0017508 | 0.0018387 | 0.0019017 | 0.001991 | 0.00231 | MESSAGEix-Pakistan 1 | World | CurPol | Mt CH4/yr | Emissions¦CH4¦Energy¦Supply¦Liquids
0 | 0 | 0 | 0 | 0 | 0 | 0 | 0 | 0 | MESSAGEix-Pakistan 1 | World | CurPol | Mt CH4/yr | Emissions¦CH4¦Energy¦Supply¦Liquids¦Biomass
0 | 0 | 0 | 0 | 0 | 0 | 0 | 0 | 0 | MESSAGEix-Pakistan 1 | World | CurPol | Mt CH4/yr | Emissions¦CH4¦Energy¦Supply¦Liquids¦Biomass¦Combustion
0 | 0 | 0 | 0 | 0 | 0 | 0 | 0 | 0 | MESSAGEix-Pakistan 1 | World | CurPol | Mt CH4/yr | Emissions¦CH4¦Energy¦Supply¦Liquids¦Biomass¦Fugitive
0 | 0 | 0 | 0 | 0 | 0 | 0 | 0 | 0 | MESSAGEix-Pakistan 1 | World | CurPol | Mt CH4/yr | Emissions¦CH4¦Energy¦Supply¦Liquids¦Coal
0 | 0 | 0 | 0 | 0 | 0 | 0 | 0 | 0 | MESSAGEix-Pakistan 1 | World | CurPol | Mt CH4/yr | Emissions¦CH4¦Energy¦Supply¦Liquids¦Coal¦Combustion
0 | 0 | 0 | 0 | 0 | 0 | 0 | 0 | 0 | MESSAGEix-Pakistan 1 | World | CurPol | Mt CH4/yr | Emissions¦CH4¦Energy¦Supply¦Liquids¦Coal¦Fugitive
0 | 0 | 0 | 0 | 0 | 0 | 0 | 0 | 0 | MESSAGEix-Pakistan 1 | World | CurPol | Mt CH4/yr | Emissions¦CH4¦Energy¦Supply¦Liquids¦Combustion
0 | 0 | 0 | 0 | 0 | 0 | 0 | 0 | 0 | MESSAGEix-Pakistan 1 | World | CurPol | Mt CH4/yr | Emissions¦CH4¦Energy¦Supply¦Liquids¦Extraction
0 | 0 | 0 | 0 | 0 | 0 | 0 | 0 | 0 | MESSAGEix-Pakistan 1 | World | CurPol | Mt CH4/yr | Emissions¦CH4¦Energy¦Supply¦Liquids¦Extraction¦Combustion
0 | 0 | 0 | 0 | 0 | 0 | 0 | 0 | 0 | MESSAGEix-Pakistan 1 | World | CurPol | Mt CH4/yr | Emissions¦CH4¦Energy¦Supply¦Liquids¦Extraction¦Fugitive
0.0016746 | 0.0025882 | 0.0023508 | 0.0018655 | 0.0017508 | 0.0018387 | 0.0019017 | 0.001991 | 0.00231 | MESSAGEix-Pakistan 1 | World | CurPol | Mt CH4/yr | Emissions¦CH4¦Energy¦Supply¦Liquids¦Fugitive
0.00043902 | 0.0006139 | 0.00041494 | 0.00020362 | 0.00012671 | 4.312e-05 | 0 | 0 | 0 | MESSAGEix-Pakistan 1 | World | CurPol | Mt CH4/yr | Emissions¦CH4¦Energy¦Supply¦Liquids¦Natural Gas
0 | 0 | 0 | 0 | 0 | 0 | 0 | 0 | 0 | MESSAGEix-Pakistan 1 | World | CurPol | Mt CH4/yr | Emissions¦CH4¦Energy¦Supply¦Liquids¦Natural Gas¦Combustion
0.00043902 | 0.0006139 | 0.00041494 | 0.00020362 | 0.00012671 | 4.312e-05 | 0 | 0 | 0 | MESSAGEix-Pakistan 1 | World | CurPol | Mt CH4/yr | Emissions¦CH4¦Energy¦Supply¦Liquids¦Natural Gas¦Fugitive
0.0012356 | 0.0019742 | 0.0019359 | 0.0016618 | 0.001624 | 0.0017956 | 0.0019017 | 0.001991 | 0.00231 | MESSAGEix-Pakistan 1 | World | CurPol | Mt CH4/yr | Emissions¦CH4¦Energy¦Supply¦Liquids¦Oil
0 | 0 | 0 | 0 | 0 | 0 | 0 | 0 | 0 | MESSAGEix-Pakistan 1 | World | CurPol | Mt CH4/yr | Emissions¦CH4¦Energy¦Supply¦Liquids¦Oil¦Combustion
0.0012356 | 0.0019742 | 0.0019359 | 0.0016618 | 0.001624 | 0.0017956 | 0.0019017 | 0.001991 | 0.00231 | MESSAGEix-Pakistan 1 | World | CurPol | Mt CH4/yr | Emissions¦CH4¦Energy¦Supply¦Liquids¦Oil¦Fugitive
0 | 0 | 0 | 0 | 0 | 0 | 0 | 0 | 0 | MESSAGEix-Pakistan 1 | World | CurPol | Mt CH4/yr | Emissions¦CH4¦Energy¦Supply¦Liquids¦Transportation
0 | 0 | 0 | 0 | 0 | 0 | 0 | 0 | 0 | MESSAGEix-Pakistan 1 | World | CurPol | Mt CH4/yr | Emissions¦CH4¦Energy¦Supply¦Liquids¦Transportation¦Combustion
0 | 0 | 0 | 0 | 0 | 0 | 0 | 0 | 0 | MESSAGEix-Pakistan 1 | World | CurPol | Mt CH4/yr | Emissions¦CH4¦Energy¦Supply¦Liquids¦Transportation¦Fugitive
0 | 0 | 0 | 0 | 0 | 0 | 0 | 0 | 0 | MESSAGEix-Pakistan 1 | World | CurPol | Mt CH4/yr | Emissions¦CH4¦Energy¦Supply¦Other
0 | 0 | 0 | 0 | 0 | 0 | 0 | 0 | 0 | MESSAGEix-Pakistan 1 | World | CurPol | Mt CH4/yr | Emissions¦CH4¦Energy¦Supply¦Other¦Combustion
0 | 0 | 0 | 0 | 0 | 0 | 0 | 0 | 0 | MESSAGEix-Pakistan 1 | World | CurPol | Mt CH4/yr | Emissions¦CH4¦Energy¦Supply¦Other¦Fugitive
0.0001855 | 0.00026018 | 8.821e-05 | 0 | 0 | 0 | 0 | 0 | 0 | MESSAGEix-Pakistan 1 | World | CurPol | Mt CH4/yr | Emissions¦CH4¦Energy¦Supply¦Solids
0.0001855 | 0.00026018 | 8.821e-05 | 0 | 0 | 0 | 0 | 0 | 0 | MESSAGEix-Pakistan 1 | World | CurPol | Mt CH4/yr | Emissions¦CH4¦Energy¦Supply¦Solids and Other Fugitive
0 | 0 | 0 | 0 | 0 | 0 | 0 | 0 | 0 | MESSAGEix-Pakistan 1 | World | CurPol | Mt CH4/yr | Emissions¦CH4¦Energy¦Supply¦Solids¦Biomass
0 | 0 | 0 | 0 | 0 | 0 | 0 | 0 | 0 | MESSAGEix-Pakistan 1 | World | CurPol | Mt CH4/yr | Emissions¦CH4¦Energy¦Supply¦Solids¦Biomass¦Combustion
0 | 0 | 0 | 0 | 0 | 0 | 0 | 0 | 0 | MESSAGEix-Pakistan 1 | World | CurPol | Mt CH4/yr | Emissions¦CH4¦Energy¦Supply¦Solids¦Biomass¦Fugitive
0 | 0 | 0 | 0 | 0 | 0 | 0 | 0 | 0 | MESSAGEix-Pakistan 1 | World | CurPol | Mt CH4/yr | Emissions¦CH4¦Energy¦Supply¦Solids¦Coal
0 | 0 | 0 | 0 | 0 | 0 | 0 | 0 | 0 | MESSAGEix-Pakistan 1 | World | CurPol | Mt CH4/yr | Emissions¦CH4¦Energy¦Supply¦Solids¦Coal¦Combustion
0 | 0 | 0 | 0 | 0 | 0 | 0 | 0 | 0 | MESSAGEix-Pakistan 1 | World | CurPol | Mt CH4/yr | Emissions¦CH4¦Energy¦Supply¦Solids¦Coal¦Fugitive
0 | 0 | 0 | 0 | 0 | 0 | 0 | 0 | 0 | MESSAGEix-Pakistan 1 | World | CurPol | Mt CH4/yr | Emissions¦CH4¦Energy¦Supply¦Solids¦Combustion
0.0001855 | 0.00026018 | 8.821e-05 | 0 | 0 | 0 | 0 | 0 | 0 | MESSAGEix-Pakistan 1 | World | CurPol | Mt CH4/yr | Emissions¦CH4¦Energy¦Supply¦Solids¦Extraction
0 | 0 | 0 | 0 | 0 | 0 | 0 | 0 | 0 | MESSAGEix-Pakistan 1 | World | CurPol | Mt CH4/yr | Emissions¦CH4¦Energy¦Supply¦Solids¦Extraction¦Combustion
0.0001855 | 0.00026018 | 8.821e-05 | 0 | 0 | 0 | 0 | 0 | 0 | MESSAGEix-Pakistan 1 | World | CurPol | Mt CH4/yr | Emissions¦CH4¦Energy¦Supply¦Solids¦Extraction¦Fugitive
0.0001855 | 0.00026018 | 8.821e-05 | 0 | 0 | 0 | 0 | 0 | 0 | MESSAGEix-Pakistan 1 | World | CurPol | Mt CH4/yr | Emissions¦CH4¦Energy¦Supply¦Solids¦Fugitive
0 | 0 | 0 | 0 | 0 | 0 | 0 | 0 | 0 | MESSAGEix-Pakistan 1 | World | CurPol | Mt CH4/yr | Emissions¦CH4¦Energy¦Supply¦Solids¦Transportation
0 | 0 | 0 | 0 | 0 | 0 | 0 | 0 | 0 | MESSAGEix-Pakistan 1 | World | CurPol | Mt CH4/yr | Emissions¦CH4¦Energy¦Supply¦Solids¦Transportation¦Combustion
0 | 0 | 0 | 0 | 0 | 0 | 0 | 0 | 0 | MESSAGEix-Pakistan 1 | World | CurPol | Mt CH4/yr | Emissions¦CH4¦Energy¦Supply¦Solids¦Transportation¦Fugitive
0.3623 | 0.42093 | 0.44813 | 0.46551 | 0.42626 | 0.37927 | 0.36308 | 0.35535 | 0.34039 | MESSAGEix-Pakistan 1 | World | CurPol | Mt CH4/yr | Emissions¦CH4¦Fossil Fuels and Industry
0.0058584 | 0.0060055 | 0.0067538 | 0.0077875 | 0.0087095 | 0.009839 | 0.0097573 | 0.0095971 | 0.013181 | MESSAGEix-Pakistan 1 | World | CurPol | Mt CH4/yr | Emissions¦CH4¦Industrial Processes
0 | 0 | 0 | 0 | 0 | 0 | 0 | 0 | 0 | MESSAGEix-Pakistan 1 | World | CurPol | Mt CH4/yr | Emissions¦CH4¦Product Use
0 | 0 | 0 | 0 | 0 | 0 | 0 | 0 | 0 | MESSAGEix-Pakistan 1 | World | CurPol | Mt CH4/yr | Emissions¦CH4¦Product Use¦Solvents
0.97652 | 1.0696 | 1.144 | 1.222 | 1.2578 | 1.2623 | 1.2628 | 1.2388 | 1.196 | MESSAGEix-Pakistan 1 | World | CurPol | Mt CH4/yr | Emissions¦CH4¦Waste
0.11909 | 0.11805 | 0.11895 | 0.1239 | 0.13239 | 0.14267 | 0.15387 | 0.16587 | 0.192 | MESSAGEix-Pakistan 1 | R12_PAK | CurPol | Mt NH3/yr | Emissions¦NH3
0.11318 | 0.11199 | 0.11287 | 0.11757 | 0.12591 | 0.13595 | 0.14675 | 0.15831 | 0.18392 | MESSAGEix-Pakistan 1 | R12_PAK | CurPol | Mt NH3/yr | Emissions¦NH3¦Energy
0 | 0 | 0 | 0 | 0 | 0 | 0 | 0 | 0 | MESSAGEix-Pakistan 1 | R12_PAK | CurPol | Mt NH3/yr | Emissions¦NH3¦Energy¦Combustion
0.11312 | 0.11094 | 0.11203 | 0.11738 | 0.1259 | 0.13595 | 0.14675 | 0.15831 | 0.18392 | MESSAGEix-Pakistan 1 | R12_PAK | CurPol | Mt NH3/yr | Emissions¦NH3¦Energy¦Demand
0 | 0 | 0 | 0 | 0 | 0 | 0 | 0 | 0 | MESSAGEix-Pakistan 1 | R12_PAK | CurPol | Mt NH3/yr | Emissions¦NH3¦Energy¦Demand¦AFOFI
0.001123 | 0.00075521 | 0.0011908 | 0.0018617 | 0.0025455 | 0.0027241 | 0.0025772 | 0.0022532 | 0.0011728 | MESSAGEix-Pakistan 1 | R12_PAK | CurPol | Mt NH3/yr | Emissions¦NH3¦Energy¦Demand¦Industry
0.11069 | 0.1087 | 0.10921 | 0.11376 | 0.12142 | 0.13115 | 0.14223 | 0.15432 | 0.18154 | MESSAGEix-Pakistan 1 | R12_PAK | CurPol | Mt NH3/yr | Emissions¦NH3¦Energy¦Demand¦Residential and Commercial
0.11069 | 0.1087 | 0.10921 | 0.11376 | 0.12142 | 0.13115 | 0.14223 | 0.15432 | 0.18154 | MESSAGEix-Pakistan 1 | R12_PAK | CurPol | Mt NH3/yr | Emissions¦NH3¦Energy¦Demand¦Residential and Commercial and AFOFI
0.0013122 | 0.0014938 | 0.0016329 | 0.0017529 | 0.0019376 | 0.0020695 | 0.0019438 | 0.0017428 | 0.00121 | MESSAGEix-Pakistan 1 | R12_PAK | CurPol | Mt NH3/yr | Emissions¦NH3¦Energy¦Demand¦Transportation
0.0013122 | 0.0014938 | 0.0016329 | 0.0017529 | 0.0019376 | 0.0020695 | 0.0019438 | 0.0017428 | 0.00121 | MESSAGEix-Pakistan 1 | R12_PAK | CurPol | Mt NH3/yr | Emissions¦NH3¦Energy¦Demand¦Transportation¦Road Rail and Domestic Shipping
0 | 0 | 0 | 0 | 0 | 0 | 0 | 0 | 0 | MESSAGEix-Pakistan 1 | R12_PAK | CurPol | Mt NH3/yr | Emissions¦NH3¦Energy¦Demand¦Transportation¦Shipping
0 | 0 | 0 | 0 | 0 | 0 | 0 | 0 | 0 | MESSAGEix-Pakistan 1 | R12_PAK | CurPol | Mt NH3/yr | Emissions¦NH3¦Energy¦Demand¦Transportation¦Shipping¦International
0.11318 | 0.11199 | 0.11287 | 0.11757 | 0.12591 | 0.13595 | 0.14675 | 0.15831 | 0.18392 | MESSAGEix-Pakistan 1 | R12_PAK | CurPol | Mt NH3/yr | Emissions¦NH3¦Energy¦Fugitive
5.6406e-05 | 0.0010481 | 0.00083692 | 0.00019701 | 7.0113e-06 | 4.0811e-06 | 1.7065e-06 | 1.5641e-06 | 3.2718e-06 | MESSAGEix-Pakistan 1 | R12_PAK | CurPol | Mt NH3/yr | Emissions¦NH3¦Energy¦Supply
0 | 0 | 0 | 0 | 0 | 0 | 0 | 0 | 0 | MESSAGEix-Pakistan 1 | R12_PAK | CurPol | Mt NH3/yr | Emissions¦NH3¦Energy¦Supply¦Combustion
5.071e-05 | 0.0010427 | 0.00083447 | 0.00019529 | 5.4931e-06 | 2.7339e-06 | 4.083e-07 | 0 | 0 | MESSAGEix-Pakistan 1 | R12_PAK | CurPol | Mt NH3/yr | Emissions¦NH3¦Energy¦Supply¦Electricity
5.071e-05 | 0.0010427 | 0.00083447 | 0.00019529 | 5.4931e-06 | 2.7339e-06 | 4.083e-07 | 0 | 0 | MESSAGEix-Pakistan 1 | R12_PAK | CurPol | Mt NH3/yr | Emissions¦NH3¦Energy¦Supply¦Electricity and Heat
5.6406e-05 | 0.0010481 | 0.00083692 | 0.00019701 | 7.0113e-06 | 4.0811e-06 | 1.7065e-06 | 1.5641e-06 | 3.2718e-06 | MESSAGEix-Pakistan 1 | R12_PAK | CurPol | Mt NH3/yr | Emissions¦NH3¦Energy¦Supply¦Fugitive
4.7786e-06 | 4.1511e-06 | 1.9789e-06 | 1.263e-06 | 1.0489e-06 | 8.6418e-07 | 8.027e-07 | 1.0511e-06 | 2.6707e-06 | MESSAGEix-Pakistan 1 | R12_PAK | CurPol | Mt NH3/yr | Emissions¦NH3¦Energy¦Supply¦Gases
5.6964e-06 | 5.3525e-06 | 2.4532e-06 | 1.7168e-06 | 1.5182e-06 | 1.3471e-06 | 1.2982e-06 | 1.5641e-06 | 3.2718e-06 | MESSAGEix-Pakistan 1 | R12_PAK | CurPol | Mt NH3/yr | Emissions¦NH3¦Energy¦Supply¦Gases and Liquids Fugitive
0 | 0 | 0 | 0 | 0 | 0 | 0 | 0 | 0 | MESSAGEix-Pakistan 1 | R12_PAK | CurPol | Mt NH3/yr | Emissions¦NH3¦Energy¦Supply¦Gases¦Biomass
0 | 0 | 0 | 0 | 0 | 0 | 0 | 0 | 0 | MESSAGEix-Pakistan 1 | R12_PAK | CurPol | Mt NH3/yr | Emissions¦NH3¦Energy¦Supply¦Gases¦Biomass¦Combustion
0 | 0 | 0 | 0 | 0 | 0 | 0 | 0 | 0 | MESSAGEix-Pakistan 1 | R12_PAK | CurPol | Mt NH3/yr | Emissions¦NH3¦Energy¦Supply¦Gases¦Biomass¦Fugitive
0 | 0 | 0 | 0 | 0 | 0 | 0 | 0 | 0 | MESSAGEix-Pakistan 1 | R12_PAK | CurPol | Mt NH3/yr | Emissions¦NH3¦Energy¦Supply¦Gases¦Coal
0 | 0 | 0 | 0 | 0 | 0 | 0 | 0 | 0 | MESSAGEix-Pakistan 1 | R12_PAK | CurPol | Mt NH3/yr | Emissions¦NH3¦Energy¦Supply¦Gases¦Coal¦Combustion
0 | 0 | 0 | 0 | 0 | 0 | 0 | 0 | 0 | MESSAGEix-Pakistan 1 | R12_PAK | CurPol | Mt NH3/yr | Emissions¦NH3¦Energy¦Supply¦Gases¦Coal¦Fugitive
0 | 0 | 0 | 0 | 0 | 0 | 0 | 0 | 0 | MESSAGEix-Pakistan 1 | R12_PAK | CurPol | Mt NH3/yr | Emissions¦NH3¦Energy¦Supply¦Gases¦Combustion
4.2417e-06 | 2.7579e-06 | 1.9789e-06 | 1.263e-06 | 1.0489e-06 | 8.6418e-07 | 8.027e-07 | 8.3192e-07 | 8.7453e-07 | MESSAGEix-Pakistan 1 | R12_PAK | CurPol | Mt NH3/yr | Emissions¦NH3¦Energy¦Supply¦Gases¦Extraction
0 | 0 | 0 | 0 | 0 | 0 | 0 | 0 | 0 | MESSAGEix-Pakistan 1 | R12_PAK | CurPol | Mt NH3/yr | Emissions¦NH3¦Energy¦Supply¦Gases¦Extraction¦Combustion
4.2417e-06 | 2.7579e-06 | 1.9789e-06 | 1.263e-06 | 1.0489e-06 | 8.6418e-07 | 8.027e-07 | 8.3192e-07 | 8.7453e-07 | MESSAGEix-Pakistan 1 | R12_PAK | CurPol | Mt NH3/yr | Emissions¦NH3¦Energy¦Supply¦Gases¦Extraction¦Fugitive
4.7786e-06 | 4.1511e-06 | 1.9789e-06 | 1.263e-06 | 1.0489e-06 | 8.6418e-07 | 8.027e-07 | 1.0511e-06 | 2.6707e-06 | MESSAGEix-Pakistan 1 | R12_PAK | CurPol | Mt NH3/yr | Emissions¦NH3¦Energy¦Supply¦Gases¦Fugitive
5.3695e-07 | 1.3932e-06 | 0 | 0 | 0 | 0 | 0 | 2.1917e-07 | 1.7962e-06 | MESSAGEix-Pakistan 1 | R12_PAK | CurPol | Mt NH3/yr | Emissions¦NH3¦Energy¦Supply¦Gases¦Hydrogen
0 | 0 | 0 | 0 | 0 | 0 | 0 | 0 | 0 | MESSAGEix-Pakistan 1 | R12_PAK | CurPol | Mt NH3/yr | Emissions¦NH3¦Energy¦Supply¦Gases¦Hydrogen¦Combustion
5.3695e-07 | 1.3932e-06 | 0 | 0 | 0 | 0 | 0 | 2.1917e-07 | 1.7962e-06 | MESSAGEix-Pakistan 1 | R12_PAK | CurPol | Mt NH3/yr | Emissions¦NH3¦Energy¦Supply¦Gases¦Hydrogen¦Fugitive
0 | 0 | 0 | 0 | 0 | 0 | 0 | 0 | 0 | MESSAGEix-Pakistan 1 | R12_PAK | CurPol | Mt NH3/yr | Emissions¦NH3¦Energy¦Supply¦Gases¦Natural Gas
0 | 0 | 0 | 0 | 0 | 0 | 0 | 0 | 0 | MESSAGEix-Pakistan 1 | R12_PAK | CurPol | Mt NH3/yr | Emissions¦NH3¦Energy¦Supply¦Gases¦Natural Gas¦Combustion
0 | 0 | 0 | 0 | 0 | 0 | 0 | 0 | 0 | MESSAGEix-Pakistan 1 | R12_PAK | CurPol | Mt NH3/yr | Emissions¦NH3¦Energy¦Supply¦Gases¦Natural Gas¦Fugitive
0 | 0 | 0 | 0 | 0 | 0 | 0 | 0 | 0 | MESSAGEix-Pakistan 1 | R12_PAK | CurPol | Mt NH3/yr | Emissions¦NH3¦Energy¦Supply¦Gases¦Transportation
0 | 0 | 0 | 0 | 0 | 0 | 0 | 0 | 0 | MESSAGEix-Pakistan 1 | R12_PAK | CurPol | Mt NH3/yr | Emissions¦NH3¦Energy¦Supply¦Gases¦Transportation¦Combustion
0 | 0 | 0 | 0 | 0 | 0 | 0 | 0 | 0 | MESSAGEix-Pakistan 1 | R12_PAK | CurPol | Mt NH3/yr | Emissions¦NH3¦Energy¦Supply¦Gases¦Transportation¦Fugitive
0 | 0 | 0 | 0 | 0 | 0 | 0 | 0 | 0 | MESSAGEix-Pakistan 1 | R12_PAK | CurPol | Mt NH3/yr | Emissions¦NH3¦Energy¦Supply¦Heat
9.1778e-07 | 1.2014e-06 | 4.7437e-07 | 4.538e-07 | 4.6928e-07 | 4.8296e-07 | 4.9552e-07 | 5.1301e-07 | 6.0106e-07 | MESSAGEix-Pakistan 1 | R12_PAK | CurPol | Mt NH3/yr | Emissions¦NH3¦Energy¦Supply¦Liquids
0 | 0 | 0 | 0 | 0 | 0 | 0 | 0 | 0 | MESSAGEix-Pakistan 1 | R12_PAK | CurPol | Mt NH3/yr | Emissions¦NH3¦Energy¦Supply¦Liquids¦Biomass
0 | 0 | 0 | 0 | 0 | 0 | 0 | 0 | 0 | MESSAGEix-Pakistan 1 | R12_PAK | CurPol | Mt NH3/yr | Emissions¦NH3¦Energy¦Supply¦Liquids¦Biomass¦Combustion
0 | 0 | 0 | 0 | 0 | 0 | 0 | 0 | 0 | MESSAGEix-Pakistan 1 | R12_PAK | CurPol | Mt NH3/yr | Emissions¦NH3¦Energy¦Supply¦Liquids¦Biomass¦Fugitive
1.1017e-07 | 7.2661e-07 | 0 | 0 | 0 | 0 | 0 | 0 | 0 | MESSAGEix-Pakistan 1 | R12_PAK | CurPol | Mt NH3/yr | Emissions¦NH3¦Energy¦Supply¦Liquids¦Coal
0 | 0 | 0 | 0 | 0 | 0 | 0 | 0 | 0 | MESSAGEix-Pakistan 1 | R12_PAK | CurPol | Mt NH3/yr | Emissions¦NH3¦Energy¦Supply¦Liquids¦Coal¦Combustion
1.1017e-07 | 7.2661e-07 | 0 | 0 | 0 | 0 | 0 | 0 | 0 | MESSAGEix-Pakistan 1 | R12_PAK | CurPol | Mt NH3/yr | Emissions¦NH3¦Energy¦Supply¦Liquids¦Coal¦Fugitive
0 | 0 | 0 | 0 | 0 | 0 | 0 | 0 | 0 | MESSAGEix-Pakistan 1 | R12_PAK | CurPol | Mt NH3/yr | Emissions¦NH3¦Energy¦Supply¦Liquids¦Combustion
0 | 0 | 0 | 0 | 0 | 0 | 0 | 0 | 0 | MESSAGEix-Pakistan 1 | R12_PAK | CurPol | Mt NH3/yr | Emissions¦NH3¦Energy¦Supply¦Liquids¦Extraction
0 | 0 | 0 | 0 | 0 | 0 | 0 | 0 | 0 | MESSAGEix-Pakistan 1 | R12_PAK | CurPol | Mt NH3/yr | Emissions¦NH3¦Energy¦Supply¦Liquids¦Extraction¦Combustion
0 | 0 | 0 | 0 | 0 | 0 | 0 | 0 | 0 | MESSAGEix-Pakistan 1 | R12_PAK | CurPol | Mt NH3/yr | Emissions¦NH3¦Energy¦Supply¦Liquids¦Extraction¦Fugitive
9.1778e-07 | 1.2014e-06 | 4.7437e-07 | 4.538e-07 | 4.6928e-07 | 4.8296e-07 | 4.9552e-07 | 5.1301e-07 | 6.0106e-07 | MESSAGEix-Pakistan 1 | R12_PAK | CurPol | Mt NH3/yr | Emissions¦NH3¦Energy¦Supply¦Liquids¦Fugitive
1.2436e-07 | 1.3772e-07 | 9.072e-08 | 4.3357e-08 | 2.6499e-08 | 8.8535e-09 | 0 | 0 | 0 | MESSAGEix-Pakistan 1 | R12_PAK | CurPol | Mt NH3/yr | Emissions¦NH3¦Energy¦Supply¦Liquids¦Natural Gas
0 | 0 | 0 | 0 | 0 | 0 | 0 | 0 | 0 | MESSAGEix-Pakistan 1 | R12_PAK | CurPol | Mt NH3/yr | Emissions¦NH3¦Energy¦Supply¦Liquids¦Natural Gas¦Combustion
1.2436e-07 | 1.3772e-07 | 9.072e-08 | 4.3357e-08 | 2.6499e-08 | 8.8535e-09 | 0 | 0 | 0 | MESSAGEix-Pakistan 1 | R12_PAK | CurPol | Mt NH3/yr | Emissions¦NH3¦Energy¦Supply¦Liquids¦Natural Gas¦Fugitive
6.8325e-07 | 3.3711e-07 | 3.8365e-07 | 4.1045e-07 | 4.4279e-07 | 4.741e-07 | 4.9552e-07 | 5.1301e-07 | 6.0106e-07 | MESSAGEix-Pakistan 1 | R12_PAK | CurPol | Mt NH3/yr | Emissions¦NH3¦Energy¦Supply¦Liquids¦Oil
0 | 0 | 0 | 0 | 0 | 0 | 0 | 0 | 0 | MESSAGEix-Pakistan 1 | R12_PAK | CurPol | Mt NH3/yr | Emissions¦NH3¦Energy¦Supply¦Liquids¦Oil¦Combustion
6.8325e-07 | 3.3711e-07 | 3.8365e-07 | 4.1045e-07 | 4.4279e-07 | 4.741e-07 | 4.9552e-07 | 5.1301e-07 | 6.0106e-07 | MESSAGEix-Pakistan 1 | R12_PAK | CurPol | Mt NH3/yr | Emissions¦NH3¦Energy¦Supply¦Liquids¦Oil¦Fugitive
0 | 0 | 0 | 0 | 0 | 0 | 0 | 0 | 0 | MESSAGEix-Pakistan 1 | R12_PAK | CurPol | Mt NH3/yr | Emissions¦NH3¦Energy¦Supply¦Liquids¦Transportation
0 | 0 | 0 | 0 | 0 | 0 | 0 | 0 | 0 | MESSAGEix-Pakistan 1 | R12_PAK | CurPol | Mt NH3/yr | Emissions¦NH3¦Energy¦Supply¦Liquids¦Transportation¦Combustion
0 | 0 | 0 | 0 | 0 | 0 | 0 | 0 | 0 | MESSAGEix-Pakistan 1 | R12_PAK | CurPol | Mt NH3/yr | Emissions¦NH3¦Energy¦Supply¦Liquids¦Transportation¦Fugitive
0 | 0 | 0 | 0 | 0 | 0 | 0 | 0 | 0 | MESSAGEix-Pakistan 1 | R12_PAK | CurPol | Mt NH3/yr | Emissions¦NH3¦Energy¦Supply¦Other
0 | 0 | 0 | 0 | 0 | 0 | 0 | 0 | 0 | MESSAGEix-Pakistan 1 | R12_PAK | CurPol | Mt NH3/yr | Emissions¦NH3¦Energy¦Supply¦Other¦Combustion
0 | 0 | 0 | 0 | 0 | 0 | 0 | 0 | 0 | MESSAGEix-Pakistan 1 | R12_PAK | CurPol | Mt NH3/yr | Emissions¦NH3¦Energy¦Supply¦Other¦Fugitive
0 | 0 | 0 | 0 | 0 | 0 | 0 | 0 | 0 | MESSAGEix-Pakistan 1 | R12_PAK | CurPol | Mt NH3/yr | Emissions¦NH3¦Energy¦Supply¦Solids
0 | 0 | 0 | 0 | 0 | 0 | 0 | 0 | 0 | MESSAGEix-Pakistan 1 | R12_PAK | CurPol | Mt NH3/yr | Emissions¦NH3¦Energy¦Supply¦Solids and Other Fugitive
0 | 0 | 0 | 0 | 0 | 0 | 0 | 0 | 0 | MESSAGEix-Pakistan 1 | R12_PAK | CurPol | Mt NH3/yr | Emissions¦NH3¦Energy¦Supply¦Solids¦Biomass
0 | 0 | 0 | 0 | 0 | 0 | 0 | 0 | 0 | MESSAGEix-Pakistan 1 | R12_PAK | CurPol | Mt NH3/yr | Emissions¦NH3¦Energy¦Supply¦Solids¦Biomass¦Combustion
0 | 0 | 0 | 0 | 0 | 0 | 0 | 0 | 0 | MESSAGEix-Pakistan 1 | R12_PAK | CurPol | Mt NH3/yr | Emissions¦NH3¦Energy¦Supply¦Solids¦Biomass¦Fugitive
0 | 0 | 0 | 0 | 0 | 0 | 0 | 0 | 0 | MESSAGEix-Pakistan 1 | R12_PAK | CurPol | Mt NH3/yr | Emissions¦NH3¦Energy¦Supply¦Solids¦Coal
0 | 0 | 0 | 0 | 0 | 0 | 0 | 0 | 0 | MESSAGEix-Pakistan 1 | R12_PAK | CurPol | Mt NH3/yr | Emissions¦NH3¦Energy¦Supply¦Solids¦Coal¦Combustion
0 | 0 | 0 | 0 | 0 | 0 | 0 | 0 | 0 | MESSAGEix-Pakistan 1 | R12_PAK | CurPol | Mt NH3/yr | Emissions¦NH3¦Energy¦Supply¦Solids¦Coal¦Fugitive
0 | 0 | 0 | 0 | 0 | 0 | 0 | 0 | 0 | MESSAGEix-Pakistan 1 | R12_PAK | CurPol | Mt NH3/yr | Emissions¦NH3¦Energy¦Supply¦Solids¦Combustion
0 | 0 | 0 | 0 | 0 | 0 | 0 | 0 | 0 | MESSAGEix-Pakistan 1 | R12_PAK | CurPol | Mt NH3/yr | Emissions¦NH3¦Energy¦Supply¦Solids¦Extraction
0 | 0 | 0 | 0 | 0 | 0 | 0 | 0 | 0 | MESSAGEix-Pakistan 1 | R12_PAK | CurPol | Mt NH3/yr | Emissions¦NH3¦Energy¦Supply¦Solids¦Extraction¦Combustion
0 | 0 | 0 | 0 | 0 | 0 | 0 | 0 | 0 | MESSAGEix-Pakistan 1 | R12_PAK | CurPol | Mt NH3/yr | Emissions¦NH3¦Energy¦Supply¦Solids¦Extraction¦Fugitive
0 | 0 | 0 | 0 | 0 | 0 | 0 | 0 | 0 | MESSAGEix-Pakistan 1 | R12_PAK | CurPol | Mt NH3/yr | Emissions¦NH3¦Energy¦Supply¦Solids¦Fugitive
0 | 0 | 0 | 0 | 0 | 0 | 0 | 0 | 0 | MESSAGEix-Pakistan 1 | R12_PAK | CurPol | Mt NH3/yr | Emissions¦NH3¦Energy¦Supply¦Solids¦Transportation
0 | 0 | 0 | 0 | 0 | 0 | 0 | 0 | 0 | MESSAGEix-Pakistan 1 | R12_PAK | CurPol | Mt NH3/yr | Emissions¦NH3¦Energy¦Supply¦Solids¦Transportation¦Combustion
0 | 0 | 0 | 0 | 0 | 0 | 0 | 0 | 0 | MESSAGEix-Pakistan 1 | R12_PAK | CurPol | Mt NH3/yr | Emissions¦NH3¦Energy¦Supply¦Solids¦Transportation¦Fugitive
0.11909 | 0.11805 | 0.11895 | 0.1239 | 0.13239 | 0.14267 | 0.15387 | 0.16587 | 0.192 | MESSAGEix-Pakistan 1 | R12_PAK | CurPol | Mt NH3/yr | Emissions¦NH3¦Fossil Fuels and Industry
0.0059084 | 0.0060612 | 0.00608 | 0.0063256 | 0.0064846 | 0.0067172 | 0.0071225 | 0.0075527 | 0.0080793 | MESSAGEix-Pakistan 1 | R12_PAK | CurPol | Mt NH3/yr | Emissions¦NH3¦Industrial Processes
0 | 0 | 0 | 0 | 0 | 0 | 0 | 0 | 0 | MESSAGEix-Pakistan 1 | R12_PAK | CurPol | Mt NH3/yr | Emissions¦NH3¦Product Use
0 | 0 | 0 | 0 | 0 | 0 | 0 | 0 | 0 | MESSAGEix-Pakistan 1 | R12_PAK | CurPol | Mt NH3/yr | Emissions¦NH3¦Product Use¦Solvents
0 | 0 | 0 | 0 | 0 | 0 | 0 | 0 | 0 | MESSAGEix-Pakistan 1 | R12_PAK | CurPol | Mt NH3/yr | Emissions¦NH3¦Waste
0.11909 | 0.11805 | 0.11895 | 0.1239 | 0.13239 | 0.14267 | 0.15387 | 0.16587 | 0.192 | MESSAGEix-Pakistan 1 | World | CurPol | Mt NH3/yr | Emissions¦NH3
0.11318 | 0.11199 | 0.11287 | 0.11757 | 0.12591 | 0.13595 | 0.14675 | 0.15831 | 0.18392 | MESSAGEix-Pakistan 1 | World | CurPol | Mt NH3/yr | Emissions¦NH3¦Energy
0 | 0 | 0 | 0 | 0 | 0 | 0 | 0 | 0 | MESSAGEix-Pakistan 1 | World | CurPol | Mt NH3/yr | Emissions¦NH3¦Energy¦Combustion
0.11312 | 0.11094 | 0.11203 | 0.11738 | 0.1259 | 0.13595 | 0.14675 | 0.15831 | 0.18392 | MESSAGEix-Pakistan 1 | World | CurPol | Mt NH3/yr | Emissions¦NH3¦Energy¦Demand
0 | 0 | 0 | 0 | 0 | 0 | 0 | 0 | 0 | MESSAGEix-Pakistan 1 | World | CurPol | Mt NH3/yr | Emissions¦NH3¦Energy¦Demand¦AFOFI
0.001123 | 0.00075521 | 0.0011908 | 0.0018617 | 0.0025455 | 0.0027241 | 0.0025772 | 0.0022532 | 0.0011728 | MESSAGEix-Pakistan 1 | World | CurPol | Mt NH3/yr | Emissions¦NH3¦Energy¦Demand¦Industry
0.11069 | 0.1087 | 0.10921 | 0.11376 | 0.12142 | 0.13115 | 0.14223 | 0.15432 | 0.18154 | MESSAGEix-Pakistan 1 | World | CurPol | Mt NH3/yr | Emissions¦NH3¦Energy¦Demand¦Residential and Commercial
0.11069 | 0.1087 | 0.10921 | 0.11376 | 0.12142 | 0.13115 | 0.14223 | 0.15432 | 0.18154 | MESSAGEix-Pakistan 1 | World | CurPol | Mt NH3/yr | Emissions¦NH3¦Energy¦Demand¦Residential and Commercial and AFOFI
0.0013122 | 0.0014938 | 0.0016329 | 0.0017529 | 0.0019376 | 0.0020695 | 0.0019438 | 0.0017428 | 0.00121 | MESSAGEix-Pakistan 1 | World | CurPol | Mt NH3/yr | Emissions¦NH3¦Energy¦Demand¦Transportation
0.0013122 | 0.0014938 | 0.0016329 | 0.0017529 | 0.0019376 | 0.0020695 | 0.0019438 | 0.0017428 | 0.00121 | MESSAGEix-Pakistan 1 | World | CurPol | Mt NH3/yr | Emissions¦NH3¦Energy¦Demand¦Transportation¦Road Rail and Domestic Shipping
0 | 0 | 0 | 0 | 0 | 0 | 0 | 0 | 0 | MESSAGEix-Pakistan 1 | World | CurPol | Mt NH3/yr | Emissions¦NH3¦Energy¦Demand¦Transportation¦Shipping
0 | 0 | 0 | 0 | 0 | 0 | 0 | 0 | 0 | MESSAGEix-Pakistan 1 | World | CurPol | Mt NH3/yr | Emissions¦NH3¦Energy¦Demand¦Transportation¦Shipping¦International
0.11318 | 0.11199 | 0.11287 | 0.11757 | 0.12591 | 0.13595 | 0.14675 | 0.15831 | 0.18392 | MESSAGEix-Pakistan 1 | World | CurPol | Mt NH3/yr | Emissions¦NH3¦Energy¦Fugitive
5.6406e-05 | 0.0010481 | 0.00083692 | 0.00019701 | 7.0113e-06 | 4.0811e-06 | 1.7065e-06 | 1.5641e-06 | 3.2718e-06 | MESSAGEix-Pakistan 1 | World | CurPol | Mt NH3/yr | Emissions¦NH3¦Energy¦Supply
0 | 0 | 0 | 0 | 0 | 0 | 0 | 0 | 0 | MESSAGEix-Pakistan 1 | World | CurPol | Mt NH3/yr | Emissions¦NH3¦Energy¦Supply¦Combustion
5.071e-05 | 0.0010427 | 0.00083447 | 0.00019529 | 5.4931e-06 | 2.7339e-06 | 4.083e-07 | 0 | 0 | MESSAGEix-Pakistan 1 | World | CurPol | Mt NH3/yr | Emissions¦NH3¦Energy¦Supply¦Electricity
5.071e-05 | 0.0010427 | 0.00083447 | 0.00019529 | 5.4931e-06 | 2.7339e-06 | 4.083e-07 | 0 | 0 | MESSAGEix-Pakistan 1 | World | CurPol | Mt NH3/yr | Emissions¦NH3¦Energy¦Supply¦Electricity and Heat
5.6406e-05 | 0.0010481 | 0.00083692 | 0.00019701 | 7.0113e-06 | 4.0811e-06 | 1.7065e-06 | 1.5641e-06 | 3.2718e-06 | MESSAGEix-Pakistan 1 | World | CurPol | Mt NH3/yr | Emissions¦NH3¦Energy¦Supply¦Fugitive
4.7786e-06 | 4.1511e-06 | 1.9789e-06 | 1.263e-06 | 1.0489e-06 | 8.6418e-07 | 8.027e-07 | 1.0511e-06 | 2.6707e-06 | MESSAGEix-Pakistan 1 | World | CurPol | Mt NH3/yr | Emissions¦NH3¦Energy¦Supply¦Gases
5.6964e-06 | 5.3525e-06 | 2.4532e-06 | 1.7168e-06 | 1.5182e-06 | 1.3471e-06 | 1.2982e-06 | 1.5641e-06 | 3.2718e-06 | MESSAGEix-Pakistan 1 | World | CurPol | Mt NH3/yr | Emissions¦NH3¦Energy¦Supply¦Gases and Liquids Fugitive
0 | 0 | 0 | 0 | 0 | 0 | 0 | 0 | 0 | MESSAGEix-Pakistan 1 | World | CurPol | Mt NH3/yr | Emissions¦NH3¦Energy¦Supply¦Gases¦Biomass
0 | 0 | 0 | 0 | 0 | 0 | 0 | 0 | 0 | MESSAGEix-Pakistan 1 | World | CurPol | Mt NH3/yr | Emissions¦NH3¦Energy¦Supply¦Gases¦Biomass¦Combustion
0 | 0 | 0 | 0 | 0 | 0 | 0 | 0 | 0 | MESSAGEix-Pakistan 1 | World | CurPol | Mt NH3/yr | Emissions¦NH3¦Energy¦Supply¦Gases¦Biomass¦Fugitive
0 | 0 | 0 | 0 | 0 | 0 | 0 | 0 | 0 | MESSAGEix-Pakistan 1 | World | CurPol | Mt NH3/yr | Emissions¦NH3¦Energy¦Supply¦Gases¦Coal
0 | 0 | 0 | 0 | 0 | 0 | 0 | 0 | 0 | MESSAGEix-Pakistan 1 | World | CurPol | Mt NH3/yr | Emissions¦NH3¦Energy¦Supply¦Gases¦Coal¦Combustion
0 | 0 | 0 | 0 | 0 | 0 | 0 | 0 | 0 | MESSAGEix-Pakistan 1 | World | CurPol | Mt NH3/yr | Emissions¦NH3¦Energy¦Supply¦Gases¦Coal¦Fugitive
0 | 0 | 0 | 0 | 0 | 0 | 0 | 0 | 0 | MESSAGEix-Pakistan 1 | World | CurPol | Mt NH3/yr | Emissions¦NH3¦Energy¦Supply¦Gases¦Combustion
4.2417e-06 | 2.7579e-06 | 1.9789e-06 | 1.263e-06 | 1.0489e-06 | 8.6418e-07 | 8.027e-07 | 8.3192e-07 | 8.7453e-07 | MESSAGEix-Pakistan 1 | World | CurPol | Mt NH3/yr | Emissions¦NH3¦Energy¦Supply¦Gases¦Extraction
0 | 0 | 0 | 0 | 0 | 0 | 0 | 0 | 0 | MESSAGEix-Pakistan 1 | World | CurPol | Mt NH3/yr | Emissions¦NH3¦Energy¦Supply¦Gases¦Extraction¦Combustion
4.2417e-06 | 2.7579e-06 | 1.9789e-06 | 1.263e-06 | 1.0489e-06 | 8.6418e-07 | 8.027e-07 | 8.3192e-07 | 8.7453e-07 | MESSAGEix-Pakistan 1 | World | CurPol | Mt NH3/yr | Emissions¦NH3¦Energy¦Supply¦Gases¦Extraction¦Fugitive
4.7786e-06 | 4.1511e-06 | 1.9789e-06 | 1.263e-06 | 1.0489e-06 | 8.6418e-07 | 8.027e-07 | 1.0511e-06 | 2.6707e-06 | MESSAGEix-Pakistan 1 | World | CurPol | Mt NH3/yr | Emissions¦NH3¦Energy¦Supply¦Gases¦Fugitive
5.3695e-07 | 1.3932e-06 | 0 | 0 | 0 | 0 | 0 | 2.1917e-07 | 1.7962e-06 | MESSAGEix-Pakistan 1 | World | CurPol | Mt NH3/yr | Emissions¦NH3¦Energy¦Supply¦Gases¦Hydrogen
0 | 0 | 0 | 0 | 0 | 0 | 0 | 0 | 0 | MESSAGEix-Pakistan 1 | World | CurPol | Mt NH3/yr | Emissions¦NH3¦Energy¦Supply¦Gases¦Hydrogen¦Combustion
5.3695e-07 | 1.3932e-06 | 0 | 0 | 0 | 0 | 0 | 2.1917e-07 | 1.7962e-06 | MESSAGEix-Pakistan 1 | World | CurPol | Mt NH3/yr | Emissions¦NH3¦Energy¦Supply¦Gases¦Hydrogen¦Fugitive
0 | 0 | 0 | 0 | 0 | 0 | 0 | 0 | 0 | MESSAGEix-Pakistan 1 | World | CurPol | Mt NH3/yr | Emissions¦NH3¦Energy¦Supply¦Gases¦Natural Gas
0 | 0 | 0 | 0 | 0 | 0 | 0 | 0 | 0 | MESSAGEix-Pakistan 1 | World | CurPol | Mt NH3/yr | Emissions¦NH3¦Energy¦Supply¦Gases¦Natural Gas¦Combustion
0 | 0 | 0 | 0 | 0 | 0 | 0 | 0 | 0 | MESSAGEix-Pakistan 1 | World | CurPol | Mt NH3/yr | Emissions¦NH3¦Energy¦Supply¦Gases¦Natural Gas¦Fugitive
0 | 0 | 0 | 0 | 0 | 0 | 0 | 0 | 0 | MESSAGEix-Pakistan 1 | World | CurPol | Mt NH3/yr | Emissions¦NH3¦Energy¦Supply¦Gases¦Transportation
0 | 0 | 0 | 0 | 0 | 0 | 0 | 0 | 0 | MESSAGEix-Pakistan 1 | World | CurPol | Mt NH3/yr | Emissions¦NH3¦Energy¦Supply¦Gases¦Transportation¦Combustion
0 | 0 | 0 | 0 | 0 | 0 | 0 | 0 | 0 | MESSAGEix-Pakistan 1 | World | CurPol | Mt NH3/yr | Emissions¦NH3¦Energy¦Supply¦Gases¦Transportation¦Fugitive
0 | 0 | 0 | 0 | 0 | 0 | 0 | 0 | 0 | MESSAGEix-Pakistan 1 | World | CurPol | Mt NH3/yr | Emissions¦NH3¦Energy¦Supply¦Heat
9.1778e-07 | 1.2014e-06 | 4.7437e-07 | 4.538e-07 | 4.6928e-07 | 4.8296e-07 | 4.9552e-07 | 5.1301e-07 | 6.0106e-07 | MESSAGEix-Pakistan 1 | World | CurPol | Mt NH3/yr | Emissions¦NH3¦Energy¦Supply¦Liquids
0 | 0 | 0 | 0 | 0 | 0 | 0 | 0 | 0 | MESSAGEix-Pakistan 1 | World | CurPol | Mt NH3/yr | Emissions¦NH3¦Energy¦Supply¦Liquids¦Biomass
0 | 0 | 0 | 0 | 0 | 0 | 0 | 0 | 0 | MESSAGEix-Pakistan 1 | World | CurPol | Mt NH3/yr | Emissions¦NH3¦Energy¦Supply¦Liquids¦Biomass¦Combustion
0 | 0 | 0 | 0 | 0 | 0 | 0 | 0 | 0 | MESSAGEix-Pakistan 1 | World | CurPol | Mt NH3/yr | Emissions¦NH3¦Energy¦Supply¦Liquids¦Biomass¦Fugitive
1.1017e-07 | 7.2661e-07 | 0 | 0 | 0 | 0 | 0 | 0 | 0 | MESSAGEix-Pakistan 1 | World | CurPol | Mt NH3/yr | Emissions¦NH3¦Energy¦Supply¦Liquids¦Coal
0 | 0 | 0 | 0 | 0 | 0 | 0 | 0 | 0 | MESSAGEix-Pakistan 1 | World | CurPol | Mt NH3/yr | Emissions¦NH3¦Energy¦Supply¦Liquids¦Coal¦Combustion
1.1017e-07 | 7.2661e-07 | 0 | 0 | 0 | 0 | 0 | 0 | 0 | MESSAGEix-Pakistan 1 | World | CurPol | Mt NH3/yr | Emissions¦NH3¦Energy¦Supply¦Liquids¦Coal¦Fugitive
0 | 0 | 0 | 0 | 0 | 0 | 0 | 0 | 0 | MESSAGEix-Pakistan 1 | World | CurPol | Mt NH3/yr | Emissions¦NH3¦Energy¦Supply¦Liquids¦Combustion
0 | 0 | 0 | 0 | 0 | 0 | 0 | 0 | 0 | MESSAGEix-Pakistan 1 | World | CurPol | Mt NH3/yr | Emissions¦NH3¦Energy¦Supply¦Liquids¦Extraction
0 | 0 | 0 | 0 | 0 | 0 | 0 | 0 | 0 | MESSAGEix-Pakistan 1 | World | CurPol | Mt NH3/yr | Emissions¦NH3¦Energy¦Supply¦Liquids¦Extraction¦Combustion
0 | 0 | 0 | 0 | 0 | 0 | 0 | 0 | 0 | MESSAGEix-Pakistan 1 | World | CurPol | Mt NH3/yr | Emissions¦NH3¦Energy¦Supply¦Liquids¦Extraction¦Fugitive
9.1778e-07 | 1.2014e-06 | 4.7437e-07 | 4.538e-07 | 4.6928e-07 | 4.8296e-07 | 4.9552e-07 | 5.1301e-07 | 6.0106e-07 | MESSAGEix-Pakistan 1 | World | CurPol | Mt NH3/yr | Emissions¦NH3¦Energy¦Supply¦Liquids¦Fugitive
1.2436e-07 | 1.3772e-07 | 9.072e-08 | 4.3357e-08 | 2.6499e-08 | 8.8535e-09 | 0 | 0 | 0 | MESSAGEix-Pakistan 1 | World | CurPol | Mt NH3/yr | Emissions¦NH3¦Energy¦Supply¦Liquids¦Natural Gas
0 | 0 | 0 | 0 | 0 | 0 | 0 | 0 | 0 | MESSAGEix-Pakistan 1 | World | CurPol | Mt NH3/yr | Emissions¦NH3¦Energy¦Supply¦Liquids¦Natural Gas¦Combustion
1.2436e-07 | 1.3772e-07 | 9.072e-08 | 4.3357e-08 | 2.6499e-08 | 8.8535e-09 | 0 | 0 | 0 | MESSAGEix-Pakistan 1 | World | CurPol | Mt NH3/yr | Emissions¦NH3¦Energy¦Supply¦Liquids¦Natural Gas¦Fugitive
6.8325e-07 | 3.3711e-07 | 3.8365e-07 | 4.1045e-07 | 4.4279e-07 | 4.741e-07 | 4.9552e-07 | 5.1301e-07 | 6.0106e-07 | MESSAGEix-Pakistan 1 | World | CurPol | Mt NH3/yr | Emissions¦NH3¦Energy¦Supply¦Liquids¦Oil
0 | 0 | 0 | 0 | 0 | 0 | 0 | 0 | 0 | MESSAGEix-Pakistan 1 | World | CurPol | Mt NH3/yr | Emissions¦NH3¦Energy¦Supply¦Liquids¦Oil¦Combustion
6.8325e-07 | 3.3711e-07 | 3.8365e-07 | 4.1045e-07 | 4.4279e-07 | 4.741e-07 | 4.9552e-07 | 5.1301e-07 | 6.0106e-07 | MESSAGEix-Pakistan 1 | World | CurPol | Mt NH3/yr | Emissions¦NH3¦Energy¦Supply¦Liquids¦Oil¦Fugitive
0 | 0 | 0 | 0 | 0 | 0 | 0 | 0 | 0 | MESSAGEix-Pakistan 1 | World | CurPol | Mt NH3/yr | Emissions¦NH3¦Energy¦Supply¦Liquids¦Transportation
0 | 0 | 0 | 0 | 0 | 0 | 0 | 0 | 0 | MESSAGEix-Pakistan 1 | World | CurPol | Mt NH3/yr | Emissions¦NH3¦Energy¦Supply¦Liquids¦Transportation¦Combustion
0 | 0 | 0 | 0 | 0 | 0 | 0 | 0 | 0 | MESSAGEix-Pakistan 1 | World | CurPol | Mt NH3/yr | Emissions¦NH3¦Energy¦Supply¦Liquids¦Transportation¦Fugitive
0 | 0 | 0 | 0 | 0 | 0 | 0 | 0 | 0 | MESSAGEix-Pakistan 1 | World | CurPol | Mt NH3/yr | Emissions¦NH3¦Energy¦Supply¦Other
0 | 0 | 0 | 0 | 0 | 0 | 0 | 0 | 0 | MESSAGEix-Pakistan 1 | World | CurPol | Mt NH3/yr | Emissions¦NH3¦Energy¦Supply¦Other¦Combustion
0 | 0 | 0 | 0 | 0 | 0 | 0 | 0 | 0 | MESSAGEix-Pakistan 1 | World | CurPol | Mt NH3/yr | Emissions¦NH3¦Energy¦Supply¦Other¦Fugitive
0 | 0 | 0 | 0 | 0 | 0 | 0 | 0 | 0 | MESSAGEix-Pakistan 1 | World | CurPol | Mt NH3/yr | Emissions¦NH3¦Energy¦Supply¦Solids
0 | 0 | 0 | 0 | 0 | 0 | 0 | 0 | 0 | MESSAGEix-Pakistan 1 | World | CurPol | Mt NH3/yr | Emissions¦NH3¦Energy¦Supply¦Solids and Other Fugitive
0 | 0 | 0 | 0 | 0 | 0 | 0 | 0 | 0 | MESSAGEix-Pakistan 1 | World | CurPol | Mt NH3/yr | Emissions¦NH3¦Energy¦Supply¦Solids¦Biomass
0 | 0 | 0 | 0 | 0 | 0 | 0 | 0 | 0 | MESSAGEix-Pakistan 1 | World | CurPol | Mt NH3/yr | Emissions¦NH3¦Energy¦Supply¦Solids¦Biomass¦Combustion
0 | 0 | 0 | 0 | 0 | 0 | 0 | 0 | 0 | MESSAGEix-Pakistan 1 | World | CurPol | Mt NH3/yr | Emissions¦NH3¦Energy¦Supply¦Solids¦Biomass¦Fugitive
0 | 0 | 0 | 0 | 0 | 0 | 0 | 0 | 0 | MESSAGEix-Pakistan 1 | World | CurPol | Mt NH3/yr | Emissions¦NH3¦Energy¦Supply¦Solids¦Coal
0 | 0 | 0 | 0 | 0 | 0 | 0 | 0 | 0 | MESSAGEix-Pakistan 1 | World | CurPol | Mt NH3/yr | Emissions¦NH3¦Energy¦Supply¦Solids¦Coal¦Combustion
0 | 0 | 0 | 0 | 0 | 0 | 0 | 0 | 0 | MESSAGEix-Pakistan 1 | World | CurPol | Mt NH3/yr | Emissions¦NH3¦Energy¦Supply¦Solids¦Coal¦Fugitive
0 | 0 | 0 | 0 | 0 | 0 | 0 | 0 | 0 | MESSAGEix-Pakistan 1 | World | CurPol | Mt NH3/yr | Emissions¦NH3¦Energy¦Supply¦Solids¦Combustion
0 | 0 | 0 | 0 | 0 | 0 | 0 | 0 | 0 | MESSAGEix-Pakistan 1 | World | CurPol | Mt NH3/yr | Emissions¦NH3¦Energy¦Supply¦Solids¦Extraction
0 | 0 | 0 | 0 | 0 | 0 | 0 | 0 | 0 | MESSAGEix-Pakistan 1 | World | CurPol | Mt NH3/yr | Emissions¦NH3¦Energy¦Supply¦Solids¦Extraction¦Combustion
0 | 0 | 0 | 0 | 0 | 0 | 0 | 0 | 0 | MESSAGEix-Pakistan 1 | World | CurPol | Mt NH3/yr | Emissions¦NH3¦Energy¦Supply¦Solids¦Extraction¦Fugitive
0 | 0 | 0 | 0 | 0 | 0 | 0 | 0 | 0 | MESSAGEix-Pakistan 1 | World | CurPol | Mt NH3/yr | Emissions¦NH3¦Energy¦Supply¦Solids¦Fugitive
0 | 0 | 0 | 0 | 0 | 0 | 0 | 0 | 0 | MESSAGEix-Pakistan 1 | World | CurPol | Mt NH3/yr | Emissions¦NH3¦Energy¦Supply¦Solids¦Transportation
0 | 0 | 0 | 0 | 0 | 0 | 0 | 0 | 0 | MESSAGEix-Pakistan 1 | World | CurPol | Mt NH3/yr | Emissions¦NH3¦Energy¦Supply¦Solids¦Transportation¦Combustion
0 | 0 | 0 | 0 | 0 | 0 | 0 | 0 | 0 | MESSAGEix-Pakistan 1 | World | CurPol | Mt NH3/yr | Emissions¦NH3¦Energy¦Supply¦Solids¦Transportation¦Fugitive
0.11909 | 0.11805 | 0.11895 | 0.1239 | 0.13239 | 0.14267 | 0.15387 | 0.16587 | 0.192 | MESSAGEix-Pakistan 1 | World | CurPol | Mt NH3/yr | Emissions¦NH3¦Fossil Fuels and Industry
0.0059084 | 0.0060612 | 0.00608 | 0.0063256 | 0.0064846 | 0.0067172 | 0.0071225 | 0.0075527 | 0.0080793 | MESSAGEix-Pakistan 1 | World | CurPol | Mt NH3/yr | Emissions¦NH3¦Industrial Processes
0 | 0 | 0 | 0 | 0 | 0 | 0 | 0 | 0 | MESSAGEix-Pakistan 1 | World | CurPol | Mt NH3/yr | Emissions¦NH3¦Product Use
0 | 0 | 0 | 0 | 0 | 0 | 0 | 0 | 0 | MESSAGEix-Pakistan 1 | World | CurPol | Mt NH3/yr | Emissions¦NH3¦Product Use¦Solvents
0 | 0 | 0 | 0 | 0 | 0 | 0 | 0 | 0 | MESSAGEix-Pakistan 1 | World | CurPol | Mt NH3/yr | Emissions¦NH3¦Waste
0.60801 | 0.73985 | 0.5884 | 0.44933 | 0.40868 | 0.41952 | 0.41532 | 0.39848 | 0.4316 | MESSAGEix-Pakistan 1 | R12_PAK | CurPol | Mt SO2/yr | Emissions¦Sulfur
0.42095 | 0.54455 | 0.39315 | 0.24693 | 0.19972 | 0.20139 | 0.18256 | 0.15 | 0.15756 | MESSAGEix-Pakistan 1 | R12_PAK | CurPol | Mt SO2/yr | Emissions¦Sulfur¦Energy
0.4209 | 0.54453 | 0.39314 | 0.24693 | 0.19972 | 0.20139 | 0.18256 | 0.15 | 0.15756 | MESSAGEix-Pakistan 1 | R12_PAK | CurPol | Mt SO2/yr | Emissions¦Sulfur¦Energy¦Combustion
0.27918 | 0.21533 | 0.17608 | 0.14962 | 0.16086 | 0.16585 | 0.1516 | 0.12042 | 0.10679 | MESSAGEix-Pakistan 1 | R12_PAK | CurPol | Mt SO2/yr | Emissions¦Sulfur¦Energy¦Demand
0 | 0 | 0 | 0 | 0 | 0 | 0 | 0 | 0 | MESSAGEix-Pakistan 1 | R12_PAK | CurPol | Mt SO2/yr | Emissions¦Sulfur¦Energy¦Demand¦AFOFI
0.22977 | 0.16983 | 0.1253 | 0.096715 | 0.10793 | 0.11449 | 0.10063 | 0.071306 | 0.063946 | MESSAGEix-Pakistan 1 | R12_PAK | CurPol | Mt SO2/yr | Emissions¦Sulfur¦Energy¦Demand¦Industry
0.028365 | 0.028372 | 0.033316 | 0.035544 | 0.035313 | 0.034303 | 0.035492 | 0.035772 | 0.034413 | MESSAGEix-Pakistan 1 | R12_PAK | CurPol | Mt SO2/yr | Emissions¦Sulfur¦Energy¦Demand¦Residential and Commercial
0.028365 | 0.028372 | 0.033316 | 0.035544 | 0.035313 | 0.034303 | 0.035492 | 0.035772 | 0.034413 | MESSAGEix-Pakistan 1 | R12_PAK | CurPol | Mt SO2/yr | Emissions¦Sulfur¦Energy¦Demand¦Residential and Commercial and AFOFI
0.021039 | 0.017118 | 0.017465 | 0.017364 | 0.01761 | 0.017056 | 0.015474 | 0.013345 | 0.008434 | MESSAGEix-Pakistan 1 | R12_PAK | CurPol | Mt SO2/yr | Emissions¦Sulfur¦Energy¦Demand¦Transportation
0.021039 | 0.017118 | 0.017465 | 0.017364 | 0.01761 | 0.017056 | 0.015474 | 0.013345 | 0.008434 | MESSAGEix-Pakistan 1 | R12_PAK | CurPol | Mt SO2/yr | Emissions¦Sulfur¦Energy¦Demand¦Transportation¦Road Rail and Domestic Shipping
0 | 0 | 0 | 0 | 0 | 0 | 0 | 0 | 0 | MESSAGEix-Pakistan 1 | R12_PAK | CurPol | Mt SO2/yr | Emissions¦Sulfur¦Energy¦Demand¦Transportation¦Shipping
0 | 0 | 0 | 0 | 0 | 0 | 0 | 0 | 0 | MESSAGEix-Pakistan 1 | R12_PAK | CurPol | Mt SO2/yr | Emissions¦Sulfur¦Energy¦Demand¦Transportation¦Shipping¦International
4.704e-05 | 2.3304e-05 | 1.272e-05 | 2.4987e-06 | 0 | 0 | 0 | 0 | 0 | MESSAGEix-Pakistan 1 | R12_PAK | CurPol | Mt SO2/yr | Emissions¦Sulfur¦Energy¦Fugitive
0.14177 | 0.32923 | 0.21707 | 0.097305 | 0.038867 | 0.035548 | 0.030961 | 0.029574 | 0.050769 | MESSAGEix-Pakistan 1 | R12_PAK | CurPol | Mt SO2/yr | Emissions¦Sulfur¦Energy¦Supply
0.14173 | 0.3292 | 0.21706 | 0.097302 | 0.038867 | 0.035548 | 0.030961 | 0.029574 | 0.050769 | MESSAGEix-Pakistan 1 | R12_PAK | CurPol | Mt SO2/yr | Emissions¦Sulfur¦Energy¦Supply¦Combustion
0.11642 | 0.26908 | 0.18896 | 0.069514 | 0.0095009 | 0.0048533 | 0.00066646 | 0 | 0 | MESSAGEix-Pakistan 1 | R12_PAK | CurPol | Mt SO2/yr | Emissions¦Sulfur¦Energy¦Supply¦Electricity
0.11642 | 0.26908 | 0.18896 | 0.069514 | 0.0095009 | 0.0048533 | 0.00066646 | 0 | 0 | MESSAGEix-Pakistan 1 | R12_PAK | CurPol | Mt SO2/yr | Emissions¦Sulfur¦Energy¦Supply¦Electricity and Heat
4.704e-05 | 2.3304e-05 | 1.272e-05 | 2.4987e-06 | 0 | 0 | 0 | 0 | 0 | MESSAGEix-Pakistan 1 | R12_PAK | CurPol | Mt SO2/yr | Emissions¦Sulfur¦Energy¦Supply¦Fugitive
0.00019149 | 0.00035084 | 1.9877e-05 | 9.9566e-06 | 7.2441e-06 | 5.9688e-06 | 5.5454e-06 | 6.2964e-05 | 0.020519 | MESSAGEix-Pakistan 1 | R12_PAK | CurPol | Mt SO2/yr | Emissions¦Sulfur¦Energy¦Supply¦Gases
4.704e-05 | 2.3304e-05 | 1.272e-05 | 2.4987e-06 | 0 | 0 | 0 | 0 | 0 | MESSAGEix-Pakistan 1 | R12_PAK | CurPol | Mt SO2/yr | Emissions¦Sulfur¦Energy¦Supply¦Gases and Liquids Fugitive
0 | 0 | 0 | 0 | 0 | 0 | 0 | 0 | 0 | MESSAGEix-Pakistan 1 | R12_PAK | CurPol | Mt SO2/yr | Emissions¦Sulfur¦Energy¦Supply¦Gases¦Biomass
0 | 0 | 0 | 0 | 0 | 0 | 0 | 0 | 0 | MESSAGEix-Pakistan 1 | R12_PAK | CurPol | Mt SO2/yr | Emissions¦Sulfur¦Energy¦Supply¦Gases¦Biomass¦Combustion
0 | 0 | 0 | 0 | 0 | 0 | 0 | 0 | 0 | MESSAGEix-Pakistan 1 | R12_PAK | CurPol | Mt SO2/yr | Emissions¦Sulfur¦Energy¦Supply¦Gases¦Biomass¦Fugitive
0 | 0 | 0 | 0 | 0 | 0 | 0 | 0 | 0 | MESSAGEix-Pakistan 1 | R12_PAK | CurPol | Mt SO2/yr | Emissions¦Sulfur¦Energy¦Supply¦Gases¦Coal
0 | 0 | 0 | 0 | 0 | 0 | 0 | 0 | 0 | MESSAGEix-Pakistan 1 | R12_PAK | CurPol | Mt SO2/yr | Emissions¦Sulfur¦Energy¦Supply¦Gases¦Coal¦Combustion
0 | 0 | 0 | 0 | 0 | 0 | 0 | 0 | 0 | MESSAGEix-Pakistan 1 | R12_PAK | CurPol | Mt SO2/yr | Emissions¦Sulfur¦Energy¦Supply¦Gases¦Coal¦Fugitive
0.00014445 | 0.00032753 | 7.1571e-06 | 7.4579e-06 | 7.2441e-06 | 5.9688e-06 | 5.5454e-06 | 6.2964e-05 | 0.020519 | MESSAGEix-Pakistan 1 | R12_PAK | CurPol | Mt SO2/yr | Emissions¦Sulfur¦Energy¦Supply¦Gases¦Combustion
5.1974e-05 | 3.0285e-05 | 1.9877e-05 | 9.9566e-06 | 7.2441e-06 | 5.9688e-06 | 5.5454e-06 | 5.7487e-06 | 6.0443e-06 | MESSAGEix-Pakistan 1 | R12_PAK | CurPol | Mt SO2/yr | Emissions¦Sulfur¦Energy¦Supply¦Gases¦Extraction
4.9336e-06 | 6.9809e-06 | 7.1571e-06 | 7.4579e-06 | 7.2441e-06 | 5.9688e-06 | 5.5454e-06 | 5.7487e-06 | 6.0443e-06 | MESSAGEix-Pakistan 1 | R12_PAK | CurPol | Mt SO2/yr | Emissions¦Sulfur¦Energy¦Supply¦Gases¦Extraction¦Combustion
4.704e-05 | 2.3304e-05 | 1.272e-05 | 2.4987e-06 | 0 | 0 | 0 | 0 | 0 | MESSAGEix-Pakistan 1 | R12_PAK | CurPol | Mt SO2/yr | Emissions¦Sulfur¦Energy¦Supply¦Gases¦Extraction¦Fugitive
4.704e-05 | 2.3304e-05 | 1.272e-05 | 2.4987e-06 | 0 | 0 | 0 | 0 | 0 | MESSAGEix-Pakistan 1 | R12_PAK | CurPol | Mt SO2/yr | Emissions¦Sulfur¦Energy¦Supply¦Gases¦Fugitive
0.00013952 | 0.00032055 | 0 | 0 | 0 | 0 | 0 | 5.7216e-05 | 0.020513 | MESSAGEix-Pakistan 1 | R12_PAK | CurPol | Mt SO2/yr | Emissions¦Sulfur¦Energy¦Supply¦Gases¦Hydrogen
0.00013952 | 0.00032055 | 0 | 0 | 0 | 0 | 0 | 5.7216e-05 | 0.020513 | MESSAGEix-Pakistan 1 | R12_PAK | CurPol | Mt SO2/yr | Emissions¦Sulfur¦Energy¦Supply¦Gases¦Hydrogen¦Combustion
0 | 0 | 0 | 0 | 0 | 0 | 0 | 0 | 0 | MESSAGEix-Pakistan 1 | R12_PAK | CurPol | Mt SO2/yr | Emissions¦Sulfur¦Energy¦Supply¦Gases¦Hydrogen¦Fugitive
0 | 0 | 0 | 0 | 0 | 0 | 0 | 0 | 0 | MESSAGEix-Pakistan 1 | R12_PAK | CurPol | Mt SO2/yr | Emissions¦Sulfur¦Energy¦Supply¦Gases¦Natural Gas
0 | 0 | 0 | 0 | 0 | 0 | 0 | 0 | 0 | MESSAGEix-Pakistan 1 | R12_PAK | CurPol | Mt SO2/yr | Emissions¦Sulfur¦Energy¦Supply¦Gases¦Natural Gas¦Combustion
0 | 0 | 0 | 0 | 0 | 0 | 0 | 0 | 0 | MESSAGEix-Pakistan 1 | R12_PAK | CurPol | Mt SO2/yr | Emissions¦Sulfur¦Energy¦Supply¦Gases¦Natural Gas¦Fugitive
0 | 0 | 0 | 0 | 0 | 0 | 0 | 0 | 0 | MESSAGEix-Pakistan 1 | R12_PAK | CurPol | Mt SO2/yr | Emissions¦Sulfur¦Energy¦Supply¦Gases¦Transportation
0 | 0 | 0 | 0 | 0 | 0 | 0 | 0 | 0 | MESSAGEix-Pakistan 1 | R12_PAK | CurPol | Mt SO2/yr | Emissions¦Sulfur¦Energy¦Supply¦Gases¦Transportation¦Combustion
0 | 0 | 0 | 0 | 0 | 0 | 0 | 0 | 0 | MESSAGEix-Pakistan 1 | R12_PAK | CurPol | Mt SO2/yr | Emissions¦Sulfur¦Energy¦Supply¦Gases¦Transportation¦Fugitive
0 | 0 | 0 | 0 | 0 | 0 | 0 | 0 | 0 | MESSAGEix-Pakistan 1 | R12_PAK | CurPol | Mt SO2/yr | Emissions¦Sulfur¦Energy¦Supply¦Heat
0.025164 | 0.059792 | 0.028093 | 0.027781 | 0.029359 | 0.030689 | 0.030289 | 0.029511 | 0.03025 | MESSAGEix-Pakistan 1 | R12_PAK | CurPol | Mt SO2/yr | Emissions¦Sulfur¦Energy¦Supply¦Liquids
0 | 0 | 0 | 0 | 0 | 0 | 0 | 0 | 0 | MESSAGEix-Pakistan 1 | R12_PAK | CurPol | Mt SO2/yr | Emissions¦Sulfur¦Energy¦Supply¦Liquids¦Biomass
0 | 0 | 0 | 0 | 0 | 0 | 0 | 0 | 0 | MESSAGEix-Pakistan 1 | R12_PAK | CurPol | Mt SO2/yr | Emissions¦Sulfur¦Energy¦Supply¦Liquids¦Biomass¦Combustion
0 | 0 | 0 | 0 | 0 | 0 | 0 | 0 | 0 | MESSAGEix-Pakistan 1 | R12_PAK | CurPol | Mt SO2/yr | Emissions¦Sulfur¦Energy¦Supply¦Liquids¦Biomass¦Fugitive
0.0050363 | 0.033236 | 0 | 0 | 0 | 0 | 0 | 0 | 0 | MESSAGEix-Pakistan 1 | R12_PAK | CurPol | Mt SO2/yr | Emissions¦Sulfur¦Energy¦Supply¦Liquids¦Coal
0.0050363 | 0.033236 | 0 | 0 | 0 | 0 | 0 | 0 | 0 | MESSAGEix-Pakistan 1 | R12_PAK | CurPol | Mt SO2/yr | Emissions¦Sulfur¦Energy¦Supply¦Liquids¦Coal¦Combustion
0 | 0 | 0 | 0 | 0 | 0 | 0 | 0 | 0 | MESSAGEix-Pakistan 1 | R12_PAK | CurPol | Mt SO2/yr | Emissions¦Sulfur¦Energy¦Supply¦Liquids¦Coal¦Fugitive
0.025164 | 0.059792 | 0.028093 | 0.027781 | 0.029359 | 0.030689 | 0.030289 | 0.029511 | 0.03025 | MESSAGEix-Pakistan 1 | R12_PAK | CurPol | Mt SO2/yr | Emissions¦Sulfur¦Energy¦Supply¦Liquids¦Combustion
0 | 0 | 0 | 0 | 0 | 0 | 0 | 0 | 0 | MESSAGEix-Pakistan 1 | R12_PAK | CurPol | Mt SO2/yr | Emissions¦Sulfur¦Energy¦Supply¦Liquids¦Extraction
0 | 0 | 0 | 0 | 0 | 0 | 0 | 0 | 0 | MESSAGEix-Pakistan 1 | R12_PAK | CurPol | Mt SO2/yr | Emissions¦Sulfur¦Energy¦Supply¦Liquids¦Extraction¦Combustion
0 | 0 | 0 | 0 | 0 | 0 | 0 | 0 | 0 | MESSAGEix-Pakistan 1 | R12_PAK | CurPol | Mt SO2/yr | Emissions¦Sulfur¦Energy¦Supply¦Liquids¦Extraction¦Fugitive
0 | 0 | 0 | 0 | 0 | 0 | 0 | 0 | 0 | MESSAGEix-Pakistan 1 | R12_PAK | CurPol | Mt SO2/yr | Emissions¦Sulfur¦Energy¦Supply¦Liquids¦Fugitive
3.2314e-05 | 3.1687e-05 | 2.1418e-05 | 1.051e-05 | 6.5403e-06 | 2.2257e-06 | 0 | 0 | 0 | MESSAGEix-Pakistan 1 | R12_PAK | CurPol | Mt SO2/yr | Emissions¦Sulfur¦Energy¦Supply¦Liquids¦Natural Gas
3.2314e-05 | 3.1687e-05 | 2.1418e-05 | 1.051e-05 | 6.5403e-06 | 2.2257e-06 | 0 | 0 | 0 | MESSAGEix-Pakistan 1 | R12_PAK | CurPol | Mt SO2/yr | Emissions¦Sulfur¦Energy¦Supply¦Liquids¦Natural Gas¦Combustion
0 | 0 | 0 | 0 | 0 | 0 | 0 | 0 | 0 | MESSAGEix-Pakistan 1 | R12_PAK | CurPol | Mt SO2/yr | Emissions¦Sulfur¦Energy¦Supply¦Liquids¦Natural Gas¦Fugitive
0.020096 | 0.026525 | 0.028072 | 0.02777 | 0.029352 | 0.030686 | 0.030289 | 0.029511 | 0.03025 | MESSAGEix-Pakistan 1 | R12_PAK | CurPol | Mt SO2/yr | Emissions¦Sulfur¦Energy¦Supply¦Liquids¦Oil
0.020096 | 0.026525 | 0.028072 | 0.02777 | 0.029352 | 0.030686 | 0.030289 | 0.029511 | 0.03025 | MESSAGEix-Pakistan 1 | R12_PAK | CurPol | Mt SO2/yr | Emissions¦Sulfur¦Energy¦Supply¦Liquids¦Oil¦Combustion
0 | 0 | 0 | 0 | 0 | 0 | 0 | 0 | 0 | MESSAGEix-Pakistan 1 | R12_PAK | CurPol | Mt SO2/yr | Emissions¦Sulfur¦Energy¦Supply¦Liquids¦Oil¦Fugitive
0 | 0 | 0 | 0 | 0 | 0 | 0 | 0 | 0 | MESSAGEix-Pakistan 1 | R12_PAK | CurPol | Mt SO2/yr | Emissions¦Sulfur¦Energy¦Supply¦Liquids¦Transportation
0 | 0 | 0 | 0 | 0 | 0 | 0 | 0 | 0 | MESSAGEix-Pakistan 1 | R12_PAK | CurPol | Mt SO2/yr | Emissions¦Sulfur¦Energy¦Supply¦Liquids¦Transportation¦Combustion
0 | 0 | 0 | 0 | 0 | 0 | 0 | 0 | 0 | MESSAGEix-Pakistan 1 | R12_PAK | CurPol | Mt SO2/yr | Emissions¦Sulfur¦Energy¦Supply¦Liquids¦Transportation¦Fugitive
0 | 0 | 0 | 0 | 0 | 0 | 0 | 0 | 0 | MESSAGEix-Pakistan 1 | R12_PAK | CurPol | Mt SO2/yr | Emissions¦Sulfur¦Energy¦Supply¦Other
0 | 0 | 0 | 0 | 0 | 0 | 0 | 0 | 0 | MESSAGEix-Pakistan 1 | R12_PAK | CurPol | Mt SO2/yr | Emissions¦Sulfur¦Energy¦Supply¦Other¦Combustion
0 | 0 | 0 | 0 | 0 | 0 | 0 | 0 | 0 | MESSAGEix-Pakistan 1 | R12_PAK | CurPol | Mt SO2/yr | Emissions¦Sulfur¦Energy¦Supply¦Other¦Fugitive
0 | 0 | 0 | 0 | 0 | 0 | 0 | 0 | 0 | MESSAGEix-Pakistan 1 | R12_PAK | CurPol | Mt SO2/yr | Emissions¦Sulfur¦Energy¦Supply¦Solids
0 | 0 | 0 | 0 | 0 | 0 | 0 | 0 | 0 | MESSAGEix-Pakistan 1 | R12_PAK | CurPol | Mt SO2/yr | Emissions¦Sulfur¦Energy¦Supply¦Solids and Other Fugitive
0 | 0 | 0 | 0 | 0 | 0 | 0 | 0 | 0 | MESSAGEix-Pakistan 1 | R12_PAK | CurPol | Mt SO2/yr | Emissions¦Sulfur¦Energy¦Supply¦Solids¦Biomass
0 | 0 | 0 | 0 | 0 | 0 | 0 | 0 | 0 | MESSAGEix-Pakistan 1 | R12_PAK | CurPol | Mt SO2/yr | Emissions¦Sulfur¦Energy¦Supply¦Solids¦Biomass¦Combustion
0 | 0 | 0 | 0 | 0 | 0 | 0 | 0 | 0 | MESSAGEix-Pakistan 1 | R12_PAK | CurPol | Mt SO2/yr | Emissions¦Sulfur¦Energy¦Supply¦Solids¦Biomass¦Fugitive
0 | 0 | 0 | 0 | 0 | 0 | 0 | 0 | 0 | MESSAGEix-Pakistan 1 | R12_PAK | CurPol | Mt SO2/yr | Emissions¦Sulfur¦Energy¦Supply¦Solids¦Coal
0 | 0 | 0 | 0 | 0 | 0 | 0 | 0 | 0 | MESSAGEix-Pakistan 1 | R12_PAK | CurPol | Mt SO2/yr | Emissions¦Sulfur¦Energy¦Supply¦Solids¦Coal¦Combustion
0 | 0 | 0 | 0 | 0 | 0 | 0 | 0 | 0 | MESSAGEix-Pakistan 1 | R12_PAK | CurPol | Mt SO2/yr | Emissions¦Sulfur¦Energy¦Supply¦Solids¦Coal¦Fugitive
0 | 0 | 0 | 0 | 0 | 0 | 0 | 0 | 0 | MESSAGEix-Pakistan 1 | R12_PAK | CurPol | Mt SO2/yr | Emissions¦Sulfur¦Energy¦Supply¦Solids¦Combustion
0 | 0 | 0 | 0 | 0 | 0 | 0 | 0 | 0 | MESSAGEix-Pakistan 1 | R12_PAK | CurPol | Mt SO2/yr | Emissions¦Sulfur¦Energy¦Supply¦Solids¦Extraction
0 | 0 | 0 | 0 | 0 | 0 | 0 | 0 | 0 | MESSAGEix-Pakistan 1 | R12_PAK | CurPol | Mt SO2/yr | Emissions¦Sulfur¦Energy¦Supply¦Solids¦Extraction¦Combustion
0 | 0 | 0 | 0 | 0 | 0 | 0 | 0 | 0 | MESSAGEix-Pakistan 1 | R12_PAK | CurPol | Mt SO2/yr | Emissions¦Sulfur¦Energy¦Supply¦Solids¦Extraction¦Fugitive
0 | 0 | 0 | 0 | 0 | 0 | 0 | 0 | 0 | MESSAGEix-Pakistan 1 | R12_PAK | CurPol | Mt SO2/yr | Emissions¦Sulfur¦Energy¦Supply¦Solids¦Fugitive
0 | 0 | 0 | 0 | 0 | 0 | 0 | 0 | 0 | MESSAGEix-Pakistan 1 | R12_PAK | CurPol | Mt SO2/yr | Emissions¦Sulfur¦Energy¦Supply¦Solids¦Transportation
0 | 0 | 0 | 0 | 0 | 0 | 0 | 0 | 0 | MESSAGEix-Pakistan 1 | R12_PAK | CurPol | Mt SO2/yr | Emissions¦Sulfur¦Energy¦Supply¦Solids¦Transportation¦Combustion
0 | 0 | 0 | 0 | 0 | 0 | 0 | 0 | 0 | MESSAGEix-Pakistan 1 | R12_PAK | CurPol | Mt SO2/yr | Emissions¦Sulfur¦Energy¦Supply¦Solids¦Transportation¦Fugitive
0.60733 | 0.73913 | 0.58758 | 0.44842 | 0.40786 | 0.41877 | 0.41465 | 0.39788 | 0.43112 | MESSAGEix-Pakistan 1 | R12_PAK | CurPol | Mt SO2/yr | Emissions¦Sulfur¦Fossil Fuels and Industry
0.18638 | 0.19458 | 0.19443 | 0.20149 | 0.20814 | 0.21738 | 0.23209 | 0.24788 | 0.27356 | MESSAGEix-Pakistan 1 | R12_PAK | CurPol | Mt SO2/yr | Emissions¦Sulfur¦Industrial Processes
0 | 0 | 0 | 0 | 0 | 0 | 0 | 0 | 0 | MESSAGEix-Pakistan 1 | R12_PAK | CurPol | Mt SO2/yr | Emissions¦Sulfur¦Product Use
0 | 0 | 0 | 0 | 0 | 0 | 0 | 0 | 0 | MESSAGEix-Pakistan 1 | R12_PAK | CurPol | Mt SO2/yr | Emissions¦Sulfur¦Product Use¦Solvents
0.00068532 | 0.00072597 | 0.00082353 | 0.00090401 | 0.00082583 | 0.00074607 | 0.00067325 | 0.00059858 | 0.00047527 | MESSAGEix-Pakistan 1 | R12_PAK | CurPol | Mt SO2/yr | Emissions¦Sulfur¦Waste
0.60801 | 0.77132 | 0.5884 | 0.44933 | 0.40868 | 0.41952 | 0.41532 | 0.39848 | 0.4316 | MESSAGEix-Pakistan 1 | World | CurPol | Mt SO2/yr | Emissions¦Sulfur
0.42095 | 0.57602 | 0.39315 | 0.24693 | 0.19972 | 0.20139 | 0.18256 | 0.15 | 0.15756 | MESSAGEix-Pakistan 1 | World | CurPol | Mt SO2/yr | Emissions¦Sulfur¦Energy
0.4209 | 0.54453 | 0.39314 | 0.24693 | 0.19972 | 0.20139 | 0.18256 | 0.15 | 0.15756 | MESSAGEix-Pakistan 1 | World | CurPol | Mt SO2/yr | Emissions¦Sulfur¦Energy¦Combustion
0.27918 | 0.24679 | 0.17608 | 0.14962 | 0.16086 | 0.16585 | 0.1516 | 0.12042 | 0.10679 | MESSAGEix-Pakistan 1 | World | CurPol | Mt SO2/yr | Emissions¦Sulfur¦Energy¦Demand
0 | 0 | 0 | 0 | 0 | 0 | 0 | 0 | 0 | MESSAGEix-Pakistan 1 | World | CurPol | Mt SO2/yr | Emissions¦Sulfur¦Energy¦Demand¦AFOFI
0.22977 | 0.16983 | 0.1253 | 0.096715 | 0.10793 | 0.11449 | 0.10063 | 0.071306 | 0.063946 | MESSAGEix-Pakistan 1 | World | CurPol | Mt SO2/yr | Emissions¦Sulfur¦Energy¦Demand¦Industry
0.028365 | 0.028372 | 0.033316 | 0.035544 | 0.035313 | 0.034303 | 0.035492 | 0.035772 | 0.034413 | MESSAGEix-Pakistan 1 | World | CurPol | Mt SO2/yr | Emissions¦Sulfur¦Energy¦Demand¦Residential and Commercial
0.028365 | 0.028372 | 0.033316 | 0.035544 | 0.035313 | 0.034303 | 0.035492 | 0.035772 | 0.034413 | MESSAGEix-Pakistan 1 | World | CurPol | Mt SO2/yr | Emissions¦Sulfur¦Energy¦Demand¦Residential and Commercial and AFOFI
0.021039 | 0.048582 | 0.017465 | 0.017364 | 0.01761 | 0.017056 | 0.015474 | 0.013345 | 0.008434 | MESSAGEix-Pakistan 1 | World | CurPol | Mt SO2/yr | Emissions¦Sulfur¦Energy¦Demand¦Transportation
0.021039 | 0.017118 | 0.017465 | 0.017364 | 0.01761 | 0.017056 | 0.015474 | 0.013345 | 0.008434 | MESSAGEix-Pakistan 1 | World | CurPol | Mt SO2/yr | Emissions¦Sulfur¦Energy¦Demand¦Transportation¦Road Rail and Domestic Shipping
0 | 0.031465 | 0 | 0 | 0 | 0 | 0 | 0 | 0 | MESSAGEix-Pakistan 1 | World | CurPol | Mt SO2/yr | Emissions¦Sulfur¦Energy¦Demand¦Transportation¦Shipping
0 | 0.031465 | 0 | 0 | 0 | 0 | 0 | 0 | 0 | MESSAGEix-Pakistan 1 | World | CurPol | Mt SO2/yr | Emissions¦Sulfur¦Energy¦Demand¦Transportation¦Shipping¦International
4.704e-05 | 2.3304e-05 | 1.272e-05 | 2.4987e-06 | 0 | 0 | 0 | 0 | 0 | MESSAGEix-Pakistan 1 | World | CurPol | Mt SO2/yr | Emissions¦Sulfur¦Energy¦Fugitive
0.14177 | 0.32923 | 0.21707 | 0.097305 | 0.038867 | 0.035548 | 0.030961 | 0.029574 | 0.050769 | MESSAGEix-Pakistan 1 | World | CurPol | Mt SO2/yr | Emissions¦Sulfur¦Energy¦Supply
0.14173 | 0.3292 | 0.21706 | 0.097302 | 0.038867 | 0.035548 | 0.030961 | 0.029574 | 0.050769 | MESSAGEix-Pakistan 1 | World | CurPol | Mt SO2/yr | Emissions¦Sulfur¦Energy¦Supply¦Combustion
0.11642 | 0.26908 | 0.18896 | 0.069514 | 0.0095009 | 0.0048533 | 0.00066646 | 0 | 0 | MESSAGEix-Pakistan 1 | World | CurPol | Mt SO2/yr | Emissions¦Sulfur¦Energy¦Supply¦Electricity
0.11642 | 0.26908 | 0.18896 | 0.069514 | 0.0095009 | 0.0048533 | 0.00066646 | 0 | 0 | MESSAGEix-Pakistan 1 | World | CurPol | Mt SO2/yr | Emissions¦Sulfur¦Energy¦Supply¦Electricity and Heat
4.704e-05 | 2.3304e-05 | 1.272e-05 | 2.4987e-06 | 0 | 0 | 0 | 0 | 0 | MESSAGEix-Pakistan 1 | World | CurPol | Mt SO2/yr | Emissions¦Sulfur¦Energy¦Supply¦Fugitive
0.00019149 | 0.00035084 | 1.9877e-05 | 9.9566e-06 | 7.2441e-06 | 5.9688e-06 | 5.5454e-06 | 6.2964e-05 | 0.020519 | MESSAGEix-Pakistan 1 | World | CurPol | Mt SO2/yr | Emissions¦Sulfur¦Energy¦Supply¦Gases
4.704e-05 | 2.3304e-05 | 1.272e-05 | 2.4987e-06 | 0 | 0 | 0 | 0 | 0 | MESSAGEix-Pakistan 1 | World | CurPol | Mt SO2/yr | Emissions¦Sulfur¦Energy¦Supply¦Gases and Liquids Fugitive
0 | 0 | 0 | 0 | 0 | 0 | 0 | 0 | 0 | MESSAGEix-Pakistan 1 | World | CurPol | Mt SO2/yr | Emissions¦Sulfur¦Energy¦Supply¦Gases¦Biomass
0 | 0 | 0 | 0 | 0 | 0 | 0 | 0 | 0 | MESSAGEix-Pakistan 1 | World | CurPol | Mt SO2/yr | Emissions¦Sulfur¦Energy¦Supply¦Gases¦Biomass¦Combustion
0 | 0 | 0 | 0 | 0 | 0 | 0 | 0 | 0 | MESSAGEix-Pakistan 1 | World | CurPol | Mt SO2/yr | Emissions¦Sulfur¦Energy¦Supply¦Gases¦Biomass¦Fugitive
0 | 0 | 0 | 0 | 0 | 0 | 0 | 0 | 0 | MESSAGEix-Pakistan 1 | World | CurPol | Mt SO2/yr | Emissions¦Sulfur¦Energy¦Supply¦Gases¦Coal
0 | 0 | 0 | 0 | 0 | 0 | 0 | 0 | 0 | MESSAGEix-Pakistan 1 | World | CurPol | Mt SO2/yr | Emissions¦Sulfur¦Energy¦Supply¦Gases¦Coal¦Combustion
0 | 0 | 0 | 0 | 0 | 0 | 0 | 0 | 0 | MESSAGEix-Pakistan 1 | World | CurPol | Mt SO2/yr | Emissions¦Sulfur¦Energy¦Supply¦Gases¦Coal¦Fugitive
0.00014445 | 0.00032753 | 7.1571e-06 | 7.4579e-06 | 7.2441e-06 | 5.9688e-06 | 5.5454e-06 | 6.2964e-05 | 0.020519 | MESSAGEix-Pakistan 1 | World | CurPol | Mt SO2/yr | Emissions¦Sulfur¦Energy¦Supply¦Gases¦Combustion
5.1974e-05 | 3.0285e-05 | 1.9877e-05 | 9.9566e-06 | 7.2441e-06 | 5.9688e-06 | 5.5454e-06 | 5.7487e-06 | 6.0443e-06 | MESSAGEix-Pakistan 1 | World | CurPol | Mt SO2/yr | Emissions¦Sulfur¦Energy¦Supply¦Gases¦Extraction
4.9336e-06 | 6.9809e-06 | 7.1571e-06 | 7.4579e-06 | 7.2441e-06 | 5.9688e-06 | 5.5454e-06 | 5.7487e-06 | 6.0443e-06 | MESSAGEix-Pakistan 1 | World | CurPol | Mt SO2/yr | Emissions¦Sulfur¦Energy¦Supply¦Gases¦Extraction¦Combustion
4.704e-05 | 2.3304e-05 | 1.272e-05 | 2.4987e-06 | 0 | 0 | 0 | 0 | 0 | MESSAGEix-Pakistan 1 | World | CurPol | Mt SO2/yr | Emissions¦Sulfur¦Energy¦Supply¦Gases¦Extraction¦Fugitive
4.704e-05 | 2.3304e-05 | 1.272e-05 | 2.4987e-06 | 0 | 0 | 0 | 0 | 0 | MESSAGEix-Pakistan 1 | World | CurPol | Mt SO2/yr | Emissions¦Sulfur¦Energy¦Supply¦Gases¦Fugitive
0.00013952 | 0.00032055 | 0 | 0 | 0 | 0 | 0 | 5.7216e-05 | 0.020513 | MESSAGEix-Pakistan 1 | World | CurPol | Mt SO2/yr | Emissions¦Sulfur¦Energy¦Supply¦Gases¦Hydrogen
0.00013952 | 0.00032055 | 0 | 0 | 0 | 0 | 0 | 5.7216e-05 | 0.020513 | MESSAGEix-Pakistan 1 | World | CurPol | Mt SO2/yr | Emissions¦Sulfur¦Energy¦Supply¦Gases¦Hydrogen¦Combustion
0 | 0 | 0 | 0 | 0 | 0 | 0 | 0 | 0 | MESSAGEix-Pakistan 1 | World | CurPol | Mt SO2/yr | Emissions¦Sulfur¦Energy¦Supply¦Gases¦Hydrogen¦Fugitive
0 | 0 | 0 | 0 | 0 | 0 | 0 | 0 | 0 | MESSAGEix-Pakistan 1 | World | CurPol | Mt SO2/yr | Emissions¦Sulfur¦Energy¦Supply¦Gases¦Natural Gas
0 | 0 | 0 | 0 | 0 | 0 | 0 | 0 | 0 | MESSAGEix-Pakistan 1 | World | CurPol | Mt SO2/yr | Emissions¦Sulfur¦Energy¦Supply¦Gases¦Natural Gas¦Combustion
0 | 0 | 0 | 0 | 0 | 0 | 0 | 0 | 0 | MESSAGEix-Pakistan 1 | World | CurPol | Mt SO2/yr | Emissions¦Sulfur¦Energy¦Supply¦Gases¦Natural Gas¦Fugitive
0 | 0 | 0 | 0 | 0 | 0 | 0 | 0 | 0 | MESSAGEix-Pakistan 1 | World | CurPol | Mt SO2/yr | Emissions¦Sulfur¦Energy¦Supply¦Gases¦Transportation
0 | 0 | 0 | 0 | 0 | 0 | 0 | 0 | 0 | MESSAGEix-Pakistan 1 | World | CurPol | Mt SO2/yr | Emissions¦Sulfur¦Energy¦Supply¦Gases¦Transportation¦Combustion
0 | 0 | 0 | 0 | 0 | 0 | 0 | 0 | 0 | MESSAGEix-Pakistan 1 | World | CurPol | Mt SO2/yr | Emissions¦Sulfur¦Energy¦Supply¦Gases¦Transportation¦Fugitive
0 | 0 | 0 | 0 | 0 | 0 | 0 | 0 | 0 | MESSAGEix-Pakistan 1 | World | CurPol | Mt SO2/yr | Emissions¦Sulfur¦Energy¦Supply¦Heat
0.025164 | 0.059792 | 0.028093 | 0.027781 | 0.029359 | 0.030689 | 0.030289 | 0.029511 | 0.03025 | MESSAGEix-Pakistan 1 | World | CurPol | Mt SO2/yr | Emissions¦Sulfur¦Energy¦Supply¦Liquids
0 | 0 | 0 | 0 | 0 | 0 | 0 | 0 | 0 | MESSAGEix-Pakistan 1 | World | CurPol | Mt SO2/yr | Emissions¦Sulfur¦Energy¦Supply¦Liquids¦Biomass
0 | 0 | 0 | 0 | 0 | 0 | 0 | 0 | 0 | MESSAGEix-Pakistan 1 | World | CurPol | Mt SO2/yr | Emissions¦Sulfur¦Energy¦Supply¦Liquids¦Biomass¦Combustion
0 | 0 | 0 | 0 | 0 | 0 | 0 | 0 | 0 | MESSAGEix-Pakistan 1 | World | CurPol | Mt SO2/yr | Emissions¦Sulfur¦Energy¦Supply¦Liquids¦Biomass¦Fugitive
0.0050363 | 0.033236 | 0 | 0 | 0 | 0 | 0 | 0 | 0 | MESSAGEix-Pakistan 1 | World | CurPol | Mt SO2/yr | Emissions¦Sulfur¦Energy¦Supply¦Liquids¦Coal
0.0050363 | 0.033236 | 0 | 0 | 0 | 0 | 0 | 0 | 0 | MESSAGEix-Pakistan 1 | World | CurPol | Mt SO2/yr | Emissions¦Sulfur¦Energy¦Supply¦Liquids¦Coal¦Combustion
0 | 0 | 0 | 0 | 0 | 0 | 0 | 0 | 0 | MESSAGEix-Pakistan 1 | World | CurPol | Mt SO2/yr | Emissions¦Sulfur¦Energy¦Supply¦Liquids¦Coal¦Fugitive
0.025164 | 0.059792 | 0.028093 | 0.027781 | 0.029359 | 0.030689 | 0.030289 | 0.029511 | 0.03025 | MESSAGEix-Pakistan 1 | World | CurPol | Mt SO2/yr | Emissions¦Sulfur¦Energy¦Supply¦Liquids¦Combustion
0 | 0 | 0 | 0 | 0 | 0 | 0 | 0 | 0 | MESSAGEix-Pakistan 1 | World | CurPol | Mt SO2/yr | Emissions¦Sulfur¦Energy¦Supply¦Liquids¦Extraction
0 | 0 | 0 | 0 | 0 | 0 | 0 | 0 | 0 | MESSAGEix-Pakistan 1 | World | CurPol | Mt SO2/yr | Emissions¦Sulfur¦Energy¦Supply¦Liquids¦Extraction¦Combustion
0 | 0 | 0 | 0 | 0 | 0 | 0 | 0 | 0 | MESSAGEix-Pakistan 1 | World | CurPol | Mt SO2/yr | Emissions¦Sulfur¦Energy¦Supply¦Liquids¦Extraction¦Fugitive
0 | 0 | 0 | 0 | 0 | 0 | 0 | 0 | 0 | MESSAGEix-Pakistan 1 | World | CurPol | Mt SO2/yr | Emissions¦Sulfur¦Energy¦Supply¦Liquids¦Fugitive
3.2314e-05 | 3.1687e-05 | 2.1418e-05 | 1.051e-05 | 6.5403e-06 | 2.2257e-06 | 0 | 0 | 0 | MESSAGEix-Pakistan 1 | World | CurPol | Mt SO2/yr | Emissions¦Sulfur¦Energy¦Supply¦Liquids¦Natural Gas
3.2314e-05 | 3.1687e-05 | 2.1418e-05 | 1.051e-05 | 6.5403e-06 | 2.2257e-06 | 0 | 0 | 0 | MESSAGEix-Pakistan 1 | World | CurPol | Mt SO2/yr | Emissions¦Sulfur¦Energy¦Supply¦Liquids¦Natural Gas¦Combustion
0 | 0 | 0 | 0 | 0 | 0 | 0 | 0 | 0 | MESSAGEix-Pakistan 1 | World | CurPol | Mt SO2/yr | Emissions¦Sulfur¦Energy¦Supply¦Liquids¦Natural Gas¦Fugitive
0.020096 | 0.026525 | 0.028072 | 0.02777 | 0.029352 | 0.030686 | 0.030289 | 0.029511 | 0.03025 | MESSAGEix-Pakistan 1 | World | CurPol | Mt SO2/yr | Emissions¦Sulfur¦Energy¦Supply¦Liquids¦Oil
0.020096 | 0.026525 | 0.028072 | 0.02777 | 0.029352 | 0.030686 | 0.030289 | 0.029511 | 0.03025 | MESSAGEix-Pakistan 1 | World | CurPol | Mt SO2/yr | Emissions¦Sulfur¦Energy¦Supply¦Liquids¦Oil¦Combustion
0 | 0 | 0 | 0 | 0 | 0 | 0 | 0 | 0 | MESSAGEix-Pakistan 1 | World | CurPol | Mt SO2/yr | Emissions¦Sulfur¦Energy¦Supply¦Liquids¦Oil¦Fugitive
0 | 0 | 0 | 0 | 0 | 0 | 0 | 0 | 0 | MESSAGEix-Pakistan 1 | World | CurPol | Mt SO2/yr | Emissions¦Sulfur¦Energy¦Supply¦Liquids¦Transportation
0 | 0 | 0 | 0 | 0 | 0 | 0 | 0 | 0 | MESSAGEix-Pakistan 1 | World | CurPol | Mt SO2/yr | Emissions¦Sulfur¦Energy¦Supply¦Liquids¦Transportation¦Combustion
0 | 0 | 0 | 0 | 0 | 0 | 0 | 0 | 0 | MESSAGEix-Pakistan 1 | World | CurPol | Mt SO2/yr | Emissions¦Sulfur¦Energy¦Supply¦Liquids¦Transportation¦Fugitive
0 | 0 | 0 | 0 | 0 | 0 | 0 | 0 | 0 | MESSAGEix-Pakistan 1 | World | CurPol | Mt SO2/yr | Emissions¦Sulfur¦Energy¦Supply¦Other
0 | 0 | 0 | 0 | 0 | 0 | 0 | 0 | 0 | MESSAGEix-Pakistan 1 | World | CurPol | Mt SO2/yr | Emissions¦Sulfur¦Energy¦Supply¦Other¦Combustion
0 | 0 | 0 | 0 | 0 | 0 | 0 | 0 | 0 | MESSAGEix-Pakistan 1 | World | CurPol | Mt SO2/yr | Emissions¦Sulfur¦Energy¦Supply¦Other¦Fugitive
0 | 0 | 0 | 0 | 0 | 0 | 0 | 0 | 0 | MESSAGEix-Pakistan 1 | World | CurPol | Mt SO2/yr | Emissions¦Sulfur¦Energy¦Supply¦Solids
0 | 0 | 0 | 0 | 0 | 0 | 0 | 0 | 0 | MESSAGEix-Pakistan 1 | World | CurPol | Mt SO2/yr | Emissions¦Sulfur¦Energy¦Supply¦Solids and Other Fugitive
0 | 0 | 0 | 0 | 0 | 0 | 0 | 0 | 0 | MESSAGEix-Pakistan 1 | World | CurPol | Mt SO2/yr | Emissions¦Sulfur¦Energy¦Supply¦Solids¦Biomass
0 | 0 | 0 | 0 | 0 | 0 | 0 | 0 | 0 | MESSAGEix-Pakistan 1 | World | CurPol | Mt SO2/yr | Emissions¦Sulfur¦Energy¦Supply¦Solids¦Biomass¦Combustion
0 | 0 | 0 | 0 | 0 | 0 | 0 | 0 | 0 | MESSAGEix-Pakistan 1 | World | CurPol | Mt SO2/yr | Emissions¦Sulfur¦Energy¦Supply¦Solids¦Biomass¦Fugitive
0 | 0 | 0 | 0 | 0 | 0 | 0 | 0 | 0 | MESSAGEix-Pakistan 1 | World | CurPol | Mt SO2/yr | Emissions¦Sulfur¦Energy¦Supply¦Solids¦Coal
0 | 0 | 0 | 0 | 0 | 0 | 0 | 0 | 0 | MESSAGEix-Pakistan 1 | World | CurPol | Mt SO2/yr | Emissions¦Sulfur¦Energy¦Supply¦Solids¦Coal¦Combustion
0 | 0 | 0 | 0 | 0 | 0 | 0 | 0 | 0 | MESSAGEix-Pakistan 1 | World | CurPol | Mt SO2/yr | Emissions¦Sulfur¦Energy¦Supply¦Solids¦Coal¦Fugitive
0 | 0 | 0 | 0 | 0 | 0 | 0 | 0 | 0 | MESSAGEix-Pakistan 1 | World | CurPol | Mt SO2/yr | Emissions¦Sulfur¦Energy¦Supply¦Solids¦Combustion
0 | 0 | 0 | 0 | 0 | 0 | 0 | 0 | 0 | MESSAGEix-Pakistan 1 | World | CurPol | Mt SO2/yr | Emissions¦Sulfur¦Energy¦Supply¦Solids¦Extraction
0 | 0 | 0 | 0 | 0 | 0 | 0 | 0 | 0 | MESSAGEix-Pakistan 1 | World | CurPol | Mt SO2/yr | Emissions¦Sulfur¦Energy¦Supply¦Solids¦Extraction¦Combustion
0 | 0 | 0 | 0 | 0 | 0 | 0 | 0 | 0 | MESSAGEix-Pakistan 1 | World | CurPol | Mt SO2/yr | Emissions¦Sulfur¦Energy¦Supply¦Solids¦Extraction¦Fugitive
0 | 0 | 0 | 0 | 0 | 0 | 0 | 0 | 0 | MESSAGEix-Pakistan 1 | World | CurPol | Mt SO2/yr | Emissions¦Sulfur¦Energy¦Supply¦Solids¦Fugitive
0 | 0 | 0 | 0 | 0 | 0 | 0 | 0 | 0 | MESSAGEix-Pakistan 1 | World | CurPol | Mt SO2/yr | Emissions¦Sulfur¦Energy¦Supply¦Solids¦Transportation
0 | 0 | 0 | 0 | 0 | 0 | 0 | 0 | 0 | MESSAGEix-Pakistan 1 | World | CurPol | Mt SO2/yr | Emissions¦Sulfur¦Energy¦Supply¦Solids¦Transportation¦Combustion
0 | 0 | 0 | 0 | 0 | 0 | 0 | 0 | 0 | MESSAGEix-Pakistan 1 | World | CurPol | Mt SO2/yr | Emissions¦Sulfur¦Energy¦Supply¦Solids¦Transportation¦Fugitive
0.60733 | 0.77059 | 0.58758 | 0.44842 | 0.40786 | 0.41877 | 0.41465 | 0.39788 | 0.43112 | MESSAGEix-Pakistan 1 | World | CurPol | Mt SO2/yr | Emissions¦Sulfur¦Fossil Fuels and Industry
0.18638 | 0.19458 | 0.19443 | 0.20149 | 0.20814 | 0.21738 | 0.23209 | 0.24788 | 0.27356 | MESSAGEix-Pakistan 1 | World | CurPol | Mt SO2/yr | Emissions¦Sulfur¦Industrial Processes
0 | 0 | 0 | 0 | 0 | 0 | 0 | 0 | 0 | MESSAGEix-Pakistan 1 | World | CurPol | Mt SO2/yr | Emissions¦Sulfur¦Product Use
0 | 0 | 0 | 0 | 0 | 0 | 0 | 0 | 0 | MESSAGEix-Pakistan 1 | World | CurPol | Mt SO2/yr | Emissions¦Sulfur¦Product Use¦Solvents
0.00068532 | 0.00072597 | 0.00082353 | 0.00090401 | 0.00082583 | 0.00074607 | 0.00067325 | 0.00059858 | 0.00047527 | MESSAGEix-Pakistan 1 | World | CurPol | Mt SO2/yr | Emissions¦Sulfur¦Waste
0.68399 | 0.72667 | 0.74533 | 0.72447 | 0.73538 | 0.70419 | 0.66603 | 0.62275 | 0.52242 | MESSAGEix-Pakistan 1 | R12_PAK | CurPol | Mt NOx/yr | Emissions¦NOx
0.62496 | 0.66221 | 0.67829 | 0.65225 | 0.65866 | 0.62167 | 0.576 | 0.52447 | 0.41014 | MESSAGEix-Pakistan 1 | R12_PAK | CurPol | Mt NOx/yr | Emissions¦NOx¦Energy
0.62379 | 0.66163 | 0.67797 | 0.65219 | 0.65866 | 0.62167 | 0.576 | 0.52447 | 0.41014 | MESSAGEix-Pakistan 1 | R12_PAK | CurPol | Mt NOx/yr | Emissions¦NOx¦Energy¦Combustion
0.57264 | 0.57342 | 0.59439 | 0.6027 | 0.61741 | 0.60073 | 0.56357 | 0.51365 | 0.39045 | MESSAGEix-Pakistan 1 | R12_PAK | CurPol | Mt NOx/yr | Emissions¦NOx¦Energy¦Demand
0 | 0 | 0 | 0 | 0 | 0 | 0 | 0 | 0 | MESSAGEix-Pakistan 1 | R12_PAK | CurPol | Mt NOx/yr | Emissions¦NOx¦Energy¦Demand¦AFOFI
0.093642 | 0.089846 | 0.098175 | 0.10737 | 0.11427 | 0.10866 | 0.10262 | 0.093334 | 0.069043 | MESSAGEix-Pakistan 1 | R12_PAK | CurPol | Mt NOx/yr | Emissions¦NOx¦Energy¦Demand¦Industry
0.04239 | 0.045299 | 0.048889 | 0.050362 | 0.051616 | 0.05442 | 0.063665 | 0.077445 | 0.10433 | MESSAGEix-Pakistan 1 | R12_PAK | CurPol | Mt NOx/yr | Emissions¦NOx¦Energy¦Demand¦Residential and Commercial
0.04239 | 0.045299 | 0.048889 | 0.050362 | 0.051616 | 0.05442 | 0.063665 | 0.077445 | 0.10433 | MESSAGEix-Pakistan 1 | R12_PAK | CurPol | Mt NOx/yr | Emissions¦NOx¦Energy¦Demand¦Residential and Commercial and AFOFI
0.43661 | 0.43827 | 0.44733 | 0.44497 | 0.45152 | 0.43765 | 0.39728 | 0.34287 | 0.21708 | MESSAGEix-Pakistan 1 | R12_PAK | CurPol | Mt NOx/yr | Emissions¦NOx¦Energy¦Demand¦Transportation
0.43661 | 0.43827 | 0.44733 | 0.44497 | 0.45152 | 0.43765 | 0.39728 | 0.34287 | 0.21708 | MESSAGEix-Pakistan 1 | R12_PAK | CurPol | Mt NOx/yr | Emissions¦NOx¦Energy¦Demand¦Transportation¦Road Rail and Domestic Shipping
0 | 0 | 0 | 0 | 0 | 0 | 0 | 0 | 0 | MESSAGEix-Pakistan 1 | R12_PAK | CurPol | Mt NOx/yr | Emissions¦NOx¦Energy¦Demand¦Transportation¦Shipping
0 | 0 | 0 | 0 | 0 | 0 | 0 | 0 | 0 | MESSAGEix-Pakistan 1 | R12_PAK | CurPol | Mt NOx/yr | Emissions¦NOx¦Energy¦Demand¦Transportation¦Shipping¦International
0.001176 | 0.00058261 | 0.00031801 | 6.2469e-05 | 0 | 0 | 0 | 0 | 0 | MESSAGEix-Pakistan 1 | R12_PAK | CurPol | Mt NOx/yr | Emissions¦NOx¦Energy¦Fugitive
0.052325 | 0.088797 | 0.083894 | 0.04955 | 0.04125 | 0.020947 | 0.012433 | 0.010814 | 0.019683 | MESSAGEix-Pakistan 1 | R12_PAK | CurPol | Mt NOx/yr | Emissions¦NOx¦Energy¦Supply
0.051149 | 0.088214 | 0.083576 | 0.049487 | 0.04125 | 0.020947 | 0.012433 | 0.010814 | 0.019683 | MESSAGEix-Pakistan 1 | R12_PAK | CurPol | Mt NOx/yr | Emissions¦NOx¦Energy¦Supply¦Combustion
0.041308 | 0.064884 | 0.072946 | 0.038925 | 0.030206 | 0.0096882 | 0.0014241 | 0 | 0 | MESSAGEix-Pakistan 1 | R12_PAK | CurPol | Mt NOx/yr | Emissions¦NOx¦Energy¦Supply¦Electricity
0.041308 | 0.064884 | 0.072946 | 0.038925 | 0.030206 | 0.0096882 | 0.0014241 | 0 | 0 | MESSAGEix-Pakistan 1 | R12_PAK | CurPol | Mt NOx/yr | Emissions¦NOx¦Energy¦Supply¦Electricity and Heat
0.001176 | 0.00058261 | 0.00031801 | 6.2469e-05 | 0 | 0 | 0 | 0 | 0 | MESSAGEix-Pakistan 1 | R12_PAK | CurPol | Mt NOx/yr | Emissions¦NOx¦Energy¦Supply¦Fugitive
0.0022834 | 0.0024252 | 0.0015737 | 0.001371 | 0.0012712 | 0.0010475 | 0.0009314 | 0.00099447 | 0.0096155 | MESSAGEix-Pakistan 1 | R12_PAK | CurPol | Mt NOx/yr | Emissions¦NOx¦Energy¦Supply¦Gases
0.001176 | 0.00058261 | 0.00031801 | 6.2469e-05 | 0 | 0 | 0 | 0 | 0 | MESSAGEix-Pakistan 1 | R12_PAK | CurPol | Mt NOx/yr | Emissions¦NOx¦Energy¦Supply¦Gases and Liquids Fugitive
0 | 0 | 0 | 0 | 0 | 0 | 0 | 0 | 0 | MESSAGEix-Pakistan 1 | R12_PAK | CurPol | Mt NOx/yr | Emissions¦NOx¦Energy¦Supply¦Gases¦Biomass
0 | 0 | 0 | 0 | 0 | 0 | 0 | 0 | 0 | MESSAGEix-Pakistan 1 | R12_PAK | CurPol | Mt NOx/yr | Emissions¦NOx¦Energy¦Supply¦Gases¦Biomass¦Combustion
0 | 0 | 0 | 0 | 0 | 0 | 0 | 0 | 0 | MESSAGEix-Pakistan 1 | R12_PAK | CurPol | Mt NOx/yr | Emissions¦NOx¦Energy¦Supply¦Gases¦Biomass¦Fugitive
0 | 0 | 0 | 0 | 0 | 0 | 0 | 0 | 0 | MESSAGEix-Pakistan 1 | R12_PAK | CurPol | Mt NOx/yr | Emissions¦NOx¦Energy¦Supply¦Gases¦Coal
0 | 0 | 0 | 0 | 0 | 0 | 0 | 0 | 0 | MESSAGEix-Pakistan 1 | R12_PAK | CurPol | Mt NOx/yr | Emissions¦NOx¦Energy¦Supply¦Gases¦Coal¦Combustion
0 | 0 | 0 | 0 | 0 | 0 | 0 | 0 | 0 | MESSAGEix-Pakistan 1 | R12_PAK | CurPol | Mt NOx/yr | Emissions¦NOx¦Energy¦Supply¦Gases¦Coal¦Fugitive
0.0011074 | 0.0018426 | 0.0012557 | 0.0013086 | 0.0012712 | 0.0010475 | 0.0009314 | 0.00099447 | 0.0096155 | MESSAGEix-Pakistan 1 | R12_PAK | CurPol | Mt NOx/yr | Emissions¦NOx¦Energy¦Supply¦Gases¦Combustion
0.0020415 | 0.0018073 | 0.0015737 | 0.001371 | 0.0012712 | 0.0010475 | 0.0009314 | 0.0009222 | 0.00087844 | MESSAGEix-Pakistan 1 | R12_PAK | CurPol | Mt NOx/yr | Emissions¦NOx¦Energy¦Supply¦Gases¦Extraction
0.00086548 | 0.0012247 | 0.0012557 | 0.0013086 | 0.0012712 | 0.0010475 | 0.0009314 | 0.0009222 | 0.00087844 | MESSAGEix-Pakistan 1 | R12_PAK | CurPol | Mt NOx/yr | Emissions¦NOx¦Energy¦Supply¦Gases¦Extraction¦Combustion
0.001176 | 0.00058261 | 0.00031801 | 6.2469e-05 | 0 | 0 | 0 | 0 | 0 | MESSAGEix-Pakistan 1 | R12_PAK | CurPol | Mt NOx/yr | Emissions¦NOx¦Energy¦Supply¦Gases¦Extraction¦Fugitive
0.001176 | 0.00058261 | 0.00031801 | 6.2469e-05 | 0 | 0 | 0 | 0 | 0 | MESSAGEix-Pakistan 1 | R12_PAK | CurPol | Mt NOx/yr | Emissions¦NOx¦Energy¦Supply¦Gases¦Fugitive
0.00024196 | 0.00061796 | 0 | 0 | 0 | 0 | 0 | 7.2262e-05 | 0.008737 | MESSAGEix-Pakistan 1 | R12_PAK | CurPol | Mt NOx/yr | Emissions¦NOx¦Energy¦Supply¦Gases¦Hydrogen
0.00024196 | 0.00061796 | 0 | 0 | 0 | 0 | 0 | 7.2262e-05 | 0.008737 | MESSAGEix-Pakistan 1 | R12_PAK | CurPol | Mt NOx/yr | Emissions¦NOx¦Energy¦Supply¦Gases¦Hydrogen¦Combustion
0 | 0 | 0 | 0 | 0 | 0 | 0 | 0 | 0 | MESSAGEix-Pakistan 1 | R12_PAK | CurPol | Mt NOx/yr | Emissions¦NOx¦Energy¦Supply¦Gases¦Hydrogen¦Fugitive
0 | 0 | 0 | 0 | 0 | 0 | 0 | 0 | 0 | MESSAGEix-Pakistan 1 | R12_PAK | CurPol | Mt NOx/yr | Emissions¦NOx¦Energy¦Supply¦Gases¦Natural Gas
0 | 0 | 0 | 0 | 0 | 0 | 0 | 0 | 0 | MESSAGEix-Pakistan 1 | R12_PAK | CurPol | Mt NOx/yr | Emissions¦NOx¦Energy¦Supply¦Gases¦Natural Gas¦Combustion
0 | 0 | 0 | 0 | 0 | 0 | 0 | 0 | 0 | MESSAGEix-Pakistan 1 | R12_PAK | CurPol | Mt NOx/yr | Emissions¦NOx¦Energy¦Supply¦Gases¦Natural Gas¦Fugitive
0 | 0 | 0 | 0 | 0 | 0 | 0 | 0 | 0 | MESSAGEix-Pakistan 1 | R12_PAK | CurPol | Mt NOx/yr | Emissions¦NOx¦Energy¦Supply¦Gases¦Transportation
0 | 0 | 0 | 0 | 0 | 0 | 0 | 0 | 0 | MESSAGEix-Pakistan 1 | R12_PAK | CurPol | Mt NOx/yr | Emissions¦NOx¦Energy¦Supply¦Gases¦Transportation¦Combustion
0 | 0 | 0 | 0 | 0 | 0 | 0 | 0 | 0 | MESSAGEix-Pakistan 1 | R12_PAK | CurPol | Mt NOx/yr | Emissions¦NOx¦Energy¦Supply¦Gases¦Transportation¦Fugitive
0 | 0 | 0 | 0 | 0 | 0 | 0 | 0 | 0 | MESSAGEix-Pakistan 1 | R12_PAK | CurPol | Mt NOx/yr | Emissions¦NOx¦Energy¦Supply¦Heat
0.0087328 | 0.021488 | 0.0093743 | 0.0092538 | 0.0097735 | 0.010212 | 0.010077 | 0.0098195 | 0.010068 | MESSAGEix-Pakistan 1 | R12_PAK | CurPol | Mt NOx/yr | Emissions¦NOx¦Energy¦Supply¦Liquids
0 | 0 | 0 | 0 | 0 | 0 | 0 | 0 | 0 | MESSAGEix-Pakistan 1 | R12_PAK | CurPol | Mt NOx/yr | Emissions¦NOx¦Energy¦Supply¦Liquids¦Biomass
0 | 0 | 0 | 0 | 0 | 0 | 0 | 0 | 0 | MESSAGEix-Pakistan 1 | R12_PAK | CurPol | Mt NOx/yr | Emissions¦NOx¦Energy¦Supply¦Liquids¦Biomass¦Combustion
0 | 0 | 0 | 0 | 0 | 0 | 0 | 0 | 0 | MESSAGEix-Pakistan 1 | R12_PAK | CurPol | Mt NOx/yr | Emissions¦NOx¦Energy¦Supply¦Liquids¦Biomass¦Fugitive
0.0020153 | 0.012606 | 0 | 0 | 0 | 0 | 0 | 0 | 0 | MESSAGEix-Pakistan 1 | R12_PAK | CurPol | Mt NOx/yr | Emissions¦NOx¦Energy¦Supply¦Liquids¦Coal
0.0020153 | 0.012606 | 0 | 0 | 0 | 0 | 0 | 0 | 0 | MESSAGEix-Pakistan 1 | R12_PAK | CurPol | Mt NOx/yr | Emissions¦NOx¦Energy¦Supply¦Liquids¦Coal¦Combustion
0 | 0 | 0 | 0 | 0 | 0 | 0 | 0 | 0 | MESSAGEix-Pakistan 1 | R12_PAK | CurPol | Mt NOx/yr | Emissions¦NOx¦Energy¦Supply¦Liquids¦Coal¦Fugitive
0.0087328 | 0.021488 | 0.0093743 | 0.0092538 | 0.0097735 | 0.010212 | 0.010077 | 0.0098195 | 0.010068 | MESSAGEix-Pakistan 1 | R12_PAK | CurPol | Mt NOx/yr | Emissions¦NOx¦Energy¦Supply¦Liquids¦Combustion
0 | 0 | 0 | 0 | 0 | 0 | 0 | 0 | 0 | MESSAGEix-Pakistan 1 | R12_PAK | CurPol | Mt NOx/yr | Emissions¦NOx¦Energy¦Supply¦Liquids¦Extraction
0 | 0 | 0 | 0 | 0 | 0 | 0 | 0 | 0 | MESSAGEix-Pakistan 1 | R12_PAK | CurPol | Mt NOx/yr | Emissions¦NOx¦Energy¦Supply¦Liquids¦Extraction¦Combustion
0 | 0 | 0 | 0 | 0 | 0 | 0 | 0 | 0 | MESSAGEix-Pakistan 1 | R12_PAK | CurPol | Mt NOx/yr | Emissions¦NOx¦Energy¦Supply¦Liquids¦Extraction¦Fugitive
0 | 0 | 0 | 0 | 0 | 0 | 0 | 0 | 0 | MESSAGEix-Pakistan 1 | R12_PAK | CurPol | Mt NOx/yr | Emissions¦NOx¦Energy¦Supply¦Liquids¦Fugitive
5.604e-05 | 6.1087e-05 | 3.852e-05 | 1.7544e-05 | 1.0072e-05 | 3.1397e-06 | 0 | 0 | 0 | MESSAGEix-Pakistan 1 | R12_PAK | CurPol | Mt NOx/yr | Emissions¦NOx¦Energy¦Supply¦Liquids¦Natural Gas
5.604e-05 | 6.1087e-05 | 3.852e-05 | 1.7544e-05 | 1.0072e-05 | 3.1397e-06 | 0 | 0 | 0 | MESSAGEix-Pakistan 1 | R12_PAK | CurPol | Mt NOx/yr | Emissions¦NOx¦Energy¦Supply¦Liquids¦Natural Gas¦Combustion
0 | 0 | 0 | 0 | 0 | 0 | 0 | 0 | 0 | MESSAGEix-Pakistan 1 | R12_PAK | CurPol | Mt NOx/yr | Emissions¦NOx¦Energy¦Supply¦Liquids¦Natural Gas¦Fugitive
0.0066614 | 0.0088204 | 0.0093358 | 0.0092362 | 0.0097634 | 0.010209 | 0.010077 | 0.0098195 | 0.010068 | MESSAGEix-Pakistan 1 | R12_PAK | CurPol | Mt NOx/yr | Emissions¦NOx¦Energy¦Supply¦Liquids¦Oil
0.0066614 | 0.0088204 | 0.0093358 | 0.0092362 | 0.0097634 | 0.010209 | 0.010077 | 0.0098195 | 0.010068 | MESSAGEix-Pakistan 1 | R12_PAK | CurPol | Mt NOx/yr | Emissions¦NOx¦Energy¦Supply¦Liquids¦Oil¦Combustion
0 | 0 | 0 | 0 | 0 | 0 | 0 | 0 | 0 | MESSAGEix-Pakistan 1 | R12_PAK | CurPol | Mt NOx/yr | Emissions¦NOx¦Energy¦Supply¦Liquids¦Oil¦Fugitive
0 | 0 | 0 | 0 | 0 | 0 | 0 | 0 | 0 | MESSAGEix-Pakistan 1 | R12_PAK | CurPol | Mt NOx/yr | Emissions¦NOx¦Energy¦Supply¦Liquids¦Transportation
0 | 0 | 0 | 0 | 0 | 0 | 0 | 0 | 0 | MESSAGEix-Pakistan 1 | R12_PAK | CurPol | Mt NOx/yr | Emissions¦NOx¦Energy¦Supply¦Liquids¦Transportation¦Combustion
0 | 0 | 0 | 0 | 0 | 0 | 0 | 0 | 0 | MESSAGEix-Pakistan 1 | R12_PAK | CurPol | Mt NOx/yr | Emissions¦NOx¦Energy¦Supply¦Liquids¦Transportation¦Fugitive
0 | 0 | 0 | 0 | 0 | 0 | 0 | 0 | 0 | MESSAGEix-Pakistan 1 | R12_PAK | CurPol | Mt NOx/yr | Emissions¦NOx¦Energy¦Supply¦Other
0 | 0 | 0 | 0 | 0 | 0 | 0 | 0 | 0 | MESSAGEix-Pakistan 1 | R12_PAK | CurPol | Mt NOx/yr | Emissions¦NOx¦Energy¦Supply¦Other¦Combustion
0 | 0 | 0 | 0 | 0 | 0 | 0 | 0 | 0 | MESSAGEix-Pakistan 1 | R12_PAK | CurPol | Mt NOx/yr | Emissions¦NOx¦Energy¦Supply¦Other¦Fugitive
0 | 0 | 0 | 0 | 0 | 0 | 0 | 0 | 0 | MESSAGEix-Pakistan 1 | R12_PAK | CurPol | Mt NOx/yr | Emissions¦NOx¦Energy¦Supply¦Solids
0 | 0 | 0 | 0 | 0 | 0 | 0 | 0 | 0 | MESSAGEix-Pakistan 1 | R12_PAK | CurPol | Mt NOx/yr | Emissions¦NOx¦Energy¦Supply¦Solids and Other Fugitive
0 | 0 | 0 | 0 | 0 | 0 | 0 | 0 | 0 | MESSAGEix-Pakistan 1 | R12_PAK | CurPol | Mt NOx/yr | Emissions¦NOx¦Energy¦Supply¦Solids¦Biomass
0 | 0 | 0 | 0 | 0 | 0 | 0 | 0 | 0 | MESSAGEix-Pakistan 1 | R12_PAK | CurPol | Mt NOx/yr | Emissions¦NOx¦Energy¦Supply¦Solids¦Biomass¦Combustion
0 | 0 | 0 | 0 | 0 | 0 | 0 | 0 | 0 | MESSAGEix-Pakistan 1 | R12_PAK | CurPol | Mt NOx/yr | Emissions¦NOx¦Energy¦Supply¦Solids¦Biomass¦Fugitive
0 | 0 | 0 | 0 | 0 | 0 | 0 | 0 | 0 | MESSAGEix-Pakistan 1 | R12_PAK | CurPol | Mt NOx/yr | Emissions¦NOx¦Energy¦Supply¦Solids¦Coal
0 | 0 | 0 | 0 | 0 | 0 | 0 | 0 | 0 | MESSAGEix-Pakistan 1 | R12_PAK | CurPol | Mt NOx/yr | Emissions¦NOx¦Energy¦Supply¦Solids¦Coal¦Combustion
0 | 0 | 0 | 0 | 0 | 0 | 0 | 0 | 0 | MESSAGEix-Pakistan 1 | R12_PAK | CurPol | Mt NOx/yr | Emissions¦NOx¦Energy¦Supply¦Solids¦Coal¦Fugitive
0 | 0 | 0 | 0 | 0 | 0 | 0 | 0 | 0 | MESSAGEix-Pakistan 1 | R12_PAK | CurPol | Mt NOx/yr | Emissions¦NOx¦Energy¦Supply¦Solids¦Combustion
0 | 0 | 0 | 0 | 0 | 0 | 0 | 0 | 0 | MESSAGEix-Pakistan 1 | R12_PAK | CurPol | Mt NOx/yr | Emissions¦NOx¦Energy¦Supply¦Solids¦Extraction
0 | 0 | 0 | 0 | 0 | 0 | 0 | 0 | 0 | MESSAGEix-Pakistan 1 | R12_PAK | CurPol | Mt NOx/yr | Emissions¦NOx¦Energy¦Supply¦Solids¦Extraction¦Combustion
0 | 0 | 0 | 0 | 0 | 0 | 0 | 0 | 0 | MESSAGEix-Pakistan 1 | R12_PAK | CurPol | Mt NOx/yr | Emissions¦NOx¦Energy¦Supply¦Solids¦Extraction¦Fugitive
0 | 0 | 0 | 0 | 0 | 0 | 0 | 0 | 0 | MESSAGEix-Pakistan 1 | R12_PAK | CurPol | Mt NOx/yr | Emissions¦NOx¦Energy¦Supply¦Solids¦Fugitive
0 | 0 | 0 | 0 | 0 | 0 | 0 | 0 | 0 | MESSAGEix-Pakistan 1 | R12_PAK | CurPol | Mt NOx/yr | Emissions¦NOx¦Energy¦Supply¦Solids¦Transportation
0 | 0 | 0 | 0 | 0 | 0 | 0 | 0 | 0 | MESSAGEix-Pakistan 1 | R12_PAK | CurPol | Mt NOx/yr | Emissions¦NOx¦Energy¦Supply¦Solids¦Transportation¦Combustion
0 | 0 | 0 | 0 | 0 | 0 | 0 | 0 | 0 | MESSAGEix-Pakistan 1 | R12_PAK | CurPol | Mt NOx/yr | Emissions¦NOx¦Energy¦Supply¦Solids¦Transportation¦Fugitive
0.68357 | 0.72623 | 0.74483 | 0.72392 | 0.73488 | 0.70374 | 0.66562 | 0.62239 | 0.52214 | MESSAGEix-Pakistan 1 | R12_PAK | CurPol | Mt NOx/yr | Emissions¦NOx¦Fossil Fuels and Industry
0.058612 | 0.064015 | 0.066547 | 0.071669 | 0.076227 | 0.082063 | 0.08962 | 0.097925 | 0.112 | MESSAGEix-Pakistan 1 | R12_PAK | CurPol | Mt NOx/yr | Emissions¦NOx¦Industrial Processes
0 | 0 | 0 | 0 | 0 | 0 | 0 | 0 | 0 | MESSAGEix-Pakistan 1 | R12_PAK | CurPol | Mt NOx/yr | Emissions¦NOx¦Product Use
0 | 0 | 0 | 0 | 0 | 0 | 0 | 0 | 0 | MESSAGEix-Pakistan 1 | R12_PAK | CurPol | Mt NOx/yr | Emissions¦NOx¦Product Use¦Solvents
0.00041522 | 0.00043985 | 0.00049896 | 0.00054772 | 0.00050035 | 0.00045203 | 0.00040791 | 0.00036267 | 0.00028796 | MESSAGEix-Pakistan 1 | R12_PAK | CurPol | Mt NOx/yr | Emissions¦NOx¦Waste
0.68399 | 0.8549 | 0.74533 | 0.72447 | 0.73538 | 0.70419 | 0.66603 | 0.62275 | 0.52242 | MESSAGEix-Pakistan 1 | World | CurPol | Mt NOx/yr | Emissions¦NOx
0.62496 | 0.79044 | 0.67829 | 0.65225 | 0.65866 | 0.62167 | 0.576 | 0.52447 | 0.41014 | MESSAGEix-Pakistan 1 | World | CurPol | Mt NOx/yr | Emissions¦NOx¦Energy
0.62379 | 0.66163 | 0.67797 | 0.65219 | 0.65866 | 0.62167 | 0.576 | 0.52447 | 0.41014 | MESSAGEix-Pakistan 1 | World | CurPol | Mt NOx/yr | Emissions¦NOx¦Energy¦Combustion
0.57264 | 0.70165 | 0.59439 | 0.6027 | 0.61741 | 0.60073 | 0.56357 | 0.51365 | 0.39045 | MESSAGEix-Pakistan 1 | World | CurPol | Mt NOx/yr | Emissions¦NOx¦Energy¦Demand
0 | 0 | 0 | 0 | 0 | 0 | 0 | 0 | 0 | MESSAGEix-Pakistan 1 | World | CurPol | Mt NOx/yr | Emissions¦NOx¦Energy¦Demand¦AFOFI
0.093642 | 0.089846 | 0.098175 | 0.10737 | 0.11427 | 0.10866 | 0.10262 | 0.093334 | 0.069043 | MESSAGEix-Pakistan 1 | World | CurPol | Mt NOx/yr | Emissions¦NOx¦Energy¦Demand¦Industry
0.04239 | 0.045299 | 0.048889 | 0.050362 | 0.051616 | 0.05442 | 0.063665 | 0.077445 | 0.10433 | MESSAGEix-Pakistan 1 | World | CurPol | Mt NOx/yr | Emissions¦NOx¦Energy¦Demand¦Residential and Commercial
0.04239 | 0.045299 | 0.048889 | 0.050362 | 0.051616 | 0.05442 | 0.063665 | 0.077445 | 0.10433 | MESSAGEix-Pakistan 1 | World | CurPol | Mt NOx/yr | Emissions¦NOx¦Energy¦Demand¦Residential and Commercial and AFOFI
0.43661 | 0.5665 | 0.44733 | 0.44497 | 0.45152 | 0.43765 | 0.39728 | 0.34287 | 0.21708 | MESSAGEix-Pakistan 1 | World | CurPol | Mt NOx/yr | Emissions¦NOx¦Energy¦Demand¦Transportation
0.43661 | 0.43827 | 0.44733 | 0.44497 | 0.45152 | 0.43765 | 0.39728 | 0.34287 | 0.21708 | MESSAGEix-Pakistan 1 | World | CurPol | Mt NOx/yr | Emissions¦NOx¦Energy¦Demand¦Transportation¦Road Rail and Domestic Shipping
0 | 0.12823 | 0 | 0 | 0 | 0 | 0 | 0 | 0 | MESSAGEix-Pakistan 1 | World | CurPol | Mt NOx/yr | Emissions¦NOx¦Energy¦Demand¦Transportation¦Shipping
0 | 0.12823 | 0 | 0 | 0 | 0 | 0 | 0 | 0 | MESSAGEix-Pakistan 1 | World | CurPol | Mt NOx/yr | Emissions¦NOx¦Energy¦Demand¦Transportation¦Shipping¦International
0.001176 | 0.00058261 | 0.00031801 | 6.2469e-05 | 0 | 0 | 0 | 0 | 0 | MESSAGEix-Pakistan 1 | World | CurPol | Mt NOx/yr | Emissions¦NOx¦Energy¦Fugitive
0.052325 | 0.088797 | 0.083894 | 0.04955 | 0.04125 | 0.020947 | 0.012433 | 0.010814 | 0.019683 | MESSAGEix-Pakistan 1 | World | CurPol | Mt NOx/yr | Emissions¦NOx¦Energy¦Supply
0.051149 | 0.088214 | 0.083576 | 0.049487 | 0.04125 | 0.020947 | 0.012433 | 0.010814 | 0.019683 | MESSAGEix-Pakistan 1 | World | CurPol | Mt NOx/yr | Emissions¦NOx¦Energy¦Supply¦Combustion
0.041308 | 0.064884 | 0.072946 | 0.038925 | 0.030206 | 0.0096882 | 0.0014241 | 0 | 0 | MESSAGEix-Pakistan 1 | World | CurPol | Mt NOx/yr | Emissions¦NOx¦Energy¦Supply¦Electricity
0.041308 | 0.064884 | 0.072946 | 0.038925 | 0.030206 | 0.0096882 | 0.0014241 | 0 | 0 | MESSAGEix-Pakistan 1 | World | CurPol | Mt NOx/yr | Emissions¦NOx¦Energy¦Supply¦Electricity and Heat
0.001176 | 0.00058261 | 0.00031801 | 6.2469e-05 | 0 | 0 | 0 | 0 | 0 | MESSAGEix-Pakistan 1 | World | CurPol | Mt NOx/yr | Emissions¦NOx¦Energy¦Supply¦Fugitive
0.0022834 | 0.0024252 | 0.0015737 | 0.001371 | 0.0012712 | 0.0010475 | 0.0009314 | 0.00099447 | 0.0096155 | MESSAGEix-Pakistan 1 | World | CurPol | Mt NOx/yr | Emissions¦NOx¦Energy¦Supply¦Gases
0.001176 | 0.00058261 | 0.00031801 | 6.2469e-05 | 0 | 0 | 0 | 0 | 0 | MESSAGEix-Pakistan 1 | World | CurPol | Mt NOx/yr | Emissions¦NOx¦Energy¦Supply¦Gases and Liquids Fugitive
0 | 0 | 0 | 0 | 0 | 0 | 0 | 0 | 0 | MESSAGEix-Pakistan 1 | World | CurPol | Mt NOx/yr | Emissions¦NOx¦Energy¦Supply¦Gases¦Biomass
0 | 0 | 0 | 0 | 0 | 0 | 0 | 0 | 0 | MESSAGEix-Pakistan 1 | World | CurPol | Mt NOx/yr | Emissions¦NOx¦Energy¦Supply¦Gases¦Biomass¦Combustion
0 | 0 | 0 | 0 | 0 | 0 | 0 | 0 | 0 | MESSAGEix-Pakistan 1 | World | CurPol | Mt NOx/yr | Emissions¦NOx¦Energy¦Supply¦Gases¦Biomass¦Fugitive
0 | 0 | 0 | 0 | 0 | 0 | 0 | 0 | 0 | MESSAGEix-Pakistan 1 | World | CurPol | Mt NOx/yr | Emissions¦NOx¦Energy¦Supply¦Gases¦Coal
0 | 0 | 0 | 0 | 0 | 0 | 0 | 0 | 0 | MESSAGEix-Pakistan 1 | World | CurPol | Mt NOx/yr | Emissions¦NOx¦Energy¦Supply¦Gases¦Coal¦Combustion
0 | 0 | 0 | 0 | 0 | 0 | 0 | 0 | 0 | MESSAGEix-Pakistan 1 | World | CurPol | Mt NOx/yr | Emissions¦NOx¦Energy¦Supply¦Gases¦Coal¦Fugitive
0.0011074 | 0.0018426 | 0.0012557 | 0.0013086 | 0.0012712 | 0.0010475 | 0.0009314 | 0.00099447 | 0.0096155 | MESSAGEix-Pakistan 1 | World | CurPol | Mt NOx/yr | Emissions¦NOx¦Energy¦Supply¦Gases¦Combustion
0.0020415 | 0.0018073 | 0.0015737 | 0.001371 | 0.0012712 | 0.0010475 | 0.0009314 | 0.0009222 | 0.00087844 | MESSAGEix-Pakistan 1 | World | CurPol | Mt NOx/yr | Emissions¦NOx¦Energy¦Supply¦Gases¦Extraction
0.00086548 | 0.0012247 | 0.0012557 | 0.0013086 | 0.0012712 | 0.0010475 | 0.0009314 | 0.0009222 | 0.00087844 | MESSAGEix-Pakistan 1 | World | CurPol | Mt NOx/yr | Emissions¦NOx¦Energy¦Supply¦Gases¦Extraction¦Combustion
0.001176 | 0.00058261 | 0.00031801 | 6.2469e-05 | 0 | 0 | 0 | 0 | 0 | MESSAGEix-Pakistan 1 | World | CurPol | Mt NOx/yr | Emissions¦NOx¦Energy¦Supply¦Gases¦Extraction¦Fugitive
0.001176 | 0.00058261 | 0.00031801 | 6.2469e-05 | 0 | 0 | 0 | 0 | 0 | MESSAGEix-Pakistan 1 | World | CurPol | Mt NOx/yr | Emissions¦NOx¦Energy¦Supply¦Gases¦Fugitive
0.00024196 | 0.00061796 | 0 | 0 | 0 | 0 | 0 | 7.2262e-05 | 0.008737 | MESSAGEix-Pakistan 1 | World | CurPol | Mt NOx/yr | Emissions¦NOx¦Energy¦Supply¦Gases¦Hydrogen
0.00024196 | 0.00061796 | 0 | 0 | 0 | 0 | 0 | 7.2262e-05 | 0.008737 | MESSAGEix-Pakistan 1 | World | CurPol | Mt NOx/yr | Emissions¦NOx¦Energy¦Supply¦Gases¦Hydrogen¦Combustion
0 | 0 | 0 | 0 | 0 | 0 | 0 | 0 | 0 | MESSAGEix-Pakistan 1 | World | CurPol | Mt NOx/yr | Emissions¦NOx¦Energy¦Supply¦Gases¦Hydrogen¦Fugitive
0 | 0 | 0 | 0 | 0 | 0 | 0 | 0 | 0 | MESSAGEix-Pakistan 1 | World | CurPol | Mt NOx/yr | Emissions¦NOx¦Energy¦Supply¦Gases¦Natural Gas
0 | 0 | 0 | 0 | 0 | 0 | 0 | 0 | 0 | MESSAGEix-Pakistan 1 | World | CurPol | Mt NOx/yr | Emissions¦NOx¦Energy¦Supply¦Gases¦Natural Gas¦Combustion
0 | 0 | 0 | 0 | 0 | 0 | 0 | 0 | 0 | MESSAGEix-Pakistan 1 | World | CurPol | Mt NOx/yr | Emissions¦NOx¦Energy¦Supply¦Gases¦Natural Gas¦Fugitive
0 | 0 | 0 | 0 | 0 | 0 | 0 | 0 | 0 | MESSAGEix-Pakistan 1 | World | CurPol | Mt NOx/yr | Emissions¦NOx¦Energy¦Supply¦Gases¦Transportation
0 | 0 | 0 | 0 | 0 | 0 | 0 | 0 | 0 | MESSAGEix-Pakistan 1 | World | CurPol | Mt NOx/yr | Emissions¦NOx¦Energy¦Supply¦Gases¦Transportation¦Combustion
0 | 0 | 0 | 0 | 0 | 0 | 0 | 0 | 0 | MESSAGEix-Pakistan 1 | World | CurPol | Mt NOx/yr | Emissions¦NOx¦Energy¦Supply¦Gases¦Transportation¦Fugitive
0 | 0 | 0 | 0 | 0 | 0 | 0 | 0 | 0 | MESSAGEix-Pakistan 1 | World | CurPol | Mt NOx/yr | Emissions¦NOx¦Energy¦Supply¦Heat
0.0087328 | 0.021488 | 0.0093743 | 0.0092538 | 0.0097735 | 0.010212 | 0.010077 | 0.0098195 | 0.010068 | MESSAGEix-Pakistan 1 | World | CurPol | Mt NOx/yr | Emissions¦NOx¦Energy¦Supply¦Liquids
0 | 0 | 0 | 0 | 0 | 0 | 0 | 0 | 0 | MESSAGEix-Pakistan 1 | World | CurPol | Mt NOx/yr | Emissions¦NOx¦Energy¦Supply¦Liquids¦Biomass
0 | 0 | 0 | 0 | 0 | 0 | 0 | 0 | 0 | MESSAGEix-Pakistan 1 | World | CurPol | Mt NOx/yr | Emissions¦NOx¦Energy¦Supply¦Liquids¦Biomass¦Combustion
0 | 0 | 0 | 0 | 0 | 0 | 0 | 0 | 0 | MESSAGEix-Pakistan 1 | World | CurPol | Mt NOx/yr | Emissions¦NOx¦Energy¦Supply¦Liquids¦Biomass¦Fugitive
0.0020153 | 0.012606 | 0 | 0 | 0 | 0 | 0 | 0 | 0 | MESSAGEix-Pakistan 1 | World | CurPol | Mt NOx/yr | Emissions¦NOx¦Energy¦Supply¦Liquids¦Coal
0.0020153 | 0.012606 | 0 | 0 | 0 | 0 | 0 | 0 | 0 | MESSAGEix-Pakistan 1 | World | CurPol | Mt NOx/yr | Emissions¦NOx¦Energy¦Supply¦Liquids¦Coal¦Combustion
0 | 0 | 0 | 0 | 0 | 0 | 0 | 0 | 0 | MESSAGEix-Pakistan 1 | World | CurPol | Mt NOx/yr | Emissions¦NOx¦Energy¦Supply¦Liquids¦Coal¦Fugitive
0.0087328 | 0.021488 | 0.0093743 | 0.0092538 | 0.0097735 | 0.010212 | 0.010077 | 0.0098195 | 0.010068 | MESSAGEix-Pakistan 1 | World | CurPol | Mt NOx/yr | Emissions¦NOx¦Energy¦Supply¦Liquids¦Combustion
0 | 0 | 0 | 0 | 0 | 0 | 0 | 0 | 0 | MESSAGEix-Pakistan 1 | World | CurPol | Mt NOx/yr | Emissions¦NOx¦Energy¦Supply¦Liquids¦Extraction
0 | 0 | 0 | 0 | 0 | 0 | 0 | 0 | 0 | MESSAGEix-Pakistan 1 | World | CurPol | Mt NOx/yr | Emissions¦NOx¦Energy¦Supply¦Liquids¦Extraction¦Combustion
0 | 0 | 0 | 0 | 0 | 0 | 0 | 0 | 0 | MESSAGEix-Pakistan 1 | World | CurPol | Mt NOx/yr | Emissions¦NOx¦Energy¦Supply¦Liquids¦Extraction¦Fugitive
0 | 0 | 0 | 0 | 0 | 0 | 0 | 0 | 0 | MESSAGEix-Pakistan 1 | World | CurPol | Mt NOx/yr | Emissions¦NOx¦Energy¦Supply¦Liquids¦Fugitive
5.604e-05 | 6.1087e-05 | 3.852e-05 | 1.7544e-05 | 1.0072e-05 | 3.1397e-06 | 0 | 0 | 0 | MESSAGEix-Pakistan 1 | World | CurPol | Mt NOx/yr | Emissions¦NOx¦Energy¦Supply¦Liquids¦Natural Gas
5.604e-05 | 6.1087e-05 | 3.852e-05 | 1.7544e-05 | 1.0072e-05 | 3.1397e-06 | 0 | 0 | 0 | MESSAGEix-Pakistan 1 | World | CurPol | Mt NOx/yr | Emissions¦NOx¦Energy¦Supply¦Liquids¦Natural Gas¦Combustion
0 | 0 | 0 | 0 | 0 | 0 | 0 | 0 | 0 | MESSAGEix-Pakistan 1 | World | CurPol | Mt NOx/yr | Emissions¦NOx¦Energy¦Supply¦Liquids¦Natural Gas¦Fugitive
0.0066614 | 0.0088204 | 0.0093358 | 0.0092362 | 0.0097634 | 0.010209 | 0.010077 | 0.0098195 | 0.010068 | MESSAGEix-Pakistan 1 | World | CurPol | Mt NOx/yr | Emissions¦NOx¦Energy¦Supply¦Liquids¦Oil
0.0066614 | 0.0088204 | 0.0093358 | 0.0092362 | 0.0097634 | 0.010209 | 0.010077 | 0.0098195 | 0.010068 | MESSAGEix-Pakistan 1 | World | CurPol | Mt NOx/yr | Emissions¦NOx¦Energy¦Supply¦Liquids¦Oil¦Combustion
0 | 0 | 0 | 0 | 0 | 0 | 0 | 0 | 0 | MESSAGEix-Pakistan 1 | World | CurPol | Mt NOx/yr | Emissions¦NOx¦Energy¦Supply¦Liquids¦Oil¦Fugitive
0 | 0 | 0 | 0 | 0 | 0 | 0 | 0 | 0 | MESSAGEix-Pakistan 1 | World | CurPol | Mt NOx/yr | Emissions¦NOx¦Energy¦Supply¦Liquids¦Transportation
0 | 0 | 0 | 0 | 0 | 0 | 0 | 0 | 0 | MESSAGEix-Pakistan 1 | World | CurPol | Mt NOx/yr | Emissions¦NOx¦Energy¦Supply¦Liquids¦Transportation¦Combustion
0 | 0 | 0 | 0 | 0 | 0 | 0 | 0 | 0 | MESSAGEix-Pakistan 1 | World | CurPol | Mt NOx/yr | Emissions¦NOx¦Energy¦Supply¦Liquids¦Transportation¦Fugitive
0 | 0 | 0 | 0 | 0 | 0 | 0 | 0 | 0 | MESSAGEix-Pakistan 1 | World | CurPol | Mt NOx/yr | Emissions¦NOx¦Energy¦Supply¦Other
0 | 0 | 0 | 0 | 0 | 0 | 0 | 0 | 0 | MESSAGEix-Pakistan 1 | World | CurPol | Mt NOx/yr | Emissions¦NOx¦Energy¦Supply¦Other¦Combustion
0 | 0 | 0 | 0 | 0 | 0 | 0 | 0 | 0 | MESSAGEix-Pakistan 1 | World | CurPol | Mt NOx/yr | Emissions¦NOx¦Energy¦Supply¦Other¦Fugitive
0 | 0 | 0 | 0 | 0 | 0 | 0 | 0 | 0 | MESSAGEix-Pakistan 1 | World | CurPol | Mt NOx/yr | Emissions¦NOx¦Energy¦Supply¦Solids
0 | 0 | 0 | 0 | 0 | 0 | 0 | 0 | 0 | MESSAGEix-Pakistan 1 | World | CurPol | Mt NOx/yr | Emissions¦NOx¦Energy¦Supply¦Solids and Other Fugitive
0 | 0 | 0 | 0 | 0 | 0 | 0 | 0 | 0 | MESSAGEix-Pakistan 1 | World | CurPol | Mt NOx/yr | Emissions¦NOx¦Energy¦Supply¦Solids¦Biomass
0 | 0 | 0 | 0 | 0 | 0 | 0 | 0 | 0 | MESSAGEix-Pakistan 1 | World | CurPol | Mt NOx/yr | Emissions¦NOx¦Energy¦Supply¦Solids¦Biomass¦Combustion
0 | 0 | 0 | 0 | 0 | 0 | 0 | 0 | 0 | MESSAGEix-Pakistan 1 | World | CurPol | Mt NOx/yr | Emissions¦NOx¦Energy¦Supply¦Solids¦Biomass¦Fugitive
0 | 0 | 0 | 0 | 0 | 0 | 0 | 0 | 0 | MESSAGEix-Pakistan 1 | World | CurPol | Mt NOx/yr | Emissions¦NOx¦Energy¦Supply¦Solids¦Coal
0 | 0 | 0 | 0 | 0 | 0 | 0 | 0 | 0 | MESSAGEix-Pakistan 1 | World | CurPol | Mt NOx/yr | Emissions¦NOx¦Energy¦Supply¦Solids¦Coal¦Combustion
0 | 0 | 0 | 0 | 0 | 0 | 0 | 0 | 0 | MESSAGEix-Pakistan 1 | World | CurPol | Mt NOx/yr | Emissions¦NOx¦Energy¦Supply¦Solids¦Coal¦Fugitive
0 | 0 | 0 | 0 | 0 | 0 | 0 | 0 | 0 | MESSAGEix-Pakistan 1 | World | CurPol | Mt NOx/yr | Emissions¦NOx¦Energy¦Supply¦Solids¦Combustion
0 | 0 | 0 | 0 | 0 | 0 | 0 | 0 | 0 | MESSAGEix-Pakistan 1 | World | CurPol | Mt NOx/yr | Emissions¦NOx¦Energy¦Supply¦Solids¦Extraction
0 | 0 | 0 | 0 | 0 | 0 | 0 | 0 | 0 | MESSAGEix-Pakistan 1 | World | CurPol | Mt NOx/yr | Emissions¦NOx¦Energy¦Supply¦Solids¦Extraction¦Combustion
0 | 0 | 0 | 0 | 0 | 0 | 0 | 0 | 0 | MESSAGEix-Pakistan 1 | World | CurPol | Mt NOx/yr | Emissions¦NOx¦Energy¦Supply¦Solids¦Extraction¦Fugitive
0 | 0 | 0 | 0 | 0 | 0 | 0 | 0 | 0 | MESSAGEix-Pakistan 1 | World | CurPol | Mt NOx/yr | Emissions¦NOx¦Energy¦Supply¦Solids¦Fugitive
0 | 0 | 0 | 0 | 0 | 0 | 0 | 0 | 0 | MESSAGEix-Pakistan 1 | World | CurPol | Mt NOx/yr | Emissions¦NOx¦Energy¦Supply¦Solids¦Transportation
0 | 0 | 0 | 0 | 0 | 0 | 0 | 0 | 0 | MESSAGEix-Pakistan 1 | World | CurPol | Mt NOx/yr | Emissions¦NOx¦Energy¦Supply¦Solids¦Transportation¦Combustion
0 | 0 | 0 | 0 | 0 | 0 | 0 | 0 | 0 | MESSAGEix-Pakistan 1 | World | CurPol | Mt NOx/yr | Emissions¦NOx¦Energy¦Supply¦Solids¦Transportation¦Fugitive
0.68357 | 0.85446 | 0.74483 | 0.72392 | 0.73488 | 0.70374 | 0.66562 | 0.62239 | 0.52214 | MESSAGEix-Pakistan 1 | World | CurPol | Mt NOx/yr | Emissions¦NOx¦Fossil Fuels and Industry
0.058612 | 0.064015 | 0.066547 | 0.071669 | 0.076227 | 0.082063 | 0.08962 | 0.097925 | 0.112 | MESSAGEix-Pakistan 1 | World | CurPol | Mt NOx/yr | Emissions¦NOx¦Industrial Processes
0 | 0 | 0 | 0 | 0 | 0 | 0 | 0 | 0 | MESSAGEix-Pakistan 1 | World | CurPol | Mt NOx/yr | Emissions¦NOx¦Product Use
0 | 0 | 0 | 0 | 0 | 0 | 0 | 0 | 0 | MESSAGEix-Pakistan 1 | World | CurPol | Mt NOx/yr | Emissions¦NOx¦Product Use¦Solvents
0.00041522 | 0.00043985 | 0.00049896 | 0.00054772 | 0.00050035 | 0.00045203 | 0.00040791 | 0.00036267 | 0.00028796 | MESSAGEix-Pakistan 1 | World | CurPol | Mt NOx/yr | Emissions¦NOx¦Waste
0.73627 | 0.75709 | 0.80832 | 0.87687 | 0.96654 | 1.0671 | 1.1588 | 1.2571 | 1.4777 | MESSAGEix-Pakistan 1 | R12_PAK | CurPol | Mt VOC/yr | Emissions¦VOC
0.30461 | 0.29599 | 0.29955 | 0.30097 | 0.31307 | 0.3191 | 0.30766 | 0.28974 | 0.24765 | MESSAGEix-Pakistan 1 | R12_PAK | CurPol | Mt VOC/yr | Emissions¦VOC¦Energy
0 | 0 | 0 | 0 | 0 | 0 | 0 | 0 | 0 | MESSAGEix-Pakistan 1 | R12_PAK | CurPol | Mt VOC/yr | Emissions¦VOC¦Energy¦Combustion
0.25981 | 0.24726 | 0.25664 | 0.26814 | 0.28079 | 0.28448 | 0.27295 | 0.25511 | 0.20883 | MESSAGEix-Pakistan 1 | R12_PAK | CurPol | Mt VOC/yr | Emissions¦VOC¦Energy¦Demand
0 | 0 | 0 | 0 | 0 | 0 | 0 | 0 | 0 | MESSAGEix-Pakistan 1 | R12_PAK | CurPol | Mt VOC/yr | Emissions¦VOC¦Energy¦Demand¦AFOFI
0.013015 | 0.009057 | 0.01326 | 0.020245 | 0.028172 | 0.031213 | 0.030245 | 0.027206 | 0.015386 | MESSAGEix-Pakistan 1 | R12_PAK | CurPol | Mt VOC/yr | Emissions¦VOC¦Energy¦Demand¦Industry
0.10071 | 0.11126 | 0.10978 | 0.11019 | 0.10695 | 0.10493 | 0.10358 | 0.10335 | 0.10728 | MESSAGEix-Pakistan 1 | R12_PAK | CurPol | Mt VOC/yr | Emissions¦VOC¦Energy¦Demand¦Residential and Commercial
0.10071 | 0.11126 | 0.10978 | 0.11019 | 0.10695 | 0.10493 | 0.10358 | 0.10335 | 0.10728 | MESSAGEix-Pakistan 1 | R12_PAK | CurPol | Mt VOC/yr | Emissions¦VOC¦Energy¦Demand¦Residential and Commercial and AFOFI
0.14609 | 0.12694 | 0.13361 | 0.13771 | 0.14567 | 0.14834 | 0.13913 | 0.12455 | 0.086164 | MESSAGEix-Pakistan 1 | R12_PAK | CurPol | Mt VOC/yr | Emissions¦VOC¦Energy¦Demand¦Transportation
0.14609 | 0.12694 | 0.13361 | 0.13771 | 0.14567 | 0.14834 | 0.13913 | 0.12455 | 0.086164 | MESSAGEix-Pakistan 1 | R12_PAK | CurPol | Mt VOC/yr | Emissions¦VOC¦Energy¦Demand¦Transportation¦Road Rail and Domestic Shipping
0 | 0 | 0 | 0 | 0 | 0 | 0 | 0 | 0 | MESSAGEix-Pakistan 1 | R12_PAK | CurPol | Mt VOC/yr | Emissions¦VOC¦Energy¦Demand¦Transportation¦Shipping
0 | 0 | 0 | 0 | 0 | 0 | 0 | 0 | 0 | MESSAGEix-Pakistan 1 | R12_PAK | CurPol | Mt VOC/yr | Emissions¦VOC¦Energy¦Demand¦Transportation¦Shipping¦International
0.30461 | 0.29599 | 0.29955 | 0.30097 | 0.31307 | 0.3191 | 0.30766 | 0.28974 | 0.24765 | MESSAGEix-Pakistan 1 | R12_PAK | CurPol | Mt VOC/yr | Emissions¦VOC¦Energy¦Fugitive
0.044793 | 0.048735 | 0.0429 | 0.032833 | 0.032283 | 0.034618 | 0.03471 | 0.034631 | 0.038819 | MESSAGEix-Pakistan 1 | R12_PAK | CurPol | Mt VOC/yr | Emissions¦VOC¦Energy¦Supply
0 | 0 | 0 | 0 | 0 | 0 | 0 | 0 | 0 | MESSAGEix-Pakistan 1 | R12_PAK | CurPol | Mt VOC/yr | Emissions¦VOC¦Energy¦Supply¦Combustion
0.0013866 | 0.0096131 | 0.0079287 | 0.0024634 | 0.00054994 | 0.00027371 | 4.0817e-05 | 0 | 0 | MESSAGEix-Pakistan 1 | R12_PAK | CurPol | Mt VOC/yr | Emissions¦VOC¦Energy¦Supply¦Electricity
0.0013866 | 0.0096131 | 0.0079287 | 0.0024634 | 0.00054994 | 0.00027371 | 4.0817e-05 | 0 | 0 | MESSAGEix-Pakistan 1 | R12_PAK | CurPol | Mt VOC/yr | Emissions¦VOC¦Energy¦Supply¦Electricity and Heat
0.044793 | 0.048735 | 0.0429 | 0.032833 | 0.032283 | 0.034618 | 0.03471 | 0.034631 | 0.038819 | MESSAGEix-Pakistan 1 | R12_PAK | CurPol | Mt VOC/yr | Emissions¦VOC¦Energy¦Supply¦Fugitive
0.023303 | 0.011595 | 0.0063366 | 0.0012842 | 4.7302e-05 | 3.8977e-05 | 3.4646e-05 | 3.8894e-05 | 0.0012519 | MESSAGEix-Pakistan 1 | R12_PAK | CurPol | Mt VOC/yr | Emissions¦VOC¦Energy¦Supply¦Gases
0.043407 | 0.039122 | 0.034972 | 0.030369 | 0.031733 | 0.034344 | 0.034669 | 0.034631 | 0.038819 | MESSAGEix-Pakistan 1 | R12_PAK | CurPol | Mt VOC/yr | Emissions¦VOC¦Energy¦Supply¦Gases and Liquids Fugitive
0 | 0 | 0 | 0 | 0 | 0 | 0 | 0 | 0 | MESSAGEix-Pakistan 1 | R12_PAK | CurPol | Mt VOC/yr | Emissions¦VOC¦Energy¦Supply¦Gases¦Biomass
0 | 0 | 0 | 0 | 0 | 0 | 0 | 0 | 0 | MESSAGEix-Pakistan 1 | R12_PAK | CurPol | Mt VOC/yr | Emissions¦VOC¦Energy¦Supply¦Gases¦Biomass¦Combustion
0 | 0 | 0 | 0 | 0 | 0 | 0 | 0 | 0 | MESSAGEix-Pakistan 1 | R12_PAK | CurPol | Mt VOC/yr | Emissions¦VOC¦Energy¦Supply¦Gases¦Biomass¦Fugitive
0 | 0 | 0 | 0 | 0 | 0 | 0 | 0 | 0 | MESSAGEix-Pakistan 1 | R12_PAK | CurPol | Mt VOC/yr | Emissions¦VOC¦Energy¦Supply¦Gases¦Coal
0 | 0 | 0 | 0 | 0 | 0 | 0 | 0 | 0 | MESSAGEix-Pakistan 1 | R12_PAK | CurPol | Mt VOC/yr | Emissions¦VOC¦Energy¦Supply¦Gases¦Coal¦Combustion
0 | 0 | 0 | 0 | 0 | 0 | 0 | 0 | 0 | MESSAGEix-Pakistan 1 | R12_PAK | CurPol | Mt VOC/yr | Emissions¦VOC¦Energy¦Supply¦Gases¦Coal¦Fugitive
0 | 0 | 0 | 0 | 0 | 0 | 0 | 0 | 0 | MESSAGEix-Pakistan 1 | R12_PAK | CurPol | Mt VOC/yr | Emissions¦VOC¦Energy¦Supply¦Gases¦Combustion
0.023293 | 0.011569 | 0.0063366 | 0.0012842 | 4.7302e-05 | 3.8977e-05 | 3.4646e-05 | 3.4292e-05 | 3.2707e-05 | MESSAGEix-Pakistan 1 | R12_PAK | CurPol | Mt VOC/yr | Emissions¦VOC¦Energy¦Supply¦Gases¦Extraction
0 | 0 | 0 | 0 | 0 | 0 | 0 | 0 | 0 | MESSAGEix-Pakistan 1 | R12_PAK | CurPol | Mt VOC/yr | Emissions¦VOC¦Energy¦Supply¦Gases¦Extraction¦Combustion
0.023293 | 0.011569 | 0.0063366 | 0.0012842 | 4.7302e-05 | 3.8977e-05 | 3.4646e-05 | 3.4292e-05 | 3.2707e-05 | MESSAGEix-Pakistan 1 | R12_PAK | CurPol | Mt VOC/yr | Emissions¦VOC¦Energy¦Supply¦Gases¦Extraction¦Fugitive
0.023303 | 0.011595 | 0.0063366 | 0.0012842 | 4.7302e-05 | 3.8977e-05 | 3.4646e-05 | 3.8894e-05 | 0.0012519 | MESSAGEix-Pakistan 1 | R12_PAK | CurPol | Mt VOC/yr | Emissions¦VOC¦Energy¦Supply¦Gases¦Fugitive
9.6939e-06 | 2.5786e-05 | 0 | 0 | 0 | 0 | 0 | 4.6025e-06 | 0.0012191 | MESSAGEix-Pakistan 1 | R12_PAK | CurPol | Mt VOC/yr | Emissions¦VOC¦Energy¦Supply¦Gases¦Hydrogen
0 | 0 | 0 | 0 | 0 | 0 | 0 | 0 | 0 | MESSAGEix-Pakistan 1 | R12_PAK | CurPol | Mt VOC/yr | Emissions¦VOC¦Energy¦Supply¦Gases¦Hydrogen¦Combustion
9.6939e-06 | 2.5786e-05 | 0 | 0 | 0 | 0 | 0 | 4.6025e-06 | 0.0012191 | MESSAGEix-Pakistan 1 | R12_PAK | CurPol | Mt VOC/yr | Emissions¦VOC¦Energy¦Supply¦Gases¦Hydrogen¦Fugitive
0 | 0 | 0 | 0 | 0 | 0 | 0 | 0 | 0 | MESSAGEix-Pakistan 1 | R12_PAK | CurPol | Mt VOC/yr | Emissions¦VOC¦Energy¦Supply¦Gases¦Natural Gas
0 | 0 | 0 | 0 | 0 | 0 | 0 | 0 | 0 | MESSAGEix-Pakistan 1 | R12_PAK | CurPol | Mt VOC/yr | Emissions¦VOC¦Energy¦Supply¦Gases¦Natural Gas¦Combustion
0 | 0 | 0 | 0 | 0 | 0 | 0 | 0 | 0 | MESSAGEix-Pakistan 1 | R12_PAK | CurPol | Mt VOC/yr | Emissions¦VOC¦Energy¦Supply¦Gases¦Natural Gas¦Fugitive
0 | 0 | 0 | 0 | 0 | 0 | 0 | 0 | 0 | MESSAGEix-Pakistan 1 | R12_PAK | CurPol | Mt VOC/yr | Emissions¦VOC¦Energy¦Supply¦Gases¦Transportation
0 | 0 | 0 | 0 | 0 | 0 | 0 | 0 | 0 | MESSAGEix-Pakistan 1 | R12_PAK | CurPol | Mt VOC/yr | Emissions¦VOC¦Energy¦Supply¦Gases¦Transportation¦Combustion
0 | 0 | 0 | 0 | 0 | 0 | 0 | 0 | 0 | MESSAGEix-Pakistan 1 | R12_PAK | CurPol | Mt VOC/yr | Emissions¦VOC¦Energy¦Supply¦Gases¦Transportation¦Fugitive
0 | 0 | 0 | 0 | 0 | 0 | 0 | 0 | 0 | MESSAGEix-Pakistan 1 | R12_PAK | CurPol | Mt VOC/yr | Emissions¦VOC¦Energy¦Supply¦Heat
0.020104 | 0.027527 | 0.028635 | 0.029085 | 0.031686 | 0.034305 | 0.034634 | 0.034592 | 0.037567 | MESSAGEix-Pakistan 1 | R12_PAK | CurPol | Mt VOC/yr | Emissions¦VOC¦Energy¦Supply¦Liquids
0 | 0 | 0 | 0 | 0 | 0 | 0 | 0 | 0 | MESSAGEix-Pakistan 1 | R12_PAK | CurPol | Mt VOC/yr | Emissions¦VOC¦Energy¦Supply¦Liquids¦Biomass
0 | 0 | 0 | 0 | 0 | 0 | 0 | 0 | 0 | MESSAGEix-Pakistan 1 | R12_PAK | CurPol | Mt VOC/yr | Emissions¦VOC¦Energy¦Supply¦Liquids¦Biomass¦Combustion
0 | 0 | 0 | 0 | 0 | 0 | 0 | 0 | 0 | MESSAGEix-Pakistan 1 | R12_PAK | CurPol | Mt VOC/yr | Emissions¦VOC¦Energy¦Supply¦Liquids¦Biomass¦Fugitive
0.00016564 | 0.0010923 | 0 | 0 | 0 | 0 | 0 | 0 | 0 | MESSAGEix-Pakistan 1 | R12_PAK | CurPol | Mt VOC/yr | Emissions¦VOC¦Energy¦Supply¦Liquids¦Coal
0 | 0 | 0 | 0 | 0 | 0 | 0 | 0 | 0 | MESSAGEix-Pakistan 1 | R12_PAK | CurPol | Mt VOC/yr | Emissions¦VOC¦Energy¦Supply¦Liquids¦Coal¦Combustion
0.00016564 | 0.0010923 | 0 | 0 | 0 | 0 | 0 | 0 | 0 | MESSAGEix-Pakistan 1 | R12_PAK | CurPol | Mt VOC/yr | Emissions¦VOC¦Energy¦Supply¦Liquids¦Coal¦Fugitive
0 | 0 | 0 | 0 | 0 | 0 | 0 | 0 | 0 | MESSAGEix-Pakistan 1 | R12_PAK | CurPol | Mt VOC/yr | Emissions¦VOC¦Energy¦Supply¦Liquids¦Combustion
0 | 0 | 0 | 0 | 0 | 0 | 0 | 0 | 0 | MESSAGEix-Pakistan 1 | R12_PAK | CurPol | Mt VOC/yr | Emissions¦VOC¦Energy¦Supply¦Liquids¦Extraction
0 | 0 | 0 | 0 | 0 | 0 | 0 | 0 | 0 | MESSAGEix-Pakistan 1 | R12_PAK | CurPol | Mt VOC/yr | Emissions¦VOC¦Energy¦Supply¦Liquids¦Extraction¦Combustion
0 | 0 | 0 | 0 | 0 | 0 | 0 | 0 | 0 | MESSAGEix-Pakistan 1 | R12_PAK | CurPol | Mt VOC/yr | Emissions¦VOC¦Energy¦Supply¦Liquids¦Extraction¦Fugitive
0.020104 | 0.027527 | 0.028635 | 0.029085 | 0.031686 | 0.034305 | 0.034634 | 0.034592 | 0.037567 | MESSAGEix-Pakistan 1 | R12_PAK | CurPol | Mt VOC/yr | Emissions¦VOC¦Energy¦Supply¦Liquids¦Fugitive
2.2452e-06 | 2.549e-06 | 1.7229e-06 | 8.4546e-07 | 5.2612e-07 | 1.7904e-07 | 0 | 0 | 0 | MESSAGEix-Pakistan 1 | R12_PAK | CurPol | Mt VOC/yr | Emissions¦VOC¦Energy¦Supply¦Liquids¦Natural Gas
0 | 0 | 0 | 0 | 0 | 0 | 0 | 0 | 0 | MESSAGEix-Pakistan 1 | R12_PAK | CurPol | Mt VOC/yr | Emissions¦VOC¦Energy¦Supply¦Liquids¦Natural Gas¦Combustion
2.2452e-06 | 2.549e-06 | 1.7229e-06 | 8.4546e-07 | 5.2612e-07 | 1.7904e-07 | 0 | 0 | 0 | MESSAGEix-Pakistan 1 | R12_PAK | CurPol | Mt VOC/yr | Emissions¦VOC¦Energy¦Supply¦Liquids¦Natural Gas¦Fugitive
0.019936 | 0.026432 | 0.028633 | 0.029084 | 0.031685 | 0.034305 | 0.034634 | 0.034592 | 0.037567 | MESSAGEix-Pakistan 1 | R12_PAK | CurPol | Mt VOC/yr | Emissions¦VOC¦Energy¦Supply¦Liquids¦Oil
0 | 0 | 0 | 0 | 0 | 0 | 0 | 0 | 0 | MESSAGEix-Pakistan 1 | R12_PAK | CurPol | Mt VOC/yr | Emissions¦VOC¦Energy¦Supply¦Liquids¦Oil¦Combustion
0.019936 | 0.026432 | 0.028633 | 0.029084 | 0.031685 | 0.034305 | 0.034634 | 0.034592 | 0.037567 | MESSAGEix-Pakistan 1 | R12_PAK | CurPol | Mt VOC/yr | Emissions¦VOC¦Energy¦Supply¦Liquids¦Oil¦Fugitive
0 | 0 | 0 | 0 | 0 | 0 | 0 | 0 | 0 | MESSAGEix-Pakistan 1 | R12_PAK | CurPol | Mt VOC/yr | Emissions¦VOC¦Energy¦Supply¦Liquids¦Transportation
0 | 0 | 0 | 0 | 0 | 0 | 0 | 0 | 0 | MESSAGEix-Pakistan 1 | R12_PAK | CurPol | Mt VOC/yr | Emissions¦VOC¦Energy¦Supply¦Liquids¦Transportation¦Combustion
0 | 0 | 0 | 0 | 0 | 0 | 0 | 0 | 0 | MESSAGEix-Pakistan 1 | R12_PAK | CurPol | Mt VOC/yr | Emissions¦VOC¦Energy¦Supply¦Liquids¦Transportation¦Fugitive
0 | 0 | 0 | 0 | 0 | 0 | 0 | 0 | 0 | MESSAGEix-Pakistan 1 | R12_PAK | CurPol | Mt VOC/yr | Emissions¦VOC¦Energy¦Supply¦Other
0 | 0 | 0 | 0 | 0 | 0 | 0 | 0 | 0 | MESSAGEix-Pakistan 1 | R12_PAK | CurPol | Mt VOC/yr | Emissions¦VOC¦Energy¦Supply¦Other¦Combustion
0 | 0 | 0 | 0 | 0 | 0 | 0 | 0 | 0 | MESSAGEix-Pakistan 1 | R12_PAK | CurPol | Mt VOC/yr | Emissions¦VOC¦Energy¦Supply¦Other¦Fugitive
0 | 0 | 0 | 0 | 0 | 0 | 0 | 0 | 0 | MESSAGEix-Pakistan 1 | R12_PAK | CurPol | Mt VOC/yr | Emissions¦VOC¦Energy¦Supply¦Solids
0 | 0 | 0 | 0 | 0 | 0 | 0 | 0 | 0 | MESSAGEix-Pakistan 1 | R12_PAK | CurPol | Mt VOC/yr | Emissions¦VOC¦Energy¦Supply¦Solids and Other Fugitive
0 | 0 | 0 | 0 | 0 | 0 | 0 | 0 | 0 | MESSAGEix-Pakistan 1 | R12_PAK | CurPol | Mt VOC/yr | Emissions¦VOC¦Energy¦Supply¦Solids¦Biomass
0 | 0 | 0 | 0 | 0 | 0 | 0 | 0 | 0 | MESSAGEix-Pakistan 1 | R12_PAK | CurPol | Mt VOC/yr | Emissions¦VOC¦Energy¦Supply¦Solids¦Biomass¦Combustion
0 | 0 | 0 | 0 | 0 | 0 | 0 | 0 | 0 | MESSAGEix-Pakistan 1 | R12_PAK | CurPol | Mt VOC/yr | Emissions¦VOC¦Energy¦Supply¦Solids¦Biomass¦Fugitive
0 | 0 | 0 | 0 | 0 | 0 | 0 | 0 | 0 | MESSAGEix-Pakistan 1 | R12_PAK | CurPol | Mt VOC/yr | Emissions¦VOC¦Energy¦Supply¦Solids¦Coal
0 | 0 | 0 | 0 | 0 | 0 | 0 | 0 | 0 | MESSAGEix-Pakistan 1 | R12_PAK | CurPol | Mt VOC/yr | Emissions¦VOC¦Energy¦Supply¦Solids¦Coal¦Combustion
0 | 0 | 0 | 0 | 0 | 0 | 0 | 0 | 0 | MESSAGEix-Pakistan 1 | R12_PAK | CurPol | Mt VOC/yr | Emissions¦VOC¦Energy¦Supply¦Solids¦Coal¦Fugitive
0 | 0 | 0 | 0 | 0 | 0 | 0 | 0 | 0 | MESSAGEix-Pakistan 1 | R12_PAK | CurPol | Mt VOC/yr | Emissions¦VOC¦Energy¦Supply¦Solids¦Combustion
0 | 0 | 0 | 0 | 0 | 0 | 0 | 0 | 0 | MESSAGEix-Pakistan 1 | R12_PAK | CurPol | Mt VOC/yr | Emissions¦VOC¦Energy¦Supply¦Solids¦Extraction
0 | 0 | 0 | 0 | 0 | 0 | 0 | 0 | 0 | MESSAGEix-Pakistan 1 | R12_PAK | CurPol | Mt VOC/yr | Emissions¦VOC¦Energy¦Supply¦Solids¦Extraction¦Combustion
0 | 0 | 0 | 0 | 0 | 0 | 0 | 0 | 0 | MESSAGEix-Pakistan 1 | R12_PAK | CurPol | Mt VOC/yr | Emissions¦VOC¦Energy¦Supply¦Solids¦Extraction¦Fugitive
0 | 0 | 0 | 0 | 0 | 0 | 0 | 0 | 0 | MESSAGEix-Pakistan 1 | R12_PAK | CurPol | Mt VOC/yr | Emissions¦VOC¦Energy¦Supply¦Solids¦Fugitive
0 | 0 | 0 | 0 | 0 | 0 | 0 | 0 | 0 | MESSAGEix-Pakistan 1 | R12_PAK | CurPol | Mt VOC/yr | Emissions¦VOC¦Energy¦Supply¦Solids¦Transportation
0 | 0 | 0 | 0 | 0 | 0 | 0 | 0 | 0 | MESSAGEix-Pakistan 1 | R12_PAK | CurPol | Mt VOC/yr | Emissions¦VOC¦Energy¦Supply¦Solids¦Transportation¦Combustion
0 | 0 | 0 | 0 | 0 | 0 | 0 | 0 | 0 | MESSAGEix-Pakistan 1 | R12_PAK | CurPol | Mt VOC/yr | Emissions¦VOC¦Energy¦Supply¦Solids¦Transportation¦Fugitive
0.31224 | 0.30397 | 0.30781 | 0.30983 | 0.32263 | 0.32952 | 0.3191 | 0.30231 | 0.26246 | MESSAGEix-Pakistan 1 | R12_PAK | CurPol | Mt VOC/yr | Emissions¦VOC¦Fossil Fuels and Industry
0.0076317 | 0.0079836 | 0.0082606 | 0.0088575 | 0.009552 | 0.010426 | 0.011442 | 0.012564 | 0.014809 | MESSAGEix-Pakistan 1 | R12_PAK | CurPol | Mt VOC/yr | Emissions¦VOC¦Industrial Processes
0.40208 | 0.42987 | 0.47415 | 0.53809 | 0.61747 | 0.71371 | 0.81813 | 0.93564 | 1.2 | MESSAGEix-Pakistan 1 | R12_PAK | CurPol | Mt VOC/yr | Emissions¦VOC¦Product Use
0.40208 | 0.42987 | 0.47415 | 0.53809 | 0.61747 | 0.71371 | 0.81813 | 0.93564 | 1.2 | MESSAGEix-Pakistan 1 | R12_PAK | CurPol | Mt VOC/yr | Emissions¦VOC¦Product Use¦Solvents
0.021944 | 0.023246 | 0.02637 | 0.028947 | 0.026443 | 0.023889 | 0.021558 | 0.019167 | 0.015218 | MESSAGEix-Pakistan 1 | R12_PAK | CurPol | Mt VOC/yr | Emissions¦VOC¦Waste
0.73627 | 0.80156 | 0.80832 | 0.87687 | 0.96654 | 1.0671 | 1.1588 | 1.2571 | 1.4777 | MESSAGEix-Pakistan 1 | World | CurPol | Mt VOC/yr | Emissions¦VOC
0.30461 | 0.34045 | 0.29955 | 0.30097 | 0.31307 | 0.3191 | 0.30766 | 0.28974 | 0.24765 | MESSAGEix-Pakistan 1 | World | CurPol | Mt VOC/yr | Emissions¦VOC¦Energy
0 | 0 | 0 | 0 | 0 | 0 | 0 | 0 | 0 | MESSAGEix-Pakistan 1 | World | CurPol | Mt VOC/yr | Emissions¦VOC¦Energy¦Combustion
0.25981 | 0.29172 | 0.25664 | 0.26814 | 0.28079 | 0.28448 | 0.27295 | 0.25511 | 0.20883 | MESSAGEix-Pakistan 1 | World | CurPol | Mt VOC/yr | Emissions¦VOC¦Energy¦Demand
0 | 0 | 0 | 0 | 0 | 0 | 0 | 0 | 0 | MESSAGEix-Pakistan 1 | World | CurPol | Mt VOC/yr | Emissions¦VOC¦Energy¦Demand¦AFOFI
0.013015 | 0.009057 | 0.01326 | 0.020245 | 0.028172 | 0.031213 | 0.030245 | 0.027206 | 0.015386 | MESSAGEix-Pakistan 1 | World | CurPol | Mt VOC/yr | Emissions¦VOC¦Energy¦Demand¦Industry
0.10071 | 0.11126 | 0.10978 | 0.11019 | 0.10695 | 0.10493 | 0.10358 | 0.10335 | 0.10728 | MESSAGEix-Pakistan 1 | World | CurPol | Mt VOC/yr | Emissions¦VOC¦Energy¦Demand¦Residential and Commercial
0.10071 | 0.11126 | 0.10978 | 0.11019 | 0.10695 | 0.10493 | 0.10358 | 0.10335 | 0.10728 | MESSAGEix-Pakistan 1 | World | CurPol | Mt VOC/yr | Emissions¦VOC¦Energy¦Demand¦Residential and Commercial and AFOFI
0.14609 | 0.1714 | 0.13361 | 0.13771 | 0.14567 | 0.14834 | 0.13913 | 0.12455 | 0.086164 | MESSAGEix-Pakistan 1 | World | CurPol | Mt VOC/yr | Emissions¦VOC¦Energy¦Demand¦Transportation
0.14609 | 0.12694 | 0.13361 | 0.13771 | 0.14567 | 0.14834 | 0.13913 | 0.12455 | 0.086164 | MESSAGEix-Pakistan 1 | World | CurPol | Mt VOC/yr | Emissions¦VOC¦Energy¦Demand¦Transportation¦Road Rail and Domestic Shipping
0 | 0.044462 | 0 | 0 | 0 | 0 | 0 | 0 | 0 | MESSAGEix-Pakistan 1 | World | CurPol | Mt VOC/yr | Emissions¦VOC¦Energy¦Demand¦Transportation¦Shipping
0 | 0.044462 | 0 | 0 | 0 | 0 | 0 | 0 | 0 | MESSAGEix-Pakistan 1 | World | CurPol | Mt VOC/yr | Emissions¦VOC¦Energy¦Demand¦Transportation¦Shipping¦International
0.30461 | 0.34045 | 0.29955 | 0.30097 | 0.31307 | 0.3191 | 0.30766 | 0.28974 | 0.24765 | MESSAGEix-Pakistan 1 | World | CurPol | Mt VOC/yr | Emissions¦VOC¦Energy¦Fugitive
0.044793 | 0.048735 | 0.0429 | 0.032833 | 0.032283 | 0.034618 | 0.03471 | 0.034631 | 0.038819 | MESSAGEix-Pakistan 1 | World | CurPol | Mt VOC/yr | Emissions¦VOC¦Energy¦Supply
0 | 0 | 0 | 0 | 0 | 0 | 0 | 0 | 0 | MESSAGEix-Pakistan 1 | World | CurPol | Mt VOC/yr | Emissions¦VOC¦Energy¦Supply¦Combustion
0.0013866 | 0.0096131 | 0.0079287 | 0.0024634 | 0.00054994 | 0.00027371 | 4.0817e-05 | 0 | 0 | MESSAGEix-Pakistan 1 | World | CurPol | Mt VOC/yr | Emissions¦VOC¦Energy¦Supply¦Electricity
0.0013866 | 0.0096131 | 0.0079287 | 0.0024634 | 0.00054994 | 0.00027371 | 4.0817e-05 | 0 | 0 | MESSAGEix-Pakistan 1 | World | CurPol | Mt VOC/yr | Emissions¦VOC¦Energy¦Supply¦Electricity and Heat
0.044793 | 0.048735 | 0.0429 | 0.032833 | 0.032283 | 0.034618 | 0.03471 | 0.034631 | 0.038819 | MESSAGEix-Pakistan 1 | World | CurPol | Mt VOC/yr | Emissions¦VOC¦Energy¦Supply¦Fugitive
0.023303 | 0.011595 | 0.0063366 | 0.0012842 | 4.7302e-05 | 3.8977e-05 | 3.4646e-05 | 3.8894e-05 | 0.0012519 | MESSAGEix-Pakistan 1 | World | CurPol | Mt VOC/yr | Emissions¦VOC¦Energy¦Supply¦Gases
0.043407 | 0.039122 | 0.034972 | 0.030369 | 0.031733 | 0.034344 | 0.034669 | 0.034631 | 0.038819 | MESSAGEix-Pakistan 1 | World | CurPol | Mt VOC/yr | Emissions¦VOC¦Energy¦Supply¦Gases and Liquids Fugitive
0 | 0 | 0 | 0 | 0 | 0 | 0 | 0 | 0 | MESSAGEix-Pakistan 1 | World | CurPol | Mt VOC/yr | Emissions¦VOC¦Energy¦Supply¦Gases¦Biomass
0 | 0 | 0 | 0 | 0 | 0 | 0 | 0 | 0 | MESSAGEix-Pakistan 1 | World | CurPol | Mt VOC/yr | Emissions¦VOC¦Energy¦Supply¦Gases¦Biomass¦Combustion
0 | 0 | 0 | 0 | 0 | 0 | 0 | 0 | 0 | MESSAGEix-Pakistan 1 | World | CurPol | Mt VOC/yr | Emissions¦VOC¦Energy¦Supply¦Gases¦Biomass¦Fugitive
0 | 0 | 0 | 0 | 0 | 0 | 0 | 0 | 0 | MESSAGEix-Pakistan 1 | World | CurPol | Mt VOC/yr | Emissions¦VOC¦Energy¦Supply¦Gases¦Coal
0 | 0 | 0 | 0 | 0 | 0 | 0 | 0 | 0 | MESSAGEix-Pakistan 1 | World | CurPol | Mt VOC/yr | Emissions¦VOC¦Energy¦Supply¦Gases¦Coal¦Combustion
0 | 0 | 0 | 0 | 0 | 0 | 0 | 0 | 0 | MESSAGEix-Pakistan 1 | World | CurPol | Mt VOC/yr | Emissions¦VOC¦Energy¦Supply¦Gases¦Coal¦Fugitive
0 | 0 | 0 | 0 | 0 | 0 | 0 | 0 | 0 | MESSAGEix-Pakistan 1 | World | CurPol | Mt VOC/yr | Emissions¦VOC¦Energy¦Supply¦Gases¦Combustion
0.023293 | 0.011569 | 0.0063366 | 0.0012842 | 4.7302e-05 | 3.8977e-05 | 3.4646e-05 | 3.4292e-05 | 3.2707e-05 | MESSAGEix-Pakistan 1 | World | CurPol | Mt VOC/yr | Emissions¦VOC¦Energy¦Supply¦Gases¦Extraction
0 | 0 | 0 | 0 | 0 | 0 | 0 | 0 | 0 | MESSAGEix-Pakistan 1 | World | CurPol | Mt VOC/yr | Emissions¦VOC¦Energy¦Supply¦Gases¦Extraction¦Combustion
0.023293 | 0.011569 | 0.0063366 | 0.0012842 | 4.7302e-05 | 3.8977e-05 | 3.4646e-05 | 3.4292e-05 | 3.2707e-05 | MESSAGEix-Pakistan 1 | World | CurPol | Mt VOC/yr | Emissions¦VOC¦Energy¦Supply¦Gases¦Extraction¦Fugitive
0.023303 | 0.011595 | 0.0063366 | 0.0012842 | 4.7302e-05 | 3.8977e-05 | 3.4646e-05 | 3.8894e-05 | 0.0012519 | MESSAGEix-Pakistan 1 | World | CurPol | Mt VOC/yr | Emissions¦VOC¦Energy¦Supply¦Gases¦Fugitive
9.6939e-06 | 2.5786e-05 | 0 | 0 | 0 | 0 | 0 | 4.6025e-06 | 0.0012191 | MESSAGEix-Pakistan 1 | World | CurPol | Mt VOC/yr | Emissions¦VOC¦Energy¦Supply¦Gases¦Hydrogen
0 | 0 | 0 | 0 | 0 | 0 | 0 | 0 | 0 | MESSAGEix-Pakistan 1 | World | CurPol | Mt VOC/yr | Emissions¦VOC¦Energy¦Supply¦Gases¦Hydrogen¦Combustion
9.6939e-06 | 2.5786e-05 | 0 | 0 | 0 | 0 | 0 | 4.6025e-06 | 0.0012191 | MESSAGEix-Pakistan 1 | World | CurPol | Mt VOC/yr | Emissions¦VOC¦Energy¦Supply¦Gases¦Hydrogen¦Fugitive
0 | 0 | 0 | 0 | 0 | 0 | 0 | 0 | 0 | MESSAGEix-Pakistan 1 | World | CurPol | Mt VOC/yr | Emissions¦VOC¦Energy¦Supply¦Gases¦Natural Gas
0 | 0 | 0 | 0 | 0 | 0 | 0 | 0 | 0 | MESSAGEix-Pakistan 1 | World | CurPol | Mt VOC/yr | Emissions¦VOC¦Energy¦Supply¦Gases¦Natural Gas¦Combustion
0 | 0 | 0 | 0 | 0 | 0 | 0 | 0 | 0 | MESSAGEix-Pakistan 1 | World | CurPol | Mt VOC/yr | Emissions¦VOC¦Energy¦Supply¦Gases¦Natural Gas¦Fugitive
0 | 0 | 0 | 0 | 0 | 0 | 0 | 0 | 0 | MESSAGEix-Pakistan 1 | World | CurPol | Mt VOC/yr | Emissions¦VOC¦Energy¦Supply¦Gases¦Transportation
0 | 0 | 0 | 0 | 0 | 0 | 0 | 0 | 0 | MESSAGEix-Pakistan 1 | World | CurPol | Mt VOC/yr | Emissions¦VOC¦Energy¦Supply¦Gases¦Transportation¦Combustion
0 | 0 | 0 | 0 | 0 | 0 | 0 | 0 | 0 | MESSAGEix-Pakistan 1 | World | CurPol | Mt VOC/yr | Emissions¦VOC¦Energy¦Supply¦Gases¦Transportation¦Fugitive
0 | 0 | 0 | 0 | 0 | 0 | 0 | 0 | 0 | MESSAGEix-Pakistan 1 | World | CurPol | Mt VOC/yr | Emissions¦VOC¦Energy¦Supply¦Heat
0.020104 | 0.027527 | 0.028635 | 0.029085 | 0.031686 | 0.034305 | 0.034634 | 0.034592 | 0.037567 | MESSAGEix-Pakistan 1 | World | CurPol | Mt VOC/yr | Emissions¦VOC¦Energy¦Supply¦Liquids
0 | 0 | 0 | 0 | 0 | 0 | 0 | 0 | 0 | MESSAGEix-Pakistan 1 | World | CurPol | Mt VOC/yr | Emissions¦VOC¦Energy¦Supply¦Liquids¦Biomass
0 | 0 | 0 | 0 | 0 | 0 | 0 | 0 | 0 | MESSAGEix-Pakistan 1 | World | CurPol | Mt VOC/yr | Emissions¦VOC¦Energy¦Supply¦Liquids¦Biomass¦Combustion
0 | 0 | 0 | 0 | 0 | 0 | 0 | 0 | 0 | MESSAGEix-Pakistan 1 | World | CurPol | Mt VOC/yr | Emissions¦VOC¦Energy¦Supply¦Liquids¦Biomass¦Fugitive
0.00016564 | 0.0010923 | 0 | 0 | 0 | 0 | 0 | 0 | 0 | MESSAGEix-Pakistan 1 | World | CurPol | Mt VOC/yr | Emissions¦VOC¦Energy¦Supply¦Liquids¦Coal
0 | 0 | 0 | 0 | 0 | 0 | 0 | 0 | 0 | MESSAGEix-Pakistan 1 | World | CurPol | Mt VOC/yr | Emissions¦VOC¦Energy¦Supply¦Liquids¦Coal¦Combustion
0.00016564 | 0.0010923 | 0 | 0 | 0 | 0 | 0 | 0 | 0 | MESSAGEix-Pakistan 1 | World | CurPol | Mt VOC/yr | Emissions¦VOC¦Energy¦Supply¦Liquids¦Coal¦Fugitive
0 | 0 | 0 | 0 | 0 | 0 | 0 | 0 | 0 | MESSAGEix-Pakistan 1 | World | CurPol | Mt VOC/yr | Emissions¦VOC¦Energy¦Supply¦Liquids¦Combustion
0 | 0 | 0 | 0 | 0 | 0 | 0 | 0 | 0 | MESSAGEix-Pakistan 1 | World | CurPol | Mt VOC/yr | Emissions¦VOC¦Energy¦Supply¦Liquids¦Extraction
0 | 0 | 0 | 0 | 0 | 0 | 0 | 0 | 0 | MESSAGEix-Pakistan 1 | World | CurPol | Mt VOC/yr | Emissions¦VOC¦Energy¦Supply¦Liquids¦Extraction¦Combustion
0 | 0 | 0 | 0 | 0 | 0 | 0 | 0 | 0 | MESSAGEix-Pakistan 1 | World | CurPol | Mt VOC/yr | Emissions¦VOC¦Energy¦Supply¦Liquids¦Extraction¦Fugitive
0.020104 | 0.027527 | 0.028635 | 0.029085 | 0.031686 | 0.034305 | 0.034634 | 0.034592 | 0.037567 | MESSAGEix-Pakistan 1 | World | CurPol | Mt VOC/yr | Emissions¦VOC¦Energy¦Supply¦Liquids¦Fugitive
2.2452e-06 | 2.549e-06 | 1.7229e-06 | 8.4546e-07 | 5.2612e-07 | 1.7904e-07 | 0 | 0 | 0 | MESSAGEix-Pakistan 1 | World | CurPol | Mt VOC/yr | Emissions¦VOC¦Energy¦Supply¦Liquids¦Natural Gas
0 | 0 | 0 | 0 | 0 | 0 | 0 | 0 | 0 | MESSAGEix-Pakistan 1 | World | CurPol | Mt VOC/yr | Emissions¦VOC¦Energy¦Supply¦Liquids¦Natural Gas¦Combustion
2.2452e-06 | 2.549e-06 | 1.7229e-06 | 8.4546e-07 | 5.2612e-07 | 1.7904e-07 | 0 | 0 | 0 | MESSAGEix-Pakistan 1 | World | CurPol | Mt VOC/yr | Emissions¦VOC¦Energy¦Supply¦Liquids¦Natural Gas¦Fugitive
0.019936 | 0.026432 | 0.028633 | 0.029084 | 0.031685 | 0.034305 | 0.034634 | 0.034592 | 0.037567 | MESSAGEix-Pakistan 1 | World | CurPol | Mt VOC/yr | Emissions¦VOC¦Energy¦Supply¦Liquids¦Oil
0 | 0 | 0 | 0 | 0 | 0 | 0 | 0 | 0 | MESSAGEix-Pakistan 1 | World | CurPol | Mt VOC/yr | Emissions¦VOC¦Energy¦Supply¦Liquids¦Oil¦Combustion
0.019936 | 0.026432 | 0.028633 | 0.029084 | 0.031685 | 0.034305 | 0.034634 | 0.034592 | 0.037567 | MESSAGEix-Pakistan 1 | World | CurPol | Mt VOC/yr | Emissions¦VOC¦Energy¦Supply¦Liquids¦Oil¦Fugitive
0 | 0 | 0 | 0 | 0 | 0 | 0 | 0 | 0 | MESSAGEix-Pakistan 1 | World | CurPol | Mt VOC/yr | Emissions¦VOC¦Energy¦Supply¦Liquids¦Transportation
0 | 0 | 0 | 0 | 0 | 0 | 0 | 0 | 0 | MESSAGEix-Pakistan 1 | World | CurPol | Mt VOC/yr | Emissions¦VOC¦Energy¦Supply¦Liquids¦Transportation¦Combustion
0 | 0 | 0 | 0 | 0 | 0 | 0 | 0 | 0 | MESSAGEix-Pakistan 1 | World | CurPol | Mt VOC/yr | Emissions¦VOC¦Energy¦Supply¦Liquids¦Transportation¦Fugitive
0 | 0 | 0 | 0 | 0 | 0 | 0 | 0 | 0 | MESSAGEix-Pakistan 1 | World | CurPol | Mt VOC/yr | Emissions¦VOC¦Energy¦Supply¦Other
0 | 0 | 0 | 0 | 0 | 0 | 0 | 0 | 0 | MESSAGEix-Pakistan 1 | World | CurPol | Mt VOC/yr | Emissions¦VOC¦Energy¦Supply¦Other¦Combustion
0 | 0 | 0 | 0 | 0 | 0 | 0 | 0 | 0 | MESSAGEix-Pakistan 1 | World | CurPol | Mt VOC/yr | Emissions¦VOC¦Energy¦Supply¦Other¦Fugitive
0 | 0 | 0 | 0 | 0 | 0 | 0 | 0 | 0 | MESSAGEix-Pakistan 1 | World | CurPol | Mt VOC/yr | Emissions¦VOC¦Energy¦Supply¦Solids
0 | 0 | 0 | 0 | 0 | 0 | 0 | 0 | 0 | MESSAGEix-Pakistan 1 | World | CurPol | Mt VOC/yr | Emissions¦VOC¦Energy¦Supply¦Solids and Other Fugitive
0 | 0 | 0 | 0 | 0 | 0 | 0 | 0 | 0 | MESSAGEix-Pakistan 1 | World | CurPol | Mt VOC/yr | Emissions¦VOC¦Energy¦Supply¦Solids¦Biomass
0 | 0 | 0 | 0 | 0 | 0 | 0 | 0 | 0 | MESSAGEix-Pakistan 1 | World | CurPol | Mt VOC/yr | Emissions¦VOC¦Energy¦Supply¦Solids¦Biomass¦Combustion
0 | 0 | 0 | 0 | 0 | 0 | 0 | 0 | 0 | MESSAGEix-Pakistan 1 | World | CurPol | Mt VOC/yr | Emissions¦VOC¦Energy¦Supply¦Solids¦Biomass¦Fugitive
0 | 0 | 0 | 0 | 0 | 0 | 0 | 0 | 0 | MESSAGEix-Pakistan 1 | World | CurPol | Mt VOC/yr | Emissions¦VOC¦Energy¦Supply¦Solids¦Coal
0 | 0 | 0 | 0 | 0 | 0 | 0 | 0 | 0 | MESSAGEix-Pakistan 1 | World | CurPol | Mt VOC/yr | Emissions¦VOC¦Energy¦Supply¦Solids¦Coal¦Combustion
0 | 0 | 0 | 0 | 0 | 0 | 0 | 0 | 0 | MESSAGEix-Pakistan 1 | World | CurPol | Mt VOC/yr | Emissions¦VOC¦Energy¦Supply¦Solids¦Coal¦Fugitive
0 | 0 | 0 | 0 | 0 | 0 | 0 | 0 | 0 | MESSAGEix-Pakistan 1 | World | CurPol | Mt VOC/yr | Emissions¦VOC¦Energy¦Supply¦Solids¦Combustion
0 | 0 | 0 | 0 | 0 | 0 | 0 | 0 | 0 | MESSAGEix-Pakistan 1 | World | CurPol | Mt VOC/yr | Emissions¦VOC¦Energy¦Supply¦Solids¦Extraction
0 | 0 | 0 | 0 | 0 | 0 | 0 | 0 | 0 | MESSAGEix-Pakistan 1 | World | CurPol | Mt VOC/yr | Emissions¦VOC¦Energy¦Supply¦Solids¦Extraction¦Combustion
0 | 0 | 0 | 0 | 0 | 0 | 0 | 0 | 0 | MESSAGEix-Pakistan 1 | World | CurPol | Mt VOC/yr | Emissions¦VOC¦Energy¦Supply¦Solids¦Extraction¦Fugitive
0 | 0 | 0 | 0 | 0 | 0 | 0 | 0 | 0 | MESSAGEix-Pakistan 1 | World | CurPol | Mt VOC/yr | Emissions¦VOC¦Energy¦Supply¦Solids¦Fugitive
0 | 0 | 0 | 0 | 0 | 0 | 0 | 0 | 0 | MESSAGEix-Pakistan 1 | World | CurPol | Mt VOC/yr | Emissions¦VOC¦Energy¦Supply¦Solids¦Transportation
0 | 0 | 0 | 0 | 0 | 0 | 0 | 0 | 0 | MESSAGEix-Pakistan 1 | World | CurPol | Mt VOC/yr | Emissions¦VOC¦Energy¦Supply¦Solids¦Transportation¦Combustion
0 | 0 | 0 | 0 | 0 | 0 | 0 | 0 | 0 | MESSAGEix-Pakistan 1 | World | CurPol | Mt VOC/yr | Emissions¦VOC¦Energy¦Supply¦Solids¦Transportation¦Fugitive
0.31224 | 0.34844 | 0.30781 | 0.30983 | 0.32263 | 0.32952 | 0.3191 | 0.30231 | 0.26246 | MESSAGEix-Pakistan 1 | World | CurPol | Mt VOC/yr | Emissions¦VOC¦Fossil Fuels and Industry
0.0076317 | 0.0079836 | 0.0082606 | 0.0088575 | 0.009552 | 0.010426 | 0.011442 | 0.012564 | 0.014809 | MESSAGEix-Pakistan 1 | World | CurPol | Mt VOC/yr | Emissions¦VOC¦Industrial Processes
0.40208 | 0.42987 | 0.47415 | 0.53809 | 0.61747 | 0.71371 | 0.81813 | 0.93564 | 1.2 | MESSAGEix-Pakistan 1 | World | CurPol | Mt VOC/yr | Emissions¦VOC¦Product Use
0.40208 | 0.42987 | 0.47415 | 0.53809 | 0.61747 | 0.71371 | 0.81813 | 0.93564 | 1.2 | MESSAGEix-Pakistan 1 | World | CurPol | Mt VOC/yr | Emissions¦VOC¦Product Use¦Solvents
0.021944 | 0.023246 | 0.02637 | 0.028947 | 0.026443 | 0.023889 | 0.021558 | 0.019167 | 0.015218 | MESSAGEix-Pakistan 1 | World | CurPol | Mt VOC/yr | Emissions¦VOC¦Waste
0.066292 | 0.072199 | 0.039525 | 0.039108 | 0.041379 | 0.042751 | 0.040976 | 0.039064 | 0.036301 | MESSAGEix-Pakistan 1 | R12_PAK | CurPol | kt CF4/yr | Emissions¦CF4
3.631 | 4.3031 | 2.4391 | 2.825 | 3.2136 | 3.8229 | 4.4464 | 5.1818 | 6.9048 | MESSAGEix-Pakistan 1 | R12_PAK | CurPol | Mt CO2-equiv/yr | Emissions¦F-Gases
0.037799 | 0.012508 | 0.0098971 | 0.010803 | 0.012014 | 0.012886 | 0.013961 | 0.014613 | 0.015286 | MESSAGEix-Pakistan 1 | R12_PAK | CurPol | kt SF6/yr | Emissions¦SF6
0.066292 | 0.072199 | 0.039525 | 0.039108 | 0.041379 | 0.042751 | 0.040976 | 0.039064 | 0.036301 | MESSAGEix-Pakistan 1 | World | CurPol | kt CF4/yr | Emissions¦CF4
3.631 | 4.3031 | 2.4391 | 2.825 | 3.2136 | 3.8229 | 4.4464 | 5.1818 | 6.9048 | MESSAGEix-Pakistan 1 | World | CurPol | Mt CO2-equiv/yr | Emissions¦F-Gases
0.037799 | 0.012508 | 0.0098971 | 0.010803 | 0.012014 | 0.012886 | 0.013961 | 0.014613 | 0.015286 | MESSAGEix-Pakistan 1 | World | CurPol | kt SF6/yr | Emissions¦SF6
290.809 | 358.2705 | 358.2705 | 358.2705 | 358.2705 | 358.2705 | 358.2705 | 358.2705 | 358.2705 | MESSAGEix-Pakistan 1 | R12_PAK | CurPol | Mt CO2-equiv/yr | Emissions¦Kyoto Gases
290.8197 | 365.5579 | 358.2705 | 358.2705 | 358.2705 | 358.2705 | 358.2705 | 358.2705 | 358.2705 | MESSAGEix-Pakistan 1 | World | CurPol | Mt CO2-equiv/yr | Emissions¦Kyoto Gases
44.2615 | 76.5901 | 110.4394 | 155.7786 | 202.996 | 238.4138 | 299.249 | 357.0043 | 474.2243 | MESSAGEix-Pakistan 1 | R12_PAK | CurPol | GW | Capacity¦Electricity
0.55937 | 4.7903 | 3.6659 | 1.1529 | 0.51062 | 0 | 0 | 0 | 0 | MESSAGEix-Pakistan 1 | R12_PAK | CurPol | GW | Capacity¦Electricity¦Biomass
0 | 0.51062 | 0.51062 | 0.51062 | 0.51062 | 0 | 0 | 0 | 0 | MESSAGEix-Pakistan 1 | R12_PAK | CurPol | GW | Capacity¦Electricity¦Biomass¦w/ CCS
0 | 0.51062 | 0.51062 | 0.51062 | 0.51062 | 0 | 0 | 0 | 0 | MESSAGEix-Pakistan 1 | R12_PAK | CurPol | GW | Capacity¦Electricity¦Biomass¦w/ CCS¦1
0 | 0 | 0 | 0 | 0 | 0 | 0 | 0 | 0 | MESSAGEix-Pakistan 1 | R12_PAK | CurPol | GW | Capacity¦Electricity¦Biomass¦w/ CCS¦2
0.55937 | 4.2796 | 3.1553 | 0.6423 | 0 | 0 | 0 | 0 | 0 | MESSAGEix-Pakistan 1 | R12_PAK | CurPol | GW | Capacity¦Electricity¦Biomass¦w/o CCS
0 | 0 | 0 | 0 | 0 | 0 | 0 | 0 | 0 | MESSAGEix-Pakistan 1 | R12_PAK | CurPol | GW | Capacity¦Electricity¦Biomass¦w/o CCS¦1
0.55937 | 4.2796 | 3.1553 | 0.6423 | 0 | 0 | 0 | 0 | 0 | MESSAGEix-Pakistan 1 | R12_PAK | CurPol | GW | Capacity¦Electricity¦Biomass¦w/o CCS¦2
3.7495 | 5.7928 | 5.7928 | 5.3773 | 5.3579 | 2.0433 | 0.61359 | 0 | 0 | MESSAGEix-Pakistan 1 | R12_PAK | CurPol | GW | Capacity¦Electricity¦Coal
0 | 2.0433 | 2.0433 | 2.0433 | 2.0433 | 2.0433 | 0.61359 | 0 | 0 | MESSAGEix-Pakistan 1 | R12_PAK | CurPol | GW | Capacity¦Electricity¦Coal¦w/ CCS
0 | 0 | 0 | 0 | 0 | 0 | 0 | 0 | 0 | MESSAGEix-Pakistan 1 | R12_PAK | CurPol | GW | Capacity¦Electricity¦Coal¦w/ CCS¦1
0 | 2.0433 | 2.0433 | 2.0433 | 2.0433 | 2.0433 | 0.61359 | 0 | 0 | MESSAGEix-Pakistan 1 | R12_PAK | CurPol | GW | Capacity¦Electricity¦Coal¦w/ CCS¦2
0 | 0 | 0 | 0 | 0 | 0 | 0 | 0 | 0 | MESSAGEix-Pakistan 1 | R12_PAK | CurPol | GW | Capacity¦Electricity¦Coal¦w/ CCS¦3
3.7495 | 3.7495 | 3.7495 | 3.334 | 3.3145 | 0 | 0 | 0 | 0 | MESSAGEix-Pakistan 1 | R12_PAK | CurPol | GW | Capacity¦Electricity¦Coal¦w/o CCS
0 | 0 | 0 | 0 | 0 | 0 | 0 | 0 | 0 | MESSAGEix-Pakistan 1 | R12_PAK | CurPol | GW | Capacity¦Electricity¦Coal¦w/o CCS¦1
2.7645 | 2.7645 | 2.7645 | 2.349 | 2.3295 | 0 | 0 | 0 | 0 | MESSAGEix-Pakistan 1 | R12_PAK | CurPol | GW | Capacity¦Electricity¦Coal¦w/o CCS¦2
0 | 0 | 0 | 0 | 0 | 0 | 0 | 0 | 0 | MESSAGEix-Pakistan 1 | R12_PAK | CurPol | GW | Capacity¦Electricity¦Coal¦w/o CCS¦3
0.985 | 0.985 | 0.985 | 0.985 | 0.985 | 0 | 0 | 0 | 0 | MESSAGEix-Pakistan 1 | R12_PAK | CurPol | GW | Capacity¦Electricity¦Coal¦w/o CCS¦4
15.1065 | 19.9998 | 31.1839 | 32.7339 | 31.0031 | 28.7759 | 30.4749 | 37.0066 | 54.427 | MESSAGEix-Pakistan 1 | R12_PAK | CurPol | GW | Capacity¦Electricity¦Gas
0 | 0.069019 | 0.069019 | 0.069019 | 0.77307 | 0.77307 | 0 | 0 | 0 | MESSAGEix-Pakistan 1 | R12_PAK | CurPol | GW | Capacity¦Electricity¦Gas¦w/ CCS
0 | 0.069019 | 0.069019 | 0.069019 | 0.77307 | 0.77307 | 0 | 0 | 0 | MESSAGEix-Pakistan 1 | R12_PAK | CurPol | GW | Capacity¦Electricity¦Gas¦w/ CCS¦1
0 | 0 | 0 | 0 | 0 | 0 | 0 | 0 | 0 | MESSAGEix-Pakistan 1 | R12_PAK | CurPol | GW | Capacity¦Electricity¦Gas¦w/ CCS¦2
15.1065 | 19.9308 | 31.1149 | 32.6649 | 30.23 | 28.0029 | 30.4749 | 37.0066 | 54.427 | MESSAGEix-Pakistan 1 | R12_PAK | CurPol | GW | Capacity¦Electricity¦Gas¦w/o CCS
10.537 | 10.537 | 10.537 | 10.033 | 6.6028 | 5.2969 | 0 | 0 | 0 | MESSAGEix-Pakistan 1 | R12_PAK | CurPol | GW | Capacity¦Electricity¦Gas¦w/o CCS¦1
4.4185 | 4.4185 | 4.4185 | 3.6235 | 1.555 | 0.72866 | 0 | 0 | 0 | MESSAGEix-Pakistan 1 | R12_PAK | CurPol | GW | Capacity¦Electricity¦Gas¦w/o CCS¦2
0.15106 | 4.9753 | 16.1594 | 19.0084 | 22.0722 | 21.9773 | 30.4749 | 37.0066 | 54.427 | MESSAGEix-Pakistan 1 | R12_PAK | CurPol | GW | Capacity¦Electricity¦Gas¦w/o CCS¦3
0 | 0 | 0 | 0 | 0 | 0 | 0 | 0 | 0 | MESSAGEix-Pakistan 1 | R12_PAK | CurPol | GW | Capacity¦Electricity¦Geothermal
11.3792 | 17.0851 | 19.201 | 23.7006 | 36.8015 | 60.6533 | 87.4089 | 107.7475 | 150.9238 | MESSAGEix-Pakistan 1 | R12_PAK | CurPol | GW | Capacity¦Electricity¦Hydro
0.48382 | 0.85032 | 2.9662 | 8.2312 | 21.3321 | 45.1839 | 71.9395 | 92.278 | 135.4543 | MESSAGEix-Pakistan 1 | R12_PAK | CurPol | GW | Capacity¦Electricity¦Hydro¦1
10.8953 | 16.2348 | 16.2348 | 15.4695 | 15.4695 | 15.4695 | 15.4695 | 15.4695 | 15.4695 | MESSAGEix-Pakistan 1 | R12_PAK | CurPol | GW | Capacity¦Electricity¦Hydro¦2
3.2722 | 3.2722 | 4.3722 | 4.4566 | 4.4566 | 4.4566 | 4.1566 | 4.4566 | 4.4566 | MESSAGEix-Pakistan 1 | R12_PAK | CurPol | GW | Capacity¦Electricity¦Nuclear
0 | 0 | 0 | 0 | 0 | 0 | 0 | 0 | 0 | MESSAGEix-Pakistan 1 | R12_PAK | CurPol | GW | Capacity¦Electricity¦Nuclear¦1
3.2722 | 3.2722 | 4.3722 | 4.4566 | 4.4566 | 4.4566 | 4.1566 | 4.4566 | 4.4566 | MESSAGEix-Pakistan 1 | R12_PAK | CurPol | GW | Capacity¦Electricity¦Nuclear¦2
2.1546 | 2.1546 | 2.1546 | 2.1546 | 2.1546 | 0 | 0 | 0 | 0 | MESSAGEix-Pakistan 1 | R12_PAK | CurPol | GW | Capacity¦Electricity¦Oil
0 | 0 | 0 | 0 | 0 | 0 | 0 | 0 | 0 | MESSAGEix-Pakistan 1 | R12_PAK | CurPol | GW | Capacity¦Electricity¦Oil¦w/ CCS
2.1546 | 2.1546 | 2.1546 | 2.1546 | 2.1546 | 0 | 0 | 0 | 0 | MESSAGEix-Pakistan 1 | R12_PAK | CurPol | GW | Capacity¦Electricity¦Oil¦w/o CCS
0 | 0 | 0 | 0 | 0 | 0 | 0 | 0 | 0 | MESSAGEix-Pakistan 1 | R12_PAK | CurPol | GW | Capacity¦Electricity¦Oil¦w/o CCS¦1
0 | 0 | 0 | 0 | 0 | 0 | 0 | 0 | 0 | MESSAGEix-Pakistan 1 | R12_PAK | CurPol | GW | Capacity¦Electricity¦Oil¦w/o CCS¦2
2.1546 | 2.1546 | 2.1546 | 2.1546 | 2.1546 | 0 | 0 | 0 | 0 | MESSAGEix-Pakistan 1 | R12_PAK | CurPol | GW | Capacity¦Electricity¦Oil¦w/o CCS¦3
5.542 | 17.4329 | 30.5781 | 51.8195 | 65.9024 | 77.924 | 97.2 | 113.465 | 152.4375 | MESSAGEix-Pakistan 1 | R12_PAK | CurPol | GW | Capacity¦Electricity¦Solar
0 | 1.8048 | 1.8048 | 1.8048 | 1.8048 | 1.8048 | 1.8048 | 0 | 0 | MESSAGEix-Pakistan 1 | R12_PAK | CurPol | GW | Capacity¦Electricity¦Solar¦CSP
0 | 0.41649 | 0.41649 | 0.41649 | 0.41649 | 0.41649 | 0.41649 | 0 | 0 | MESSAGEix-Pakistan 1 | R12_PAK | CurPol | GW | Capacity¦Electricity¦Solar¦CSP¦1
0 | 1.3883 | 1.3883 | 1.3883 | 1.3883 | 1.3883 | 1.3883 | 0 | 0 | MESSAGEix-Pakistan 1 | R12_PAK | CurPol | GW | Capacity¦Electricity¦Solar¦CSP¦2
5.542 | 15.6281 | 28.7733 | 50.0147 | 64.0976 | 76.1192 | 95.3951 | 113.465 | 152.4375 | MESSAGEix-Pakistan 1 | R12_PAK | CurPol | GW | Capacity¦Electricity¦Solar¦PV
0 | 0 | 0 | 6.9823 | 11.0589 | 11.0589 | 11.0589 | 11.0589 | 7.5678 | MESSAGEix-Pakistan 1 | R12_PAK | CurPol | GW | Capacity¦Electricity¦Storage
2.4982 | 6.0623 | 13.4908 | 27.4009 | 45.7504 | 53.5017 | 68.336 | 83.2697 | 104.4115 | MESSAGEix-Pakistan 1 | R12_PAK | CurPol | GW | Capacity¦Electricity¦Wind
0 | 0 | 0 | 0 | 0 | 0 | 0 | 0 | 0 | MESSAGEix-Pakistan 1 | R12_PAK | CurPol | GW | Capacity¦Electricity¦Wind¦Offshore
2.4982 | 6.0623 | 13.4908 | 27.4009 | 45.7504 | 53.5017 | 68.336 | 83.2697 | 104.4115 | MESSAGEix-Pakistan 1 | R12_PAK | CurPol | GW | Capacity¦Electricity¦Wind¦Onshore
0 | 0 | 0 | 0 | 0 | 0 | 0 | 0 | 0 | MESSAGEix-Pakistan 1 | R12_PAK | CurPol | GW | Capacity¦Gases
0 | 0 | 0 | 0 | 0 | 0 | 0 | 0 | 0 | MESSAGEix-Pakistan 1 | R12_PAK | CurPol | GW | Capacity¦Gases¦Biomass
0 | 0 | 0 | 0 | 0 | 0 | 0 | 0 | 0 | MESSAGEix-Pakistan 1 | R12_PAK | CurPol | GW | Capacity¦Gases¦Biomass¦w/o CCS
0 | 0 | 0 | 0 | 0 | 0 | 0 | 0 | 0 | MESSAGEix-Pakistan 1 | R12_PAK | CurPol | GW | Capacity¦Gases¦Coal
0 | 0 | 0 | 0 | 0 | 0 | 0 | 0 | 0 | MESSAGEix-Pakistan 1 | R12_PAK | CurPol | GW | Capacity¦Gases¦Coal¦w/o CCS
8.7094 | 18.1035 | 0 | 0 | 0 | 0 | 0 | 3.2431 | 23.0842 | MESSAGEix-Pakistan 1 | R12_PAK | CurPol | GW | Capacity¦Hydrogen
3.1838 | 0 | 0 | 0 | 0 | 0 | 0 | 0.011805 | 0.011805 | MESSAGEix-Pakistan 1 | R12_PAK | CurPol | GW | Capacity¦Hydrogen¦Biomass
0 | 0 | 0 | 0 | 0 | 0 | 0 | 0.011805 | 0.011805 | MESSAGEix-Pakistan 1 | R12_PAK | CurPol | GW | Capacity¦Hydrogen¦Biomass¦w/ CCS
3.1838 | 0 | 0 | 0 | 0 | 0 | 0 | 0 | 0 | MESSAGEix-Pakistan 1 | R12_PAK | CurPol | GW | Capacity¦Hydrogen¦Biomass¦w/o CCS
0 | 0 | 0 | 0 | 0 | 0 | 0 | 0 | 8.0481 | MESSAGEix-Pakistan 1 | R12_PAK | CurPol | GW | Capacity¦Hydrogen¦Coal
0 | 0 | 0 | 0 | 0 | 0 | 0 | 0 | 8.0481 | MESSAGEix-Pakistan 1 | R12_PAK | CurPol | GW | Capacity¦Hydrogen¦Coal¦w/ CCS
0 | 0 | 0 | 0 | 0 | 0 | 0 | 0 | 0 | MESSAGEix-Pakistan 1 | R12_PAK | CurPol | GW | Capacity¦Hydrogen¦Coal¦w/o CCS
0 | 0 | 0 | 0 | 0 | 0 | 0 | 0 | 0 | MESSAGEix-Pakistan 1 | R12_PAK | CurPol | GW | Capacity¦Hydrogen¦Electricity
5.5256 | 18.1035 | 0 | 0 | 0 | 0 | 0 | 3.2313 | 15.0243 | MESSAGEix-Pakistan 1 | R12_PAK | CurPol | GW | Capacity¦Hydrogen¦Gas
0 | 0 | 0 | 0 | 0 | 0 | 0 | 3.2313 | 15.0243 | MESSAGEix-Pakistan 1 | R12_PAK | CurPol | GW | Capacity¦Hydrogen¦Gas¦w/ CCS
5.5256 | 18.1035 | 0 | 0 | 0 | 0 | 0 | 0 | 0 | MESSAGEix-Pakistan 1 | R12_PAK | CurPol | GW | Capacity¦Hydrogen¦Gas¦w/o CCS
35.7384 | 50.5141 | 51.0373 | 54.5598 | 62.4228 | 71.4515 | 74.9913 | 78.7266 | 96.1696 | MESSAGEix-Pakistan 1 | R12_PAK | CurPol | GW | Capacity¦Liquids
1.1129 | 0.44176 | 0.44176 | 0.44176 | 0 | 0 | 0.46251 | 1.6 | 5.7717 | MESSAGEix-Pakistan 1 | R12_PAK | CurPol | GW | Capacity¦Liquids¦Biomass
0 | 0 | 0 | 0 | 0 | 0 | 0.46251 | 1.6 | 5.7717 | MESSAGEix-Pakistan 1 | R12_PAK | CurPol | GW | Capacity¦Liquids¦Biomass¦w/ CCS
0 | 0 | 0 | 0 | 0 | 0 | 0 | 0 | 0 | MESSAGEix-Pakistan 1 | R12_PAK | CurPol | GW | Capacity¦Liquids¦Biomass¦w/ CCS¦1
0 | 0 | 0 | 0 | 0 | 0 | 0.46251 | 1.6 | 5.7717 | MESSAGEix-Pakistan 1 | R12_PAK | CurPol | GW | Capacity¦Liquids¦Biomass¦w/ CCS¦2
1.1129 | 0.44176 | 0.44176 | 0.44176 | 0 | 0 | 0 | 0 | 0 | MESSAGEix-Pakistan 1 | R12_PAK | CurPol | GW | Capacity¦Liquids¦Biomass¦w/o CCS
0 | 0 | 0 | 0 | 0 | 0 | 0 | 0 | 0 | MESSAGEix-Pakistan 1 | R12_PAK | CurPol | GW | Capacity¦Liquids¦Biomass¦w/o CCS¦1
1.1129 | 0.44176 | 0.44176 | 0.44176 | 0 | 0 | 0 | 0 | 0 | MESSAGEix-Pakistan 1 | R12_PAK | CurPol | GW | Capacity¦Liquids¦Biomass¦w/o CCS¦2
0.79791 | 5.3823 | 0 | 0 | 0 | 0 | 0 | 0 | 0 | MESSAGEix-Pakistan 1 | R12_PAK | CurPol | GW | Capacity¦Liquids¦Coal
0 | 0 | 0 | 0 | 0 | 0 | 0 | 0 | 0 | MESSAGEix-Pakistan 1 | R12_PAK | CurPol | GW | Capacity¦Liquids¦Coal¦w/ CCS
0 | 0 | 0 | 0 | 0 | 0 | 0 | 0 | 0 | MESSAGEix-Pakistan 1 | R12_PAK | CurPol | GW | Capacity¦Liquids¦Coal¦w/ CCS¦1
0 | 0 | 0 | 0 | 0 | 0 | 0 | 0 | 0 | MESSAGEix-Pakistan 1 | R12_PAK | CurPol | GW | Capacity¦Liquids¦Coal¦w/ CCS¦2
0.79791 | 5.3823 | 0 | 0 | 0 | 0 | 0 | 0 | 0 | MESSAGEix-Pakistan 1 | R12_PAK | CurPol | GW | Capacity¦Liquids¦Coal¦w/o CCS
0 | 0 | 0 | 0 | 0 | 0 | 0 | 0 | 0 | MESSAGEix-Pakistan 1 | R12_PAK | CurPol | GW | Capacity¦Liquids¦Coal¦w/o CCS¦1
0.79791 | 5.3823 | 0 | 0 | 0 | 0 | 0 | 0 | 0 | MESSAGEix-Pakistan 1 | R12_PAK | CurPol | GW | Capacity¦Liquids¦Coal¦w/o CCS¦2
1.1129 | 1.5562 | 1.0518 | 0.51615 | 0.32119 | 0.1093 | 0 | 0 | 0 | MESSAGEix-Pakistan 1 | R12_PAK | CurPol | GW | Capacity¦Liquids¦Gas
0 | 0.32119 | 0.32119 | 0.32119 | 0.32119 | 0.1093 | 0 | 0 | 0 | MESSAGEix-Pakistan 1 | R12_PAK | CurPol | GW | Capacity¦Liquids¦Gas¦w/ CCS
1.1129 | 1.235 | 0.73063 | 0.19496 | 0 | 0 | 0 | 0 | 0 | MESSAGEix-Pakistan 1 | R12_PAK | CurPol | GW | Capacity¦Liquids¦Gas¦w/o CCS
32.7148 | 43.1339 | 49.5437 | 53.6019 | 62.1016 | 71.3422 | 74.5288 | 77.1266 | 90.3979 | MESSAGEix-Pakistan 1 | R12_PAK | CurPol | GW | Capacity¦Liquids¦Oil
32.7148 | 43.1339 | 49.5437 | 53.6019 | 62.1016 | 71.3422 | 74.5288 | 77.1266 | 90.3979 | MESSAGEix-Pakistan 1 | R12_PAK | CurPol | GW | Capacity¦Liquids¦Oil¦w/o CCS
11.6525 | 24.2309 | 19.393 | 9.9788 | 3.8972 | 2.6939 | 3.4728 | 4.1783 | 4.2995 | MESSAGEix-Pakistan 1 | R12_PAK | CurPol | GW | Capacity¦Liquids¦Oil¦w/o CCS¦1
21.0623 | 18.903 | 30.1508 | 43.6231 | 58.2044 | 68.6483 | 71.056 | 72.9483 | 86.0984 | MESSAGEix-Pakistan 1 | R12_PAK | CurPol | GW | Capacity¦Liquids¦Oil¦w/o CCS¦2
44.2615 | 76.5901 | 110.4394 | 155.7786 | 202.996 | 238.4138 | 299.249 | 357.0043 | 474.2243 | MESSAGEix-Pakistan 1 | World | CurPol | GW | Capacity¦Electricity
0.55937 | 4.7903 | 3.6659 | 1.1529 | 0.51062 | 0 | 0 | 0 | 0 | MESSAGEix-Pakistan 1 | World | CurPol | GW | Capacity¦Electricity¦Biomass
0 | 0.51062 | 0.51062 | 0.51062 | 0.51062 | 0 | 0 | 0 | 0 | MESSAGEix-Pakistan 1 | World | CurPol | GW | Capacity¦Electricity¦Biomass¦w/ CCS
0 | 0.51062 | 0.51062 | 0.51062 | 0.51062 | 0 | 0 | 0 | 0 | MESSAGEix-Pakistan 1 | World | CurPol | GW | Capacity¦Electricity¦Biomass¦w/ CCS¦1
0 | 0 | 0 | 0 | 0 | 0 | 0 | 0 | 0 | MESSAGEix-Pakistan 1 | World | CurPol | GW | Capacity¦Electricity¦Biomass¦w/ CCS¦2
0.55937 | 4.2796 | 3.1553 | 0.6423 | 0 | 0 | 0 | 0 | 0 | MESSAGEix-Pakistan 1 | World | CurPol | GW | Capacity¦Electricity¦Biomass¦w/o CCS
0 | 0 | 0 | 0 | 0 | 0 | 0 | 0 | 0 | MESSAGEix-Pakistan 1 | World | CurPol | GW | Capacity¦Electricity¦Biomass¦w/o CCS¦1
0.55937 | 4.2796 | 3.1553 | 0.6423 | 0 | 0 | 0 | 0 | 0 | MESSAGEix-Pakistan 1 | World | CurPol | GW | Capacity¦Electricity¦Biomass¦w/o CCS¦2
3.7495 | 5.7928 | 5.7928 | 5.3773 | 5.3579 | 2.0433 | 0.61359 | 0 | 0 | MESSAGEix-Pakistan 1 | World | CurPol | GW | Capacity¦Electricity¦Coal
0 | 2.0433 | 2.0433 | 2.0433 | 2.0433 | 2.0433 | 0.61359 | 0 | 0 | MESSAGEix-Pakistan 1 | World | CurPol | GW | Capacity¦Electricity¦Coal¦w/ CCS
0 | 0 | 0 | 0 | 0 | 0 | 0 | 0 | 0 | MESSAGEix-Pakistan 1 | World | CurPol | GW | Capacity¦Electricity¦Coal¦w/ CCS¦1
0 | 2.0433 | 2.0433 | 2.0433 | 2.0433 | 2.0433 | 0.61359 | 0 | 0 | MESSAGEix-Pakistan 1 | World | CurPol | GW | Capacity¦Electricity¦Coal¦w/ CCS¦2
0 | 0 | 0 | 0 | 0 | 0 | 0 | 0 | 0 | MESSAGEix-Pakistan 1 | World | CurPol | GW | Capacity¦Electricity¦Coal¦w/ CCS¦3
3.7495 | 3.7495 | 3.7495 | 3.334 | 3.3145 | 0 | 0 | 0 | 0 | MESSAGEix-Pakistan 1 | World | CurPol | GW | Capacity¦Electricity¦Coal¦w/o CCS
0 | 0 | 0 | 0 | 0 | 0 | 0 | 0 | 0 | MESSAGEix-Pakistan 1 | World | CurPol | GW | Capacity¦Electricity¦Coal¦w/o CCS¦1
2.7645 | 2.7645 | 2.7645 | 2.349 | 2.3295 | 0 | 0 | 0 | 0 | MESSAGEix-Pakistan 1 | World | CurPol | GW | Capacity¦Electricity¦Coal¦w/o CCS¦2
0 | 0 | 0 | 0 | 0 | 0 | 0 | 0 | 0 | MESSAGEix-Pakistan 1 | World | CurPol | GW | Capacity¦Electricity¦Coal¦w/o CCS¦3
0.985 | 0.985 | 0.985 | 0.985 | 0.985 | 0 | 0 | 0 | 0 | MESSAGEix-Pakistan 1 | World | CurPol | GW | Capacity¦Electricity¦Coal¦w/o CCS¦4
15.1065 | 19.9998 | 31.1839 | 32.7339 | 31.0031 | 28.7759 | 30.4749 | 37.0066 | 54.427 | MESSAGEix-Pakistan 1 | World | CurPol | GW | Capacity¦Electricity¦Gas
0 | 0.069019 | 0.069019 | 0.069019 | 0.77307 | 0.77307 | 0 | 0 | 0 | MESSAGEix-Pakistan 1 | World | CurPol | GW | Capacity¦Electricity¦Gas¦w/ CCS
0 | 0.069019 | 0.069019 | 0.069019 | 0.77307 | 0.77307 | 0 | 0 | 0 | MESSAGEix-Pakistan 1 | World | CurPol | GW | Capacity¦Electricity¦Gas¦w/ CCS¦1
0 | 0 | 0 | 0 | 0 | 0 | 0 | 0 | 0 | MESSAGEix-Pakistan 1 | World | CurPol | GW | Capacity¦Electricity¦Gas¦w/ CCS¦2
15.1065 | 19.9308 | 31.1149 | 32.6649 | 30.23 | 28.0029 | 30.4749 | 37.0066 | 54.427 | MESSAGEix-Pakistan 1 | World | CurPol | GW | Capacity¦Electricity¦Gas¦w/o CCS
10.537 | 10.537 | 10.537 | 10.033 | 6.6028 | 5.2969 | 0 | 0 | 0 | MESSAGEix-Pakistan 1 | World | CurPol | GW | Capacity¦Electricity¦Gas¦w/o CCS¦1
4.4185 | 4.4185 | 4.4185 | 3.6235 | 1.555 | 0.72866 | 0 | 0 | 0 | MESSAGEix-Pakistan 1 | World | CurPol | GW | Capacity¦Electricity¦Gas¦w/o CCS¦2
0.15106 | 4.9753 | 16.1594 | 19.0084 | 22.0722 | 21.9773 | 30.4749 | 37.0066 | 54.427 | MESSAGEix-Pakistan 1 | World | CurPol | GW | Capacity¦Electricity¦Gas¦w/o CCS¦3
0 | 0 | 0 | 0 | 0 | 0 | 0 | 0 | 0 | MESSAGEix-Pakistan 1 | World | CurPol | GW | Capacity¦Electricity¦Geothermal
11.3792 | 17.0851 | 19.201 | 23.7006 | 36.8015 | 60.6533 | 87.4089 | 107.7475 | 150.9238 | MESSAGEix-Pakistan 1 | World | CurPol | GW | Capacity¦Electricity¦Hydro
0.48382 | 0.85032 | 2.9662 | 8.2312 | 21.3321 | 45.1839 | 71.9395 | 92.278 | 135.4543 | MESSAGEix-Pakistan 1 | World | CurPol | GW | Capacity¦Electricity¦Hydro¦1
10.8953 | 16.2348 | 16.2348 | 15.4695 | 15.4695 | 15.4695 | 15.4695 | 15.4695 | 15.4695 | MESSAGEix-Pakistan 1 | World | CurPol | GW | Capacity¦Electricity¦Hydro¦2
3.2722 | 3.2722 | 4.3722 | 4.4566 | 4.4566 | 4.4566 | 4.1566 | 4.4566 | 4.4566 | MESSAGEix-Pakistan 1 | World | CurPol | GW | Capacity¦Electricity¦Nuclear
0 | 0 | 0 | 0 | 0 | 0 | 0 | 0 | 0 | MESSAGEix-Pakistan 1 | World | CurPol | GW | Capacity¦Electricity¦Nuclear¦1
3.2722 | 3.2722 | 4.3722 | 4.4566 | 4.4566 | 4.4566 | 4.1566 | 4.4566 | 4.4566 | MESSAGEix-Pakistan 1 | World | CurPol | GW | Capacity¦Electricity¦Nuclear¦2
2.1546 | 2.1546 | 2.1546 | 2.1546 | 2.1546 | 0 | 0 | 0 | 0 | MESSAGEix-Pakistan 1 | World | CurPol | GW | Capacity¦Electricity¦Oil
0 | 0 | 0 | 0 | 0 | 0 | 0 | 0 | 0 | MESSAGEix-Pakistan 1 | World | CurPol | GW | Capacity¦Electricity¦Oil¦w/ CCS
2.1546 | 2.1546 | 2.1546 | 2.1546 | 2.1546 | 0 | 0 | 0 | 0 | MESSAGEix-Pakistan 1 | World | CurPol | GW | Capacity¦Electricity¦Oil¦w/o CCS
0 | 0 | 0 | 0 | 0 | 0 | 0 | 0 | 0 | MESSAGEix-Pakistan 1 | World | CurPol | GW | Capacity¦Electricity¦Oil¦w/o CCS¦1
0 | 0 | 0 | 0 | 0 | 0 | 0 | 0 | 0 | MESSAGEix-Pakistan 1 | World | CurPol | GW | Capacity¦Electricity¦Oil¦w/o CCS¦2
2.1546 | 2.1546 | 2.1546 | 2.1546 | 2.1546 | 0 | 0 | 0 | 0 | MESSAGEix-Pakistan 1 | World | CurPol | GW | Capacity¦Electricity¦Oil¦w/o CCS¦3
5.542 | 17.4329 | 30.5781 | 51.8195 | 65.9024 | 77.924 | 97.2 | 113.465 | 152.4375 | MESSAGEix-Pakistan 1 | World | CurPol | GW | Capacity¦Electricity¦Solar
0 | 1.8048 | 1.8048 | 1.8048 | 1.8048 | 1.8048 | 1.8048 | 0 | 0 | MESSAGEix-Pakistan 1 | World | CurPol | GW | Capacity¦Electricity¦Solar¦CSP
0 | 0.41649 | 0.41649 | 0.41649 | 0.41649 | 0.41649 | 0.41649 | 0 | 0 | MESSAGEix-Pakistan 1 | World | CurPol | GW | Capacity¦Electricity¦Solar¦CSP¦1
0 | 1.3883 | 1.3883 | 1.3883 | 1.3883 | 1.3883 | 1.3883 | 0 | 0 | MESSAGEix-Pakistan 1 | World | CurPol | GW | Capacity¦Electricity¦Solar¦CSP¦2
5.542 | 15.6281 | 28.7733 | 50.0147 | 64.0976 | 76.1192 | 95.3951 | 113.465 | 152.4375 | MESSAGEix-Pakistan 1 | World | CurPol | GW | Capacity¦Electricity¦Solar¦PV
0 | 0 | 0 | 6.9823 | 11.0589 | 11.0589 | 11.0589 | 11.0589 | 7.5678 | MESSAGEix-Pakistan 1 | World | CurPol | GW | Capacity¦Electricity¦Storage
2.4982 | 6.0623 | 13.4908 | 27.4009 | 45.7504 | 53.5017 | 68.336 | 83.2697 | 104.4115 | MESSAGEix-Pakistan 1 | World | CurPol | GW | Capacity¦Electricity¦Wind
0 | 0 | 0 | 0 | 0 | 0 | 0 | 0 | 0 | MESSAGEix-Pakistan 1 | World | CurPol | GW | Capacity¦Electricity¦Wind¦Offshore
2.4982 | 6.0623 | 13.4908 | 27.4009 | 45.7504 | 53.5017 | 68.336 | 83.2697 | 104.4115 | MESSAGEix-Pakistan 1 | World | CurPol | GW | Capacity¦Electricity¦Wind¦Onshore
0 | 0 | 0 | 0 | 0 | 0 | 0 | 0 | 0 | MESSAGEix-Pakistan 1 | World | CurPol | GW | Capacity¦Gases
0 | 0 | 0 | 0 | 0 | 0 | 0 | 0 | 0 | MESSAGEix-Pakistan 1 | World | CurPol | GW | Capacity¦Gases¦Biomass
0 | 0 | 0 | 0 | 0 | 0 | 0 | 0 | 0 | MESSAGEix-Pakistan 1 | World | CurPol | GW | Capacity¦Gases¦Biomass¦w/o CCS
0 | 0 | 0 | 0 | 0 | 0 | 0 | 0 | 0 | MESSAGEix-Pakistan 1 | World | CurPol | GW | Capacity¦Gases¦Coal
0 | 0 | 0 | 0 | 0 | 0 | 0 | 0 | 0 | MESSAGEix-Pakistan 1 | World | CurPol | GW | Capacity¦Gases¦Coal¦w/o CCS
8.7094 | 18.1035 | 0 | 0 | 0 | 0 | 0 | 3.2431 | 23.0842 | MESSAGEix-Pakistan 1 | World | CurPol | GW | Capacity¦Hydrogen
3.1838 | 0 | 0 | 0 | 0 | 0 | 0 | 0.011805 | 0.011805 | MESSAGEix-Pakistan 1 | World | CurPol | GW | Capacity¦Hydrogen¦Biomass
0 | 0 | 0 | 0 | 0 | 0 | 0 | 0.011805 | 0.011805 | MESSAGEix-Pakistan 1 | World | CurPol | GW | Capacity¦Hydrogen¦Biomass¦w/ CCS
3.1838 | 0 | 0 | 0 | 0 | 0 | 0 | 0 | 0 | MESSAGEix-Pakistan 1 | World | CurPol | GW | Capacity¦Hydrogen¦Biomass¦w/o CCS
0 | 0 | 0 | 0 | 0 | 0 | 0 | 0 | 8.0481 | MESSAGEix-Pakistan 1 | World | CurPol | GW | Capacity¦Hydrogen¦Coal
0 | 0 | 0 | 0 | 0 | 0 | 0 | 0 | 8.0481 | MESSAGEix-Pakistan 1 | World | CurPol | GW | Capacity¦Hydrogen¦Coal¦w/ CCS
0 | 0 | 0 | 0 | 0 | 0 | 0 | 0 | 0 | MESSAGEix-Pakistan 1 | World | CurPol | GW | Capacity¦Hydrogen¦Coal¦w/o CCS
0 | 0 | 0 | 0 | 0 | 0 | 0 | 0 | 0 | MESSAGEix-Pakistan 1 | World | CurPol | GW | Capacity¦Hydrogen¦Electricity
5.5256 | 18.1035 | 0 | 0 | 0 | 0 | 0 | 3.2313 | 15.0243 | MESSAGEix-Pakistan 1 | World | CurPol | GW | Capacity¦Hydrogen¦Gas
0 | 0 | 0 | 0 | 0 | 0 | 0 | 3.2313 | 15.0243 | MESSAGEix-Pakistan 1 | World | CurPol | GW | Capacity¦Hydrogen¦Gas¦w/ CCS
5.5256 | 18.1035 | 0 | 0 | 0 | 0 | 0 | 0 | 0 | MESSAGEix-Pakistan 1 | World | CurPol | GW | Capacity¦Hydrogen¦Gas¦w/o CCS
35.7384 | 50.5141 | 51.0373 | 54.5598 | 62.4228 | 71.4515 | 74.9913 | 78.7266 | 96.1696 | MESSAGEix-Pakistan 1 | World | CurPol | GW | Capacity¦Liquids
1.1129 | 0.44176 | 0.44176 | 0.44176 | 0 | 0 | 0.46251 | 1.6 | 5.7717 | MESSAGEix-Pakistan 1 | World | CurPol | GW | Capacity¦Liquids¦Biomass
0 | 0 | 0 | 0 | 0 | 0 | 0.46251 | 1.6 | 5.7717 | MESSAGEix-Pakistan 1 | World | CurPol | GW | Capacity¦Liquids¦Biomass¦w/ CCS
0 | 0 | 0 | 0 | 0 | 0 | 0 | 0 | 0 | MESSAGEix-Pakistan 1 | World | CurPol | GW | Capacity¦Liquids¦Biomass¦w/ CCS¦1
0 | 0 | 0 | 0 | 0 | 0 | 0.46251 | 1.6 | 5.7717 | MESSAGEix-Pakistan 1 | World | CurPol | GW | Capacity¦Liquids¦Biomass¦w/ CCS¦2
1.1129 | 0.44176 | 0.44176 | 0.44176 | 0 | 0 | 0 | 0 | 0 | MESSAGEix-Pakistan 1 | World | CurPol | GW | Capacity¦Liquids¦Biomass¦w/o CCS
0 | 0 | 0 | 0 | 0 | 0 | 0 | 0 | 0 | MESSAGEix-Pakistan 1 | World | CurPol | GW | Capacity¦Liquids¦Biomass¦w/o CCS¦1
1.1129 | 0.44176 | 0.44176 | 0.44176 | 0 | 0 | 0 | 0 | 0 | MESSAGEix-Pakistan 1 | World | CurPol | GW | Capacity¦Liquids¦Biomass¦w/o CCS¦2
0.79791 | 5.3823 | 0 | 0 | 0 | 0 | 0 | 0 | 0 | MESSAGEix-Pakistan 1 | World | CurPol | GW | Capacity¦Liquids¦Coal
0 | 0 | 0 | 0 | 0 | 0 | 0 | 0 | 0 | MESSAGEix-Pakistan 1 | World | CurPol | GW | Capacity¦Liquids¦Coal¦w/ CCS
0 | 0 | 0 | 0 | 0 | 0 | 0 | 0 | 0 | MESSAGEix-Pakistan 1 | World | CurPol | GW | Capacity¦Liquids¦Coal¦w/ CCS¦1
0 | 0 | 0 | 0 | 0 | 0 | 0 | 0 | 0 | MESSAGEix-Pakistan 1 | World | CurPol | GW | Capacity¦Liquids¦Coal¦w/ CCS¦2
0.79791 | 5.3823 | 0 | 0 | 0 | 0 | 0 | 0 | 0 | MESSAGEix-Pakistan 1 | World | CurPol | GW | Capacity¦Liquids¦Coal¦w/o CCS
0 | 0 | 0 | 0 | 0 | 0 | 0 | 0 | 0 | MESSAGEix-Pakistan 1 | World | CurPol | GW | Capacity¦Liquids¦Coal¦w/o CCS¦1
0.79791 | 5.3823 | 0 | 0 | 0 | 0 | 0 | 0 | 0 | MESSAGEix-Pakistan 1 | World | CurPol | GW | Capacity¦Liquids¦Coal¦w/o CCS¦2
1.1129 | 1.5562 | 1.0518 | 0.51615 | 0.32119 | 0.1093 | 0 | 0 | 0 | MESSAGEix-Pakistan 1 | World | CurPol | GW | Capacity¦Liquids¦Gas
0 | 0.32119 | 0.32119 | 0.32119 | 0.32119 | 0.1093 | 0 | 0 | 0 | MESSAGEix-Pakistan 1 | World | CurPol | GW | Capacity¦Liquids¦Gas¦w/ CCS
1.1129 | 1.235 | 0.73063 | 0.19496 | 0 | 0 | 0 | 0 | 0 | MESSAGEix-Pakistan 1 | World | CurPol | GW | Capacity¦Liquids¦Gas¦w/o CCS
32.7148 | 43.1339 | 49.5437 | 53.6019 | 62.1016 | 71.3422 | 74.5288 | 77.1266 | 90.3979 | MESSAGEix-Pakistan 1 | World | CurPol | GW | Capacity¦Liquids¦Oil
32.7148 | 43.1339 | 49.5437 | 53.6019 | 62.1016 | 71.3422 | 74.5288 | 77.1266 | 90.3979 | MESSAGEix-Pakistan 1 | World | CurPol | GW | Capacity¦Liquids¦Oil¦w/o CCS
11.6525 | 24.2309 | 19.393 | 9.9788 | 3.8972 | 2.6939 | 3.4728 | 4.1783 | 4.2995 | MESSAGEix-Pakistan 1 | World | CurPol | GW | Capacity¦Liquids¦Oil¦w/o CCS¦1
21.0623 | 18.903 | 30.1508 | 43.6231 | 58.2044 | 68.6483 | 71.056 | 72.9483 | 86.0984 | MESSAGEix-Pakistan 1 | World | CurPol | GW | Capacity¦Liquids¦Oil¦w/o CCS¦2
1.8437 | 6.5972 | 7.5606 | 11.3554 | 16.8077 | 21.5591 | 24.4252 | 31.2451 | 33.3792 | MESSAGEix-Pakistan 1 | R12_PAK | CurPol | GW/yr | Capacity Additions¦Electricity
0 | 0.84618 | 0 | 0 | 0 | 0 | 0 | 0 | 0 | MESSAGEix-Pakistan 1 | R12_PAK | CurPol | GW/yr | Capacity Additions¦Electricity¦Biomass
0 | 0.10212 | 0 | 0 | 0 | 0 | 0 | 0 | 0 | MESSAGEix-Pakistan 1 | R12_PAK | CurPol | GW/yr | Capacity Additions¦Electricity¦Biomass¦w/ CCS
0 | 0.10212 | 0 | 0 | 0 | 0 | 0 | 0 | 0 | MESSAGEix-Pakistan 1 | R12_PAK | CurPol | GW/yr | Capacity Additions¦Electricity¦Biomass¦w/ CCS¦1
0 | 0 | 0 | 0 | 0 | 0 | 0 | 0 | 0 | MESSAGEix-Pakistan 1 | R12_PAK | CurPol | GW/yr | Capacity Additions¦Electricity¦Biomass¦w/ CCS¦2
0 | 0.74405 | 0 | 0 | 0 | 0 | 0 | 0 | 0 | MESSAGEix-Pakistan 1 | R12_PAK | CurPol | GW/yr | Capacity Additions¦Electricity¦Biomass¦w/o CCS
0 | 0 | 0 | 0 | 0 | 0 | 0 | 0 | 0 | MESSAGEix-Pakistan 1 | R12_PAK | CurPol | GW/yr | Capacity Additions¦Electricity¦Biomass¦w/o CCS¦1
0 | 0.74405 | 0 | 0 | 0 | 0 | 0 | 0 | 0 | MESSAGEix-Pakistan 1 | R12_PAK | CurPol | GW/yr | Capacity Additions¦Electricity¦Biomass¦w/o CCS¦2
0 | 0.40866 | 0 | 0 | 0 | 0 | 0 | 0 | 0 | MESSAGEix-Pakistan 1 | R12_PAK | CurPol | GW/yr | Capacity Additions¦Electricity¦Coal
0 | 0.40866 | 0 | 0 | 0 | 0 | 0 | 0 | 0 | MESSAGEix-Pakistan 1 | R12_PAK | CurPol | GW/yr | Capacity Additions¦Electricity¦Coal¦w/ CCS
0 | 0 | 0 | 0 | 0 | 0 | 0 | 0 | 0 | MESSAGEix-Pakistan 1 | R12_PAK | CurPol | GW/yr | Capacity Additions¦Electricity¦Coal¦w/ CCS¦1
0 | 0.40866 | 0 | 0 | 0 | 0 | 0 | 0 | 0 | MESSAGEix-Pakistan 1 | R12_PAK | CurPol | GW/yr | Capacity Additions¦Electricity¦Coal¦w/ CCS¦2
0 | 0 | 0 | 0 | 0 | 0 | 0 | 0 | 0 | MESSAGEix-Pakistan 1 | R12_PAK | CurPol | GW/yr | Capacity Additions¦Electricity¦Coal¦w/ CCS¦3
0 | 0 | 0 | 0 | 0 | 0 | 0 | 0 | 0 | MESSAGEix-Pakistan 1 | R12_PAK | CurPol | GW/yr | Capacity Additions¦Electricity¦Coal¦w/o CCS
0 | 0 | 0 | 0 | 0 | 0 | 0 | 0 | 0 | MESSAGEix-Pakistan 1 | R12_PAK | CurPol | GW/yr | Capacity Additions¦Electricity¦Coal¦w/o CCS¦1
0 | 0 | 0 | 0 | 0 | 0 | 0 | 0 | 0 | MESSAGEix-Pakistan 1 | R12_PAK | CurPol | GW/yr | Capacity Additions¦Electricity¦Coal¦w/o CCS¦2
0 | 0 | 0 | 0 | 0 | 0 | 0 | 0 | 0 | MESSAGEix-Pakistan 1 | R12_PAK | CurPol | GW/yr | Capacity Additions¦Electricity¦Coal¦w/o CCS¦3
0 | 0 | 0 | 0 | 0 | 0 | 0 | 0 | 0 | MESSAGEix-Pakistan 1 | R12_PAK | CurPol | GW/yr | Capacity Additions¦Electricity¦Coal¦w/o CCS¦4
0 | 0.97986 | 2.2438 | 0.56979 | 0.7566 | 0 | 1.6995 | 2.2724 | 3.0064 | MESSAGEix-Pakistan 1 | R12_PAK | CurPol | GW/yr | Capacity Additions¦Electricity¦Gas
0 | 0.013804 | 0 | 0 | 0.14081 | 0 | 0 | 0 | 0 | MESSAGEix-Pakistan 1 | R12_PAK | CurPol | GW/yr | Capacity Additions¦Electricity¦Gas¦w/ CCS
0 | 0.013804 | 0 | 0 | 0.14081 | 0 | 0 | 0 | 0 | MESSAGEix-Pakistan 1 | R12_PAK | CurPol | GW/yr | Capacity Additions¦Electricity¦Gas¦w/ CCS¦1
0 | 0 | 0 | 0 | 0 | 0 | 0 | 0 | 0 | MESSAGEix-Pakistan 1 | R12_PAK | CurPol | GW/yr | Capacity Additions¦Electricity¦Gas¦w/ CCS¦2
0 | 0.96606 | 2.2438 | 0.56979 | 0.61579 | 0 | 1.6995 | 2.2724 | 3.0064 | MESSAGEix-Pakistan 1 | R12_PAK | CurPol | GW/yr | Capacity Additions¦Electricity¦Gas¦w/o CCS
0 | 0 | 0 | 0 | 0 | 0 | 0 | 0 | 0 | MESSAGEix-Pakistan 1 | R12_PAK | CurPol | GW/yr | Capacity Additions¦Electricity¦Gas¦w/o CCS¦1
0 | 0 | 0 | 0 | 0 | 0 | 0 | 0 | 0 | MESSAGEix-Pakistan 1 | R12_PAK | CurPol | GW/yr | Capacity Additions¦Electricity¦Gas¦w/o CCS¦2
0 | 0.96606 | 2.2438 | 0.56979 | 0.61579 | 0 | 1.6995 | 2.2724 | 3.0064 | MESSAGEix-Pakistan 1 | R12_PAK | CurPol | GW/yr | Capacity Additions¦Electricity¦Gas¦w/o CCS¦3
0 | 0 | 0 | 0 | 0 | 0 | 0 | 0 | 0 | MESSAGEix-Pakistan 1 | R12_PAK | CurPol | GW/yr | Capacity Additions¦Electricity¦Geothermal
0.27585 | 1.2714 | 0.42317 | 1.0882 | 2.9403 | 4.7704 | 5.7545 | 4.0771 | 4.4835 | MESSAGEix-Pakistan 1 | R12_PAK | CurPol | GW/yr | Capacity Additions¦Electricity¦Hydro
0.012763 | 0.17006 | 0.42317 | 1.053 | 2.6202 | 4.7704 | 5.3511 | 4.0677 | 4.3176 | MESSAGEix-Pakistan 1 | R12_PAK | CurPol | GW/yr | Capacity Additions¦Electricity¦Hydro¦1
0.26309 | 1.1014 | 0 | 0.035226 | 0.32009 | 0 | 0.40335 | 0.0094144 | 0.16582 | MESSAGEix-Pakistan 1 | R12_PAK | CurPol | GW/yr | Capacity Additions¦Electricity¦Hydro¦2
0.40883 | 0 | 0.22 | 0.07689 | 0 | 0 | 0 | 0.1856 | 0.20442 | MESSAGEix-Pakistan 1 | R12_PAK | CurPol | GW/yr | Capacity Additions¦Electricity¦Nuclear
0 | 0 | 0 | 0 | 0 | 0 | 0 | 0 | 0 | MESSAGEix-Pakistan 1 | R12_PAK | CurPol | GW/yr | Capacity Additions¦Electricity¦Nuclear¦1
0.40883 | 0 | 0.22 | 0.07689 | 0 | 0 | 0 | 0.1856 | 0.20442 | MESSAGEix-Pakistan 1 | R12_PAK | CurPol | GW/yr | Capacity Additions¦Electricity¦Nuclear¦2
0 | 0 | 0 | 0 | 0 | 0 | 0 | 0 | 0 | MESSAGEix-Pakistan 1 | R12_PAK | CurPol | GW/yr | Capacity Additions¦Electricity¦Oil
0 | 0 | 0 | 0 | 0 | 0 | 0 | 0 | 0 | MESSAGEix-Pakistan 1 | R12_PAK | CurPol | GW/yr | Capacity Additions¦Electricity¦Oil¦w/ CCS
0 | 0 | 0 | 0 | 0 | 0 | 0 | 0 | 0 | MESSAGEix-Pakistan 1 | R12_PAK | CurPol | GW/yr | Capacity Additions¦Electricity¦Oil¦w/o CCS
0 | 0 | 0 | 0 | 0 | 0 | 0 | 0 | 0 | MESSAGEix-Pakistan 1 | R12_PAK | CurPol | GW/yr | Capacity Additions¦Electricity¦Oil¦w/o CCS¦1
0 | 0 | 0 | 0 | 0 | 0 | 0 | 0 | 0 | MESSAGEix-Pakistan 1 | R12_PAK | CurPol | GW/yr | Capacity Additions¦Electricity¦Oil¦w/o CCS¦2
0 | 0 | 0 | 0 | 0 | 0 | 0 | 0 | 0 | MESSAGEix-Pakistan 1 | R12_PAK | CurPol | GW/yr | Capacity Additions¦Electricity¦Oil¦w/o CCS¦3
0.90654 | 2.3782 | 3.1879 | 5.4409 | 8.103 | 11.9247 | 9.8602 | 14.4474 | 15.2438 | MESSAGEix-Pakistan 1 | R12_PAK | CurPol | GW/yr | Capacity Additions¦Electricity¦Solar
0 | 0.36096 | 0 | 0 | 0 | 0 | 0 | 0 | 0 | MESSAGEix-Pakistan 1 | R12_PAK | CurPol | GW/yr | Capacity Additions¦Electricity¦Solar¦CSP
0 | 0.083299 | 0 | 0 | 0 | 0 | 0 | 0 | 0 | MESSAGEix-Pakistan 1 | R12_PAK | CurPol | GW/yr | Capacity Additions¦Electricity¦Solar¦CSP¦1
0 | 0.27766 | 0 | 0 | 0 | 0 | 0 | 0 | 0 | MESSAGEix-Pakistan 1 | R12_PAK | CurPol | GW/yr | Capacity Additions¦Electricity¦Solar¦CSP¦2
0.90654 | 2.0172 | 3.1879 | 5.4409 | 8.103 | 11.9247 | 9.8602 | 14.4474 | 15.2438 | MESSAGEix-Pakistan 1 | R12_PAK | CurPol | GW/yr | Capacity Additions¦Electricity¦Solar¦PV
0 | 0 | 0 | 1.3965 | 0.81533 | 0 | 0 | 0 | 0 | MESSAGEix-Pakistan 1 | R12_PAK | CurPol | GW/yr | Capacity Additions¦Electricity¦Storage Capacity
0.25247 | 0.71283 | 1.4857 | 2.7832 | 4.1926 | 4.864 | 7.111 | 10.2626 | 10.4412 | MESSAGEix-Pakistan 1 | R12_PAK | CurPol | GW/yr | Capacity Additions¦Electricity¦Wind
0 | 0 | 0 | 0 | 0 | 0 | 0 | 0 | 0 | MESSAGEix-Pakistan 1 | R12_PAK | CurPol | GW/yr | Capacity Additions¦Electricity¦Wind¦Offshore
0.25247 | 0.71283 | 1.4857 | 2.7832 | 4.1926 | 4.864 | 7.111 | 10.2626 | 10.4412 | MESSAGEix-Pakistan 1 | R12_PAK | CurPol | GW/yr | Capacity Additions¦Electricity¦Wind¦Onshore
0 | 0 | 0 | 0 | 0 | 0 | 0 | 0 | 0 | MESSAGEix-Pakistan 1 | R12_PAK | CurPol | GW/yr | Capacity Additions¦Gases
0 | 0 | 0 | 0 | 0 | 0 | 0 | 0 | 0 | MESSAGEix-Pakistan 1 | R12_PAK | CurPol | GW/yr | Capacity Additions¦Gases¦Biomass
0 | 0 | 0 | 0 | 0 | 0 | 0 | 0 | 0 | MESSAGEix-Pakistan 1 | R12_PAK | CurPol | GW/yr | Capacity Additions¦Gases¦Biomass¦w/o CCS
0 | 0 | 0 | 0 | 0 | 0 | 0 | 0 | 0 | MESSAGEix-Pakistan 1 | R12_PAK | CurPol | GW/yr | Capacity Additions¦Gases¦Coal
0 | 0 | 0 | 0 | 0 | 0 | 0 | 0 | 0 | MESSAGEix-Pakistan 1 | R12_PAK | CurPol | GW/yr | Capacity Additions¦Gases¦Coal¦w/o CCS
1.7419 | 2.5156 | 0 | 0 | 0 | 0 | 0 | 0.64863 | 1.9841 | MESSAGEix-Pakistan 1 | R12_PAK | CurPol | GW/yr | Capacity Additions¦Hydrogen
0.63676 | 0 | 0 | 0 | 0 | 0 | 0 | 0.0023611 | 0 | MESSAGEix-Pakistan 1 | R12_PAK | CurPol | GW/yr | Capacity Additions¦Hydrogen¦Biomass
0 | 0 | 0 | 0 | 0 | 0 | 0 | 0.0023611 | 0 | MESSAGEix-Pakistan 1 | R12_PAK | CurPol | GW/yr | Capacity Additions¦Hydrogen¦Biomass¦w/ CCS
0.63676 | 0 | 0 | 0 | 0 | 0 | 0 | 0 | 0 | MESSAGEix-Pakistan 1 | R12_PAK | CurPol | GW/yr | Capacity Additions¦Hydrogen¦Biomass¦w/o CCS
0 | 0 | 0 | 0 | 0 | 0 | 0 | 0 | 0.80481 | MESSAGEix-Pakistan 1 | R12_PAK | CurPol | GW/yr | Capacity Additions¦Hydrogen¦Coal
0 | 0 | 0 | 0 | 0 | 0 | 0 | 0 | 0.80481 | MESSAGEix-Pakistan 1 | R12_PAK | CurPol | GW/yr | Capacity Additions¦Hydrogen¦Coal¦w/ CCS
0 | 0 | 0 | 0 | 0 | 0 | 0 | 0 | 0 | MESSAGEix-Pakistan 1 | R12_PAK | CurPol | GW/yr | Capacity Additions¦Hydrogen¦Coal¦w/o CCS
0 | 0 | 0 | 0 | 0 | 0 | 0 | 0 | 0 | MESSAGEix-Pakistan 1 | R12_PAK | CurPol | GW/yr | Capacity Additions¦Hydrogen¦Electricity
1.1051 | 2.5156 | 0 | 0 | 0 | 0 | 0 | 0.64627 | 1.1793 | MESSAGEix-Pakistan 1 | R12_PAK | CurPol | GW/yr | Capacity Additions¦Hydrogen¦Gas
0 | 0 | 0 | 0 | 0 | 0 | 0 | 0.64627 | 1.1793 | MESSAGEix-Pakistan 1 | R12_PAK | CurPol | GW/yr | Capacity Additions¦Hydrogen¦Gas¦w/ CCS
1.1051 | 2.5156 | 0 | 0 | 0 | 0 | 0 | 0 | 0 | MESSAGEix-Pakistan 1 | R12_PAK | CurPol | GW/yr | Capacity Additions¦Hydrogen¦Gas¦w/o CCS
1.6857 | 4.8096 | 2.2495 | 3.5245 | 4.8214 | 2.0888 | 1.7753 | 1.2859 | 3.7502 | MESSAGEix-Pakistan 1 | R12_PAK | CurPol | GW/yr | Capacity Additions¦Liquids
0.22257 | 0 | 0 | 0 | 0 | 0 | 0.092502 | 0.22749 | 0.41717 | MESSAGEix-Pakistan 1 | R12_PAK | CurPol | GW/yr | Capacity Additions¦Liquids¦Biomass
0 | 0 | 0 | 0 | 0 | 0 | 0.092502 | 0.22749 | 0.41717 | MESSAGEix-Pakistan 1 | R12_PAK | CurPol | GW/yr | Capacity Additions¦Liquids¦Biomass¦w/ CCS
0 | 0 | 0 | 0 | 0 | 0 | 0 | 0 | 0 | MESSAGEix-Pakistan 1 | R12_PAK | CurPol | GW/yr | Capacity Additions¦Liquids¦Biomass¦w/ CCS¦1
0 | 0 | 0 | 0 | 0 | 0 | 0.092502 | 0.22749 | 0.41717 | MESSAGEix-Pakistan 1 | R12_PAK | CurPol | GW/yr | Capacity Additions¦Liquids¦Biomass¦w/ CCS¦2
0.22257 | 0 | 0 | 0 | 0 | 0 | 0 | 0 | 0 | MESSAGEix-Pakistan 1 | R12_PAK | CurPol | GW/yr | Capacity Additions¦Liquids¦Biomass¦w/o CCS
0 | 0 | 0 | 0 | 0 | 0 | 0 | 0 | 0 | MESSAGEix-Pakistan 1 | R12_PAK | CurPol | GW/yr | Capacity Additions¦Liquids¦Biomass¦w/o CCS¦1
0.22257 | 0 | 0 | 0 | 0 | 0 | 0 | 0 | 0 | MESSAGEix-Pakistan 1 | R12_PAK | CurPol | GW/yr | Capacity Additions¦Liquids¦Biomass¦w/o CCS¦2
0.15958 | 0.91688 | 0 | 0 | 0 | 0 | 0 | 0 | 0 | MESSAGEix-Pakistan 1 | R12_PAK | CurPol | GW/yr | Capacity Additions¦Liquids¦Coal
0 | 0 | 0 | 0 | 0 | 0 | 0 | 0 | 0 | MESSAGEix-Pakistan 1 | R12_PAK | CurPol | GW/yr | Capacity Additions¦Liquids¦Coal¦w/ CCS
0 | 0 | 0 | 0 | 0 | 0 | 0 | 0 | 0 | MESSAGEix-Pakistan 1 | R12_PAK | CurPol | GW/yr | Capacity Additions¦Liquids¦Coal¦w/ CCS¦1
0 | 0 | 0 | 0 | 0 | 0 | 0 | 0 | 0 | MESSAGEix-Pakistan 1 | R12_PAK | CurPol | GW/yr | Capacity Additions¦Liquids¦Coal¦w/ CCS¦2
0.15958 | 0.91688 | 0 | 0 | 0 | 0 | 0 | 0 | 0 | MESSAGEix-Pakistan 1 | R12_PAK | CurPol | GW/yr | Capacity Additions¦Liquids¦Coal¦w/o CCS
0 | 0 | 0 | 0 | 0 | 0 | 0 | 0 | 0 | MESSAGEix-Pakistan 1 | R12_PAK | CurPol | GW/yr | Capacity Additions¦Liquids¦Coal¦w/o CCS¦1
0.15958 | 0.91688 | 0 | 0 | 0 | 0 | 0 | 0 | 0 | MESSAGEix-Pakistan 1 | R12_PAK | CurPol | GW/yr | Capacity Additions¦Liquids¦Coal¦w/o CCS¦2
0.22257 | 0.088658 | 0 | 0 | 0 | 0 | 0 | 0 | 0 | MESSAGEix-Pakistan 1 | R12_PAK | CurPol | GW/yr | Capacity Additions¦Liquids¦Gas
0 | 0.064239 | 0 | 0 | 0 | 0 | 0 | 0 | 0 | MESSAGEix-Pakistan 1 | R12_PAK | CurPol | GW/yr | Capacity Additions¦Liquids¦Gas¦w/ CCS
0.22257 | 0.02442 | 0 | 0 | 0 | 0 | 0 | 0 | 0 | MESSAGEix-Pakistan 1 | R12_PAK | CurPol | GW/yr | Capacity Additions¦Liquids¦Gas¦w/o CCS
1.081 | 3.8041 | 2.2495 | 3.5245 | 4.8214 | 2.0888 | 1.6827 | 1.0584 | 3.333 | MESSAGEix-Pakistan 1 | R12_PAK | CurPol | GW/yr | Capacity Additions¦Liquids¦Oil
1.081 | 3.8041 | 2.2495 | 3.5245 | 4.8214 | 2.0888 | 1.6827 | 1.0584 | 3.333 | MESSAGEix-Pakistan 1 | R12_PAK | CurPol | GW/yr | Capacity Additions¦Liquids¦Oil¦w/o CCS
0.035546 | 3.8041 | 0 | 0 | 0 | 0 | 0.15577 | 0.67989 | 0.012118 | MESSAGEix-Pakistan 1 | R12_PAK | CurPol | GW/yr | Capacity Additions¦Liquids¦Oil¦w/o CCS¦1
1.0454 | 0 | 2.2495 | 3.5245 | 4.8214 | 2.0888 | 1.527 | 0.37846 | 3.3209 | MESSAGEix-Pakistan 1 | R12_PAK | CurPol | GW/yr | Capacity Additions¦Liquids¦Oil¦w/o CCS¦2
1.8437 | 6.5972 | 7.5606 | 11.3554 | 16.8077 | 21.5591 | 24.4252 | 31.2451 | 33.3792 | MESSAGEix-Pakistan 1 | World | CurPol | GW/yr | Capacity Additions¦Electricity
0 | 0.84618 | 0 | 0 | 0 | 0 | 0 | 0 | 0 | MESSAGEix-Pakistan 1 | World | CurPol | GW/yr | Capacity Additions¦Electricity¦Biomass
0 | 0.10212 | 0 | 0 | 0 | 0 | 0 | 0 | 0 | MESSAGEix-Pakistan 1 | World | CurPol | GW/yr | Capacity Additions¦Electricity¦Biomass¦w/ CCS
0 | 0.10212 | 0 | 0 | 0 | 0 | 0 | 0 | 0 | MESSAGEix-Pakistan 1 | World | CurPol | GW/yr | Capacity Additions¦Electricity¦Biomass¦w/ CCS¦1
0 | 0 | 0 | 0 | 0 | 0 | 0 | 0 | 0 | MESSAGEix-Pakistan 1 | World | CurPol | GW/yr | Capacity Additions¦Electricity¦Biomass¦w/ CCS¦2
0 | 0.74405 | 0 | 0 | 0 | 0 | 0 | 0 | 0 | MESSAGEix-Pakistan 1 | World | CurPol | GW/yr | Capacity Additions¦Electricity¦Biomass¦w/o CCS
0 | 0 | 0 | 0 | 0 | 0 | 0 | 0 | 0 | MESSAGEix-Pakistan 1 | World | CurPol | GW/yr | Capacity Additions¦Electricity¦Biomass¦w/o CCS¦1
0 | 0.74405 | 0 | 0 | 0 | 0 | 0 | 0 | 0 | MESSAGEix-Pakistan 1 | World | CurPol | GW/yr | Capacity Additions¦Electricity¦Biomass¦w/o CCS¦2
0 | 0.40866 | 0 | 0 | 0 | 0 | 0 | 0 | 0 | MESSAGEix-Pakistan 1 | World | CurPol | GW/yr | Capacity Additions¦Electricity¦Coal
0 | 0.40866 | 0 | 0 | 0 | 0 | 0 | 0 | 0 | MESSAGEix-Pakistan 1 | World | CurPol | GW/yr | Capacity Additions¦Electricity¦Coal¦w/ CCS
0 | 0 | 0 | 0 | 0 | 0 | 0 | 0 | 0 | MESSAGEix-Pakistan 1 | World | CurPol | GW/yr | Capacity Additions¦Electricity¦Coal¦w/ CCS¦1
0 | 0.40866 | 0 | 0 | 0 | 0 | 0 | 0 | 0 | MESSAGEix-Pakistan 1 | World | CurPol | GW/yr | Capacity Additions¦Electricity¦Coal¦w/ CCS¦2
0 | 0 | 0 | 0 | 0 | 0 | 0 | 0 | 0 | MESSAGEix-Pakistan 1 | World | CurPol | GW/yr | Capacity Additions¦Electricity¦Coal¦w/ CCS¦3
0 | 0 | 0 | 0 | 0 | 0 | 0 | 0 | 0 | MESSAGEix-Pakistan 1 | World | CurPol | GW/yr | Capacity Additions¦Electricity¦Coal¦w/o CCS
0 | 0 | 0 | 0 | 0 | 0 | 0 | 0 | 0 | MESSAGEix-Pakistan 1 | World | CurPol | GW/yr | Capacity Additions¦Electricity¦Coal¦w/o CCS¦1
0 | 0 | 0 | 0 | 0 | 0 | 0 | 0 | 0 | MESSAGEix-Pakistan 1 | World | CurPol | GW/yr | Capacity Additions¦Electricity¦Coal¦w/o CCS¦2
0 | 0 | 0 | 0 | 0 | 0 | 0 | 0 | 0 | MESSAGEix-Pakistan 1 | World | CurPol | GW/yr | Capacity Additions¦Electricity¦Coal¦w/o CCS¦3
0 | 0 | 0 | 0 | 0 | 0 | 0 | 0 | 0 | MESSAGEix-Pakistan 1 | World | CurPol | GW/yr | Capacity Additions¦Electricity¦Coal¦w/o CCS¦4
0 | 0.97986 | 2.2438 | 0.56979 | 0.7566 | 0 | 1.6995 | 2.2724 | 3.0064 | MESSAGEix-Pakistan 1 | World | CurPol | GW/yr | Capacity Additions¦Electricity¦Gas
0 | 0.013804 | 0 | 0 | 0.14081 | 0 | 0 | 0 | 0 | MESSAGEix-Pakistan 1 | World | CurPol | GW/yr | Capacity Additions¦Electricity¦Gas¦w/ CCS
0 | 0.013804 | 0 | 0 | 0.14081 | 0 | 0 | 0 | 0 | MESSAGEix-Pakistan 1 | World | CurPol | GW/yr | Capacity Additions¦Electricity¦Gas¦w/ CCS¦1
0 | 0 | 0 | 0 | 0 | 0 | 0 | 0 | 0 | MESSAGEix-Pakistan 1 | World | CurPol | GW/yr | Capacity Additions¦Electricity¦Gas¦w/ CCS¦2
0 | 0.96606 | 2.2438 | 0.56979 | 0.61579 | 0 | 1.6995 | 2.2724 | 3.0064 | MESSAGEix-Pakistan 1 | World | CurPol | GW/yr | Capacity Additions¦Electricity¦Gas¦w/o CCS
0 | 0 | 0 | 0 | 0 | 0 | 0 | 0 | 0 | MESSAGEix-Pakistan 1 | World | CurPol | GW/yr | Capacity Additions¦Electricity¦Gas¦w/o CCS¦1
0 | 0 | 0 | 0 | 0 | 0 | 0 | 0 | 0 | MESSAGEix-Pakistan 1 | World | CurPol | GW/yr | Capacity Additions¦Electricity¦Gas¦w/o CCS¦2
0 | 0.96606 | 2.2438 | 0.56979 | 0.61579 | 0 | 1.6995 | 2.2724 | 3.0064 | MESSAGEix-Pakistan 1 | World | CurPol | GW/yr | Capacity Additions¦Electricity¦Gas¦w/o CCS¦3
0 | 0 | 0 | 0 | 0 | 0 | 0 | 0 | 0 | MESSAGEix-Pakistan 1 | World | CurPol | GW/yr | Capacity Additions¦Electricity¦Geothermal
0.27585 | 1.2714 | 0.42317 | 1.0882 | 2.9403 | 4.7704 | 5.7545 | 4.0771 | 4.4835 | MESSAGEix-Pakistan 1 | World | CurPol | GW/yr | Capacity Additions¦Electricity¦Hydro
0.012763 | 0.17006 | 0.42317 | 1.053 | 2.6202 | 4.7704 | 5.3511 | 4.0677 | 4.3176 | MESSAGEix-Pakistan 1 | World | CurPol | GW/yr | Capacity Additions¦Electricity¦Hydro¦1
0.26309 | 1.1014 | 0 | 0.035226 | 0.32009 | 0 | 0.40335 | 0.0094144 | 0.16582 | MESSAGEix-Pakistan 1 | World | CurPol | GW/yr | Capacity Additions¦Electricity¦Hydro¦2
0.40883 | 0 | 0.22 | 0.07689 | 0 | 0 | 0 | 0.1856 | 0.20442 | MESSAGEix-Pakistan 1 | World | CurPol | GW/yr | Capacity Additions¦Electricity¦Nuclear
0 | 0 | 0 | 0 | 0 | 0 | 0 | 0 | 0 | MESSAGEix-Pakistan 1 | World | CurPol | GW/yr | Capacity Additions¦Electricity¦Nuclear¦1
0.40883 | 0 | 0.22 | 0.07689 | 0 | 0 | 0 | 0.1856 | 0.20442 | MESSAGEix-Pakistan 1 | World | CurPol | GW/yr | Capacity Additions¦Electricity¦Nuclear¦2
0 | 0 | 0 | 0 | 0 | 0 | 0 | 0 | 0 | MESSAGEix-Pakistan 1 | World | CurPol | GW/yr | Capacity Additions¦Electricity¦Oil
0 | 0 | 0 | 0 | 0 | 0 | 0 | 0 | 0 | MESSAGEix-Pakistan 1 | World | CurPol | GW/yr | Capacity Additions¦Electricity¦Oil¦w/ CCS
0 | 0 | 0 | 0 | 0 | 0 | 0 | 0 | 0 | MESSAGEix-Pakistan 1 | World | CurPol | GW/yr | Capacity Additions¦Electricity¦Oil¦w/o CCS
0 | 0 | 0 | 0 | 0 | 0 | 0 | 0 | 0 | MESSAGEix-Pakistan 1 | World | CurPol | GW/yr | Capacity Additions¦Electricity¦Oil¦w/o CCS¦1
0 | 0 | 0 | 0 | 0 | 0 | 0 | 0 | 0 | MESSAGEix-Pakistan 1 | World | CurPol | GW/yr | Capacity Additions¦Electricity¦Oil¦w/o CCS¦2
0 | 0 | 0 | 0 | 0 | 0 | 0 | 0 | 0 | MESSAGEix-Pakistan 1 | World | CurPol | GW/yr | Capacity Additions¦Electricity¦Oil¦w/o CCS¦3
0.90654 | 2.3782 | 3.1879 | 5.4409 | 8.103 | 11.9247 | 9.8602 | 14.4474 | 15.2438 | MESSAGEix-Pakistan 1 | World | CurPol | GW/yr | Capacity Additions¦Electricity¦Solar
0 | 0.36096 | 0 | 0 | 0 | 0 | 0 | 0 | 0 | MESSAGEix-Pakistan 1 | World | CurPol | GW/yr | Capacity Additions¦Electricity¦Solar¦CSP
0 | 0.083299 | 0 | 0 | 0 | 0 | 0 | 0 | 0 | MESSAGEix-Pakistan 1 | World | CurPol | GW/yr | Capacity Additions¦Electricity¦Solar¦CSP¦1
0 | 0.27766 | 0 | 0 | 0 | 0 | 0 | 0 | 0 | MESSAGEix-Pakistan 1 | World | CurPol | GW/yr | Capacity Additions¦Electricity¦Solar¦CSP¦2
0.90654 | 2.0172 | 3.1879 | 5.4409 | 8.103 | 11.9247 | 9.8602 | 14.4474 | 15.2438 | MESSAGEix-Pakistan 1 | World | CurPol | GW/yr | Capacity Additions¦Electricity¦Solar¦PV
0 | 0 | 0 | 1.3965 | 0.81533 | 0 | 0 | 0 | 0 | MESSAGEix-Pakistan 1 | World | CurPol | GW/yr | Capacity Additions¦Electricity¦Storage Capacity
0.25247 | 0.71283 | 1.4857 | 2.7832 | 4.1926 | 4.864 | 7.111 | 10.2626 | 10.4412 | MESSAGEix-Pakistan 1 | World | CurPol | GW/yr | Capacity Additions¦Electricity¦Wind
0 | 0 | 0 | 0 | 0 | 0 | 0 | 0 | 0 | MESSAGEix-Pakistan 1 | World | CurPol | GW/yr | Capacity Additions¦Electricity¦Wind¦Offshore
0.25247 | 0.71283 | 1.4857 | 2.7832 | 4.1926 | 4.864 | 7.111 | 10.2626 | 10.4412 | MESSAGEix-Pakistan 1 | World | CurPol | GW/yr | Capacity Additions¦Electricity¦Wind¦Onshore
0 | 0 | 0 | 0 | 0 | 0 | 0 | 0 | 0 | MESSAGEix-Pakistan 1 | World | CurPol | GW/yr | Capacity Additions¦Gases
0 | 0 | 0 | 0 | 0 | 0 | 0 | 0 | 0 | MESSAGEix-Pakistan 1 | World | CurPol | GW/yr | Capacity Additions¦Gases¦Biomass
0 | 0 | 0 | 0 | 0 | 0 | 0 | 0 | 0 | MESSAGEix-Pakistan 1 | World | CurPol | GW/yr | Capacity Additions¦Gases¦Biomass¦w/o CCS
0 | 0 | 0 | 0 | 0 | 0 | 0 | 0 | 0 | MESSAGEix-Pakistan 1 | World | CurPol | GW/yr | Capacity Additions¦Gases¦Coal
0 | 0 | 0 | 0 | 0 | 0 | 0 | 0 | 0 | MESSAGEix-Pakistan 1 | World | CurPol | GW/yr | Capacity Additions¦Gases¦Coal¦w/o CCS
1.7419 | 2.5156 | 0 | 0 | 0 | 0 | 0 | 0.64863 | 1.9841 | MESSAGEix-Pakistan 1 | World | CurPol | GW/yr | Capacity Additions¦Hydrogen
0.63676 | 0 | 0 | 0 | 0 | 0 | 0 | 0.0023611 | 0 | MESSAGEix-Pakistan 1 | World | CurPol | GW/yr | Capacity Additions¦Hydrogen¦Biomass
0 | 0 | 0 | 0 | 0 | 0 | 0 | 0.0023611 | 0 | MESSAGEix-Pakistan 1 | World | CurPol | GW/yr | Capacity Additions¦Hydrogen¦Biomass¦w/ CCS
0.63676 | 0 | 0 | 0 | 0 | 0 | 0 | 0 | 0 | MESSAGEix-Pakistan 1 | World | CurPol | GW/yr | Capacity Additions¦Hydrogen¦Biomass¦w/o CCS
0 | 0 | 0 | 0 | 0 | 0 | 0 | 0 | 0.80481 | MESSAGEix-Pakistan 1 | World | CurPol | GW/yr | Capacity Additions¦Hydrogen¦Coal
0 | 0 | 0 | 0 | 0 | 0 | 0 | 0 | 0.80481 | MESSAGEix-Pakistan 1 | World | CurPol | GW/yr | Capacity Additions¦Hydrogen¦Coal¦w/ CCS
0 | 0 | 0 | 0 | 0 | 0 | 0 | 0 | 0 | MESSAGEix-Pakistan 1 | World | CurPol | GW/yr | Capacity Additions¦Hydrogen¦Coal¦w/o CCS
0 | 0 | 0 | 0 | 0 | 0 | 0 | 0 | 0 | MESSAGEix-Pakistan 1 | World | CurPol | GW/yr | Capacity Additions¦Hydrogen¦Electricity
1.1051 | 2.5156 | 0 | 0 | 0 | 0 | 0 | 0.64627 | 1.1793 | MESSAGEix-Pakistan 1 | World | CurPol | GW/yr | Capacity Additions¦Hydrogen¦Gas
0 | 0 | 0 | 0 | 0 | 0 | 0 | 0.64627 | 1.1793 | MESSAGEix-Pakistan 1 | World | CurPol | GW/yr | Capacity Additions¦Hydrogen¦Gas¦w/ CCS
1.1051 | 2.5156 | 0 | 0 | 0 | 0 | 0 | 0 | 0 | MESSAGEix-Pakistan 1 | World | CurPol | GW/yr | Capacity Additions¦Hydrogen¦Gas¦w/o CCS
1.6857 | 4.8096 | 2.2495 | 3.5245 | 4.8214 | 2.0888 | 1.7753 | 1.2859 | 3.7502 | MESSAGEix-Pakistan 1 | World | CurPol | GW/yr | Capacity Additions¦Liquids
0.22257 | 0 | 0 | 0 | 0 | 0 | 0.092502 | 0.22749 | 0.41717 | MESSAGEix-Pakistan 1 | World | CurPol | GW/yr | Capacity Additions¦Liquids¦Biomass
0 | 0 | 0 | 0 | 0 | 0 | 0.092502 | 0.22749 | 0.41717 | MESSAGEix-Pakistan 1 | World | CurPol | GW/yr | Capacity Additions¦Liquids¦Biomass¦w/ CCS
0 | 0 | 0 | 0 | 0 | 0 | 0 | 0 | 0 | MESSAGEix-Pakistan 1 | World | CurPol | GW/yr | Capacity Additions¦Liquids¦Biomass¦w/ CCS¦1
0 | 0 | 0 | 0 | 0 | 0 | 0.092502 | 0.22749 | 0.41717 | MESSAGEix-Pakistan 1 | World | CurPol | GW/yr | Capacity Additions¦Liquids¦Biomass¦w/ CCS¦2
0.22257 | 0 | 0 | 0 | 0 | 0 | 0 | 0 | 0 | MESSAGEix-Pakistan 1 | World | CurPol | GW/yr | Capacity Additions¦Liquids¦Biomass¦w/o CCS
0 | 0 | 0 | 0 | 0 | 0 | 0 | 0 | 0 | MESSAGEix-Pakistan 1 | World | CurPol | GW/yr | Capacity Additions¦Liquids¦Biomass¦w/o CCS¦1
0.22257 | 0 | 0 | 0 | 0 | 0 | 0 | 0 | 0 | MESSAGEix-Pakistan 1 | World | CurPol | GW/yr | Capacity Additions¦Liquids¦Biomass¦w/o CCS¦2
0.15958 | 0.91688 | 0 | 0 | 0 | 0 | 0 | 0 | 0 | MESSAGEix-Pakistan 1 | World | CurPol | GW/yr | Capacity Additions¦Liquids¦Coal
0 | 0 | 0 | 0 | 0 | 0 | 0 | 0 | 0 | MESSAGEix-Pakistan 1 | World | CurPol | GW/yr | Capacity Additions¦Liquids¦Coal¦w/ CCS
0 | 0 | 0 | 0 | 0 | 0 | 0 | 0 | 0 | MESSAGEix-Pakistan 1 | World | CurPol | GW/yr | Capacity Additions¦Liquids¦Coal¦w/ CCS¦1
0 | 0 | 0 | 0 | 0 | 0 | 0 | 0 | 0 | MESSAGEix-Pakistan 1 | World | CurPol | GW/yr | Capacity Additions¦Liquids¦Coal¦w/ CCS¦2
0.15958 | 0.91688 | 0 | 0 | 0 | 0 | 0 | 0 | 0 | MESSAGEix-Pakistan 1 | World | CurPol | GW/yr | Capacity Additions¦Liquids¦Coal¦w/o CCS
0 | 0 | 0 | 0 | 0 | 0 | 0 | 0 | 0 | MESSAGEix-Pakistan 1 | World | CurPol | GW/yr | Capacity Additions¦Liquids¦Coal¦w/o CCS¦1
0.15958 | 0.91688 | 0 | 0 | 0 | 0 | 0 | 0 | 0 | MESSAGEix-Pakistan 1 | World | CurPol | GW/yr | Capacity Additions¦Liquids¦Coal¦w/o CCS¦2
0.22257 | 0.088658 | 0 | 0 | 0 | 0 | 0 | 0 | 0 | MESSAGEix-Pakistan 1 | World | CurPol | GW/yr | Capacity Additions¦Liquids¦Gas
0 | 0.064239 | 0 | 0 | 0 | 0 | 0 | 0 | 0 | MESSAGEix-Pakistan 1 | World | CurPol | GW/yr | Capacity Additions¦Liquids¦Gas¦w/ CCS
0.22257 | 0.02442 | 0 | 0 | 0 | 0 | 0 | 0 | 0 | MESSAGEix-Pakistan 1 | World | CurPol | GW/yr | Capacity Additions¦Liquids¦Gas¦w/o CCS
1.081 | 3.8041 | 2.2495 | 3.5245 | 4.8214 | 2.0888 | 1.6827 | 1.0584 | 3.333 | MESSAGEix-Pakistan 1 | World | CurPol | GW/yr | Capacity Additions¦Liquids¦Oil
1.081 | 3.8041 | 2.2495 | 3.5245 | 4.8214 | 2.0888 | 1.6827 | 1.0584 | 3.333 | MESSAGEix-Pakistan 1 | World | CurPol | GW/yr | Capacity Additions¦Liquids¦Oil¦w/o CCS
0.035546 | 3.8041 | 0 | 0 | 0 | 0 | 0.15577 | 0.67989 | 0.012118 | MESSAGEix-Pakistan 1 | World | CurPol | GW/yr | Capacity Additions¦Liquids¦Oil¦w/o CCS¦1
1.0454 | 0 | 2.2495 | 3.5245 | 4.8214 | 2.0888 | 1.527 | 0.37846 | 3.3209 | MESSAGEix-Pakistan 1 | World | CurPol | GW/yr | Capacity Additions¦Liquids¦Oil¦w/o CCS¦2
30.5601 | 63.5459 | 101.3487 | 158.126 | 241.3369 | 349.1325 | 471.2585 | 627.4841 | 961.2759 | MESSAGEix-Pakistan 1 | R12_PAK | CurPol | GW | Cumulative Capacity¦Electricity
0.39232 | 4.6232 | 4.6232 | 4.6232 | 4.6232 | 4.6232 | 4.6232 | 4.6232 | 4.6232 | MESSAGEix-Pakistan 1 | R12_PAK | CurPol | GW | Cumulative Capacity¦Electricity¦Biomass
0 | 0.51062 | 0.51062 | 0.51062 | 0.51062 | 0.51062 | 0.51062 | 0.51062 | 0.51062 | MESSAGEix-Pakistan 1 | R12_PAK | CurPol | GW | Cumulative Capacity¦Electricity¦Biomass¦w/ CCS
0 | 0.51062 | 0.51062 | 0.51062 | 0.51062 | 0.51062 | 0.51062 | 0.51062 | 0.51062 | MESSAGEix-Pakistan 1 | R12_PAK | CurPol | GW | Cumulative Capacity¦Electricity¦Biomass¦w/ CCS¦1
0 | 0 | 0 | 0 | 0 | 0 | 0 | 0 | 0 | MESSAGEix-Pakistan 1 | R12_PAK | CurPol | GW | Cumulative Capacity¦Electricity¦Biomass¦w/ CCS¦2
0.39232 | 4.1126 | 4.1126 | 4.1126 | 4.1126 | 4.1126 | 4.1126 | 4.1126 | 4.1126 | MESSAGEix-Pakistan 1 | R12_PAK | CurPol | GW | Cumulative Capacity¦Electricity¦Biomass¦w/o CCS
0 | 0 | 0 | 0 | 0 | 0 | 0 | 0 | 0 | MESSAGEix-Pakistan 1 | R12_PAK | CurPol | GW | Cumulative Capacity¦Electricity¦Biomass¦w/o CCS¦1
0.39232 | 4.1126 | 4.1126 | 4.1126 | 4.1126 | 4.1126 | 4.1126 | 4.1126 | 4.1126 | MESSAGEix-Pakistan 1 | R12_PAK | CurPol | GW | Cumulative Capacity¦Electricity¦Biomass¦w/o CCS¦2
4.905 | 6.9483 | 6.9483 | 6.9483 | 6.9483 | 6.9483 | 6.9483 | 6.9483 | 6.9483 | MESSAGEix-Pakistan 1 | R12_PAK | CurPol | GW | Cumulative Capacity¦Electricity¦Coal
0 | 2.0433 | 2.0433 | 2.0433 | 2.0433 | 2.0433 | 2.0433 | 2.0433 | 2.0433 | MESSAGEix-Pakistan 1 | R12_PAK | CurPol | GW | Cumulative Capacity¦Electricity¦Coal¦w/ CCS
0 | 0 | 0 | 0 | 0 | 0 | 0 | 0 | 0 | MESSAGEix-Pakistan 1 | R12_PAK | CurPol | GW | Cumulative Capacity¦Electricity¦Coal¦w/ CCS¦1
0 | 2.0433 | 2.0433 | 2.0433 | 2.0433 | 2.0433 | 2.0433 | 2.0433 | 2.0433 | MESSAGEix-Pakistan 1 | R12_PAK | CurPol | GW | Cumulative Capacity¦Electricity¦Coal¦w/ CCS¦2
0 | 0 | 0 | 0 | 0 | 0 | 0 | 0 | 0 | MESSAGEix-Pakistan 1 | R12_PAK | CurPol | GW | Cumulative Capacity¦Electricity¦Coal¦w/ CCS¦3
4.905 | 4.905 | 4.905 | 4.905 | 4.905 | 4.905 | 4.905 | 4.905 | 4.905 | MESSAGEix-Pakistan 1 | R12_PAK | CurPol | GW | Cumulative Capacity¦Electricity¦Coal¦w/o CCS
0 | 0 | 0 | 0 | 0 | 0 | 0 | 0 | 0 | MESSAGEix-Pakistan 1 | R12_PAK | CurPol | GW | Cumulative Capacity¦Electricity¦Coal¦w/o CCS¦1
3.96 | 3.96 | 3.96 | 3.96 | 3.96 | 3.96 | 3.96 | 3.96 | 3.96 | MESSAGEix-Pakistan 1 | R12_PAK | CurPol | GW | Cumulative Capacity¦Electricity¦Coal¦w/o CCS¦2
0 | 0 | 0 | 0 | 0 | 0 | 0 | 0 | 0 | MESSAGEix-Pakistan 1 | R12_PAK | CurPol | GW | Cumulative Capacity¦Electricity¦Coal¦w/o CCS¦3
0.945 | 0.945 | 0.945 | 0.945 | 0.945 | 0.945 | 0.945 | 0.945 | 0.945 | MESSAGEix-Pakistan 1 | R12_PAK | CurPol | GW | Cumulative Capacity¦Electricity¦Coal¦w/o CCS¦4
8.0151 | 12.9144 | 24.1335 | 26.9825 | 29.9377 | 29.9377 | 38.4353 | 49.7973 | 79.8613 | MESSAGEix-Pakistan 1 | R12_PAK | CurPol | GW | Cumulative Capacity¦Electricity¦Gas
0 | 0.069019 | 0.069019 | 0.069019 | 0.77307 | 0.77307 | 0.77307 | 0.77307 | 0.77307 | MESSAGEix-Pakistan 1 | R12_PAK | CurPol | GW | Cumulative Capacity¦Electricity¦Gas¦w/ CCS
0 | 0.069019 | 0.069019 | 0.069019 | 0.77307 | 0.77307 | 0.77307 | 0.77307 | 0.77307 | MESSAGEix-Pakistan 1 | R12_PAK | CurPol | GW | Cumulative Capacity¦Electricity¦Gas¦w/ CCS¦1
0 | 0 | 0 | 0 | 0 | 0 | 0 | 0 | 0 | MESSAGEix-Pakistan 1 | R12_PAK | CurPol | GW | Cumulative Capacity¦Electricity¦Gas¦w/ CCS¦2
8.0151 | 12.8454 | 24.0645 | 26.9134 | 29.1647 | 29.1647 | 37.6623 | 49.0242 | 79.0883 | MESSAGEix-Pakistan 1 | R12_PAK | CurPol | GW | Cumulative Capacity¦Electricity¦Gas¦w/o CCS
7.1916 | 7.1916 | 7.1916 | 7.1916 | 6.3638 | 6.3638 | 6.3638 | 6.3638 | 6.3638 | MESSAGEix-Pakistan 1 | R12_PAK | CurPol | GW | Cumulative Capacity¦Electricity¦Gas¦w/o CCS¦1
0.72866 | 0.72866 | 0.72866 | 0.72866 | 0.72866 | 0.72866 | 0.72866 | 0.72866 | 0.72866 | MESSAGEix-Pakistan 1 | R12_PAK | CurPol | GW | Cumulative Capacity¦Electricity¦Gas¦w/o CCS¦2
0.09484 | 4.9251 | 16.1442 | 18.9932 | 22.0722 | 22.0722 | 30.5698 | 41.9317 | 71.9958 | MESSAGEix-Pakistan 1 | R12_PAK | CurPol | GW | Cumulative Capacity¦Electricity¦Gas¦w/o CCS¦3
0 | 0 | 0 | 0 | 0 | 0 | 0 | 0 | 0 | MESSAGEix-Pakistan 1 | R12_PAK | CurPol | GW | Cumulative Capacity¦Electricity¦Geothermal
4.8732 | 11.2303 | 13.3462 | 18.7873 | 33.4887 | 57.3405 | 86.1128 | 106.4984 | 151.3329 | MESSAGEix-Pakistan 1 | R12_PAK | CurPol | GW | Cumulative Capacity¦Electricity¦Hydro
0.34159 | 1.1919 | 3.3078 | 8.5728 | 21.6737 | 45.5255 | 72.2811 | 92.6196 | 135.7959 | MESSAGEix-Pakistan 1 | R12_PAK | CurPol | GW | Cumulative Capacity¦Electricity¦Hydro¦1
4.5316 | 10.0384 | 10.0384 | 10.2145 | 11.815 | 11.815 | 13.8318 | 13.8788 | 15.537 | MESSAGEix-Pakistan 1 | R12_PAK | CurPol | GW | Cumulative Capacity¦Electricity¦Hydro¦2
2.9722 | 2.9722 | 4.0722 | 4.4566 | 4.4566 | 4.4566 | 4.4566 | 5.3846 | 7.4288 | MESSAGEix-Pakistan 1 | R12_PAK | CurPol | GW | Cumulative Capacity¦Electricity¦Nuclear
0 | 0 | 0 | 0 | 0 | 0 | 0 | 0 | 0 | MESSAGEix-Pakistan 1 | R12_PAK | CurPol | GW | Cumulative Capacity¦Electricity¦Nuclear¦1
2.9722 | 2.9722 | 4.0722 | 4.4566 | 4.4566 | 4.4566 | 4.4566 | 5.3846 | 7.4288 | MESSAGEix-Pakistan 1 | R12_PAK | CurPol | GW | Cumulative Capacity¦Electricity¦Nuclear¦2
1.3622 | 1.3622 | 1.3622 | 1.3622 | 1.3622 | 1.3622 | 1.3622 | 1.3622 | 1.3622 | MESSAGEix-Pakistan 1 | R12_PAK | CurPol | GW | Cumulative Capacity¦Electricity¦Oil
0 | 0 | 0 | 0 | 0 | 0 | 0 | 0 | 0 | MESSAGEix-Pakistan 1 | R12_PAK | CurPol | GW | Cumulative Capacity¦Electricity¦Oil¦w/ CCS
1.3622 | 1.3622 | 1.3622 | 1.3622 | 1.3622 | 1.3622 | 1.3622 | 1.3622 | 1.3622 | MESSAGEix-Pakistan 1 | R12_PAK | CurPol | GW | Cumulative Capacity¦Electricity¦Oil¦w/o CCS
0 | 0 | 0 | 0 | 0 | 0 | 0 | 0 | 0 | MESSAGEix-Pakistan 1 | R12_PAK | CurPol | GW | Cumulative Capacity¦Electricity¦Oil¦w/o CCS¦1
0 | 0 | 0 | 0 | 0 | 0 | 0 | 0 | 0 | MESSAGEix-Pakistan 1 | R12_PAK | CurPol | GW | Cumulative Capacity¦Electricity¦Oil¦w/o CCS¦2
1.3622 | 1.3622 | 1.3622 | 1.3622 | 1.3622 | 1.3622 | 1.3622 | 1.3622 | 1.3622 | MESSAGEix-Pakistan 1 | R12_PAK | CurPol | GW | Cumulative Capacity¦Electricity¦Oil¦w/o CCS¦3
5.542 | 17.4329 | 33.3723 | 60.5767 | 101.0916 | 160.7152 | 210.0161 | 282.2532 | 434.6907 | MESSAGEix-Pakistan 1 | R12_PAK | CurPol | GW | Cumulative Capacity¦Electricity¦Solar
0 | 1.8048 | 1.8048 | 1.8048 | 1.8048 | 1.8048 | 1.8048 | 1.8048 | 1.8048 | MESSAGEix-Pakistan 1 | R12_PAK | CurPol | GW | Cumulative Capacity¦Electricity¦Solar¦CSP
0 | 0.41649 | 0.41649 | 0.41649 | 0.41649 | 0.41649 | 0.41649 | 0.41649 | 0.41649 | MESSAGEix-Pakistan 1 | R12_PAK | CurPol | GW | Cumulative Capacity¦Electricity¦Solar¦CSP¦1
0 | 1.3883 | 1.3883 | 1.3883 | 1.3883 | 1.3883 | 1.3883 | 1.3883 | 1.3883 | MESSAGEix-Pakistan 1 | R12_PAK | CurPol | GW | Cumulative Capacity¦Electricity¦Solar¦CSP¦2
5.542 | 15.6281 | 31.5675 | 58.7719 | 99.2867 | 158.9104 | 208.2113 | 280.4484 | 432.8859 | MESSAGEix-Pakistan 1 | R12_PAK | CurPol | GW | Cumulative Capacity¦Electricity¦Solar¦PV
0 | 0 | 0 | 6.9823 | 11.0589 | 11.0589 | 11.0589 | 11.0589 | 11.0589 | MESSAGEix-Pakistan 1 | R12_PAK | CurPol | GW | Cumulative Capacity¦Electricity¦Storage
2.4982 | 6.0623 | 13.4908 | 27.4069 | 48.3697 | 72.6899 | 108.2451 | 159.5579 | 263.9694 | MESSAGEix-Pakistan 1 | R12_PAK | CurPol | GW | Cumulative Capacity¦Electricity¦Wind
0 | 0 | 0 | 0 | 0 | 0 | 0 | 0 | 0 | MESSAGEix-Pakistan 1 | R12_PAK | CurPol | GW | Cumulative Capacity¦Electricity¦Wind¦Offshore
2.4982 | 6.0623 | 13.4908 | 27.4069 | 48.3697 | 72.6899 | 108.2451 | 159.5579 | 263.9694 | MESSAGEix-Pakistan 1 | R12_PAK | CurPol | GW | Cumulative Capacity¦Electricity¦Wind¦Onshore
0 | 0 | 0 | 0 | 0 | 0 | 0 | 0 | 0 | MESSAGEix-Pakistan 1 | R12_PAK | CurPol | GW | Cumulative Capacity¦Gases
0 | 0 | 0 | 0 | 0 | 0 | 0 | 0 | 0 | MESSAGEix-Pakistan 1 | R12_PAK | CurPol | GW | Cumulative Capacity¦Gases¦Biomass
0 | 0 | 0 | 0 | 0 | 0 | 0 | 0 | 0 | MESSAGEix-Pakistan 1 | R12_PAK | CurPol | GW | Cumulative Capacity¦Gases¦Biomass¦w/o CCS
0 | 0 | 0 | 0 | 0 | 0 | 0 | 0 | 0 | MESSAGEix-Pakistan 1 | R12_PAK | CurPol | GW | Cumulative Capacity¦Gases¦Coal
0 | 0 | 0 | 0 | 0 | 0 | 0 | 0 | 0 | MESSAGEix-Pakistan 1 | R12_PAK | CurPol | GW | Cumulative Capacity¦Gases¦Coal¦w/o CCS
8.7094 | 21.2873 | 21.2873 | 21.2873 | 21.2873 | 21.2873 | 21.2873 | 24.5304 | 44.3715 | MESSAGEix-Pakistan 1 | R12_PAK | CurPol | GW | Cumulative Capacity¦Hydrogen
3.1838 | 3.1838 | 3.1838 | 3.1838 | 3.1838 | 3.1838 | 3.1838 | 3.1956 | 3.1956 | MESSAGEix-Pakistan 1 | R12_PAK | CurPol | GW | Cumulative Capacity¦Hydrogen¦Biomass
0 | 0 | 0 | 0 | 0 | 0 | 0 | 0.011805 | 0.011805 | MESSAGEix-Pakistan 1 | R12_PAK | CurPol | GW | Cumulative Capacity¦Hydrogen¦Biomass¦w/ CCS
3.1838 | 3.1838 | 3.1838 | 3.1838 | 3.1838 | 3.1838 | 3.1838 | 3.1838 | 3.1838 | MESSAGEix-Pakistan 1 | R12_PAK | CurPol | GW | Cumulative Capacity¦Hydrogen¦Biomass¦w/o CCS
0 | 0 | 0 | 0 | 0 | 0 | 0 | 0 | 8.0481 | MESSAGEix-Pakistan 1 | R12_PAK | CurPol | GW | Cumulative Capacity¦Hydrogen¦Coal
0 | 0 | 0 | 0 | 0 | 0 | 0 | 0 | 8.0481 | MESSAGEix-Pakistan 1 | R12_PAK | CurPol | GW | Cumulative Capacity¦Hydrogen¦Coal¦w/ CCS
0 | 0 | 0 | 0 | 0 | 0 | 0 | 0 | 0 | MESSAGEix-Pakistan 1 | R12_PAK | CurPol | GW | Cumulative Capacity¦Hydrogen¦Coal¦w/o CCS
0 | 0 | 0 | 0 | 0 | 0 | 0 | 0 | 0 | MESSAGEix-Pakistan 1 | R12_PAK | CurPol | GW | Cumulative Capacity¦Hydrogen¦Electricity
5.5256 | 18.1035 | 18.1035 | 18.1035 | 18.1035 | 18.1035 | 18.1035 | 21.3348 | 33.1278 | MESSAGEix-Pakistan 1 | R12_PAK | CurPol | GW | Cumulative Capacity¦Hydrogen¦Gas
0 | 0 | 0 | 0 | 0 | 0 | 0 | 3.2313 | 15.0243 | MESSAGEix-Pakistan 1 | R12_PAK | CurPol | GW | Cumulative Capacity¦Hydrogen¦Gas¦w/ CCS
5.5256 | 18.1035 | 18.1035 | 18.1035 | 18.1035 | 18.1035 | 18.1035 | 18.1035 | 18.1035 | MESSAGEix-Pakistan 1 | R12_PAK | CurPol | GW | Cumulative Capacity¦Hydrogen¦Gas¦w/o CCS
24.562 | 48.6101 | 59.8578 | 77.4804 | 101.5873 | 112.0312 | 120.9074 | 127.3367 | 164.8387 | MESSAGEix-Pakistan 1 | R12_PAK | CurPol | GW | Cumulative Capacity¦Liquids
1.2164 | 1.2164 | 1.2164 | 1.2164 | 1.2164 | 1.2164 | 1.6789 | 2.8164 | 6.9881 | MESSAGEix-Pakistan 1 | R12_PAK | CurPol | GW | Cumulative Capacity¦Liquids¦Biomass
0 | 0 | 0 | 0 | 0 | 0 | 0.46251 | 1.6 | 5.7717 | MESSAGEix-Pakistan 1 | R12_PAK | CurPol | GW | Cumulative Capacity¦Liquids¦Biomass¦w/ CCS
0 | 0 | 0 | 0 | 0 | 0 | 0 | 0 | 0 | MESSAGEix-Pakistan 1 | R12_PAK | CurPol | GW | Cumulative Capacity¦Liquids¦Biomass¦w/ CCS¦1
0 | 0 | 0 | 0 | 0 | 0 | 0.46251 | 1.6 | 5.7717 | MESSAGEix-Pakistan 1 | R12_PAK | CurPol | GW | Cumulative Capacity¦Liquids¦Biomass¦w/ CCS¦2
1.2164 | 1.2164 | 1.2164 | 1.2164 | 1.2164 | 1.2164 | 1.2164 | 1.2164 | 1.2164 | MESSAGEix-Pakistan 1 | R12_PAK | CurPol | GW | Cumulative Capacity¦Liquids¦Biomass¦w/o CCS
0.1035 | 0.1035 | 0.1035 | 0.1035 | 0.1035 | 0.1035 | 0.1035 | 0.1035 | 0.1035 | MESSAGEix-Pakistan 1 | R12_PAK | CurPol | GW | Cumulative Capacity¦Liquids¦Biomass¦w/o CCS¦1
1.1129 | 1.1129 | 1.1129 | 1.1129 | 1.1129 | 1.1129 | 1.1129 | 1.1129 | 1.1129 | MESSAGEix-Pakistan 1 | R12_PAK | CurPol | GW | Cumulative Capacity¦Liquids¦Biomass¦w/o CCS¦2
0.79791 | 5.3823 | 5.3823 | 5.3823 | 5.3823 | 5.3823 | 5.3823 | 5.3823 | 5.3823 | MESSAGEix-Pakistan 1 | R12_PAK | CurPol | GW | Cumulative Capacity¦Liquids¦Coal
0 | 0 | 0 | 0 | 0 | 0 | 0 | 0 | 0 | MESSAGEix-Pakistan 1 | R12_PAK | CurPol | GW | Cumulative Capacity¦Liquids¦Coal¦w/ CCS
0 | 0 | 0 | 0 | 0 | 0 | 0 | 0 | 0 | MESSAGEix-Pakistan 1 | R12_PAK | CurPol | GW | Cumulative Capacity¦Liquids¦Coal¦w/ CCS¦1
0 | 0 | 0 | 0 | 0 | 0 | 0 | 0 | 0 | MESSAGEix-Pakistan 1 | R12_PAK | CurPol | GW | Cumulative Capacity¦Liquids¦Coal¦w/ CCS¦2
0.79791 | 5.3823 | 5.3823 | 5.3823 | 5.3823 | 5.3823 | 5.3823 | 5.3823 | 5.3823 | MESSAGEix-Pakistan 1 | R12_PAK | CurPol | GW | Cumulative Capacity¦Liquids¦Coal¦w/o CCS
0 | 0 | 0 | 0 | 0 | 0 | 0 | 0 | 0 | MESSAGEix-Pakistan 1 | R12_PAK | CurPol | GW | Cumulative Capacity¦Liquids¦Coal¦w/o CCS¦1
0.79791 | 5.3823 | 5.3823 | 5.3823 | 5.3823 | 5.3823 | 5.3823 | 5.3823 | 5.3823 | MESSAGEix-Pakistan 1 | R12_PAK | CurPol | GW | Cumulative Capacity¦Liquids¦Coal¦w/o CCS¦2
1.1129 | 1.5562 | 1.5562 | 1.5562 | 1.5562 | 1.5562 | 1.5562 | 1.5562 | 1.5562 | MESSAGEix-Pakistan 1 | R12_PAK | CurPol | GW | Cumulative Capacity¦Liquids¦Gas
0 | 0.32119 | 0.32119 | 0.32119 | 0.32119 | 0.32119 | 0.32119 | 0.32119 | 0.32119 | MESSAGEix-Pakistan 1 | R12_PAK | CurPol | GW | Cumulative Capacity¦Liquids¦Gas¦w/ CCS
1.1129 | 1.235 | 1.235 | 1.235 | 1.235 | 1.235 | 1.235 | 1.235 | 1.235 | MESSAGEix-Pakistan 1 | R12_PAK | CurPol | GW | Cumulative Capacity¦Liquids¦Gas¦w/o CCS
21.4348 | 40.4552 | 51.703 | 69.3256 | 93.4324 | 103.8763 | 112.2901 | 117.5819 | 150.9122 | MESSAGEix-Pakistan 1 | R12_PAK | CurPol | GW | Cumulative Capacity¦Liquids¦Oil
21.4348 | 40.4552 | 51.703 | 69.3256 | 93.4324 | 103.8763 | 112.2901 | 117.5819 | 150.9122 | MESSAGEix-Pakistan 1 | R12_PAK | CurPol | GW | Cumulative Capacity¦Liquids¦Oil¦w/o CCS
0.37255 | 19.393 | 19.393 | 19.393 | 19.393 | 19.393 | 20.1718 | 23.5712 | 23.6924 | MESSAGEix-Pakistan 1 | R12_PAK | CurPol | GW | Cumulative Capacity¦Liquids¦Oil¦w/o CCS¦1
21.0623 | 21.0623 | 32.31 | 49.9326 | 74.0395 | 84.4834 | 92.1183 | 94.0106 | 127.2198 | MESSAGEix-Pakistan 1 | R12_PAK | CurPol | GW | Cumulative Capacity¦Liquids¦Oil¦w/o CCS¦2
30.5601 | 63.5459 | 101.3487 | 158.126 | 241.3369 | 349.1325 | 471.2585 | 627.4841 | 961.2759 | MESSAGEix-Pakistan 1 | World | CurPol | GW | Cumulative Capacity¦Electricity
0.39232 | 4.6232 | 4.6232 | 4.6232 | 4.6232 | 4.6232 | 4.6232 | 4.6232 | 4.6232 | MESSAGEix-Pakistan 1 | World | CurPol | GW | Cumulative Capacity¦Electricity¦Biomass
0 | 0.51062 | 0.51062 | 0.51062 | 0.51062 | 0.51062 | 0.51062 | 0.51062 | 0.51062 | MESSAGEix-Pakistan 1 | World | CurPol | GW | Cumulative Capacity¦Electricity¦Biomass¦w/ CCS
0 | 0.51062 | 0.51062 | 0.51062 | 0.51062 | 0.51062 | 0.51062 | 0.51062 | 0.51062 | MESSAGEix-Pakistan 1 | World | CurPol | GW | Cumulative Capacity¦Electricity¦Biomass¦w/ CCS¦1
0 | 0 | 0 | 0 | 0 | 0 | 0 | 0 | 0 | MESSAGEix-Pakistan 1 | World | CurPol | GW | Cumulative Capacity¦Electricity¦Biomass¦w/ CCS¦2
0.39232 | 4.1126 | 4.1126 | 4.1126 | 4.1126 | 4.1126 | 4.1126 | 4.1126 | 4.1126 | MESSAGEix-Pakistan 1 | World | CurPol | GW | Cumulative Capacity¦Electricity¦Biomass¦w/o CCS
0 | 0 | 0 | 0 | 0 | 0 | 0 | 0 | 0 | MESSAGEix-Pakistan 1 | World | CurPol | GW | Cumulative Capacity¦Electricity¦Biomass¦w/o CCS¦1
0.39232 | 4.1126 | 4.1126 | 4.1126 | 4.1126 | 4.1126 | 4.1126 | 4.1126 | 4.1126 | MESSAGEix-Pakistan 1 | World | CurPol | GW | Cumulative Capacity¦Electricity¦Biomass¦w/o CCS¦2
4.905 | 6.9483 | 6.9483 | 6.9483 | 6.9483 | 6.9483 | 6.9483 | 6.9483 | 6.9483 | MESSAGEix-Pakistan 1 | World | CurPol | GW | Cumulative Capacity¦Electricity¦Coal
0 | 2.0433 | 2.0433 | 2.0433 | 2.0433 | 2.0433 | 2.0433 | 2.0433 | 2.0433 | MESSAGEix-Pakistan 1 | World | CurPol | GW | Cumulative Capacity¦Electricity¦Coal¦w/ CCS
0 | 0 | 0 | 0 | 0 | 0 | 0 | 0 | 0 | MESSAGEix-Pakistan 1 | World | CurPol | GW | Cumulative Capacity¦Electricity¦Coal¦w/ CCS¦1
0 | 2.0433 | 2.0433 | 2.0433 | 2.0433 | 2.0433 | 2.0433 | 2.0433 | 2.0433 | MESSAGEix-Pakistan 1 | World | CurPol | GW | Cumulative Capacity¦Electricity¦Coal¦w/ CCS¦2
0 | 0 | 0 | 0 | 0 | 0 | 0 | 0 | 0 | MESSAGEix-Pakistan 1 | World | CurPol | GW | Cumulative Capacity¦Electricity¦Coal¦w/ CCS¦3
4.905 | 4.905 | 4.905 | 4.905 | 4.905 | 4.905 | 4.905 | 4.905 | 4.905 | MESSAGEix-Pakistan 1 | World | CurPol | GW | Cumulative Capacity¦Electricity¦Coal¦w/o CCS
0 | 0 | 0 | 0 | 0 | 0 | 0 | 0 | 0 | MESSAGEix-Pakistan 1 | World | CurPol | GW | Cumulative Capacity¦Electricity¦Coal¦w/o CCS¦1
3.96 | 3.96 | 3.96 | 3.96 | 3.96 | 3.96 | 3.96 | 3.96 | 3.96 | MESSAGEix-Pakistan 1 | World | CurPol | GW | Cumulative Capacity¦Electricity¦Coal¦w/o CCS¦2
0 | 0 | 0 | 0 | 0 | 0 | 0 | 0 | 0 | MESSAGEix-Pakistan 1 | World | CurPol | GW | Cumulative Capacity¦Electricity¦Coal¦w/o CCS¦3
0.945 | 0.945 | 0.945 | 0.945 | 0.945 | 0.945 | 0.945 | 0.945 | 0.945 | MESSAGEix-Pakistan 1 | World | CurPol | GW | Cumulative Capacity¦Electricity¦Coal¦w/o CCS¦4
8.0151 | 12.9144 | 24.1335 | 26.9825 | 29.9377 | 29.9377 | 38.4353 | 49.7973 | 79.8613 | MESSAGEix-Pakistan 1 | World | CurPol | GW | Cumulative Capacity¦Electricity¦Gas
0 | 0.069019 | 0.069019 | 0.069019 | 0.77307 | 0.77307 | 0.77307 | 0.77307 | 0.77307 | MESSAGEix-Pakistan 1 | World | CurPol | GW | Cumulative Capacity¦Electricity¦Gas¦w/ CCS
0 | 0.069019 | 0.069019 | 0.069019 | 0.77307 | 0.77307 | 0.77307 | 0.77307 | 0.77307 | MESSAGEix-Pakistan 1 | World | CurPol | GW | Cumulative Capacity¦Electricity¦Gas¦w/ CCS¦1
0 | 0 | 0 | 0 | 0 | 0 | 0 | 0 | 0 | MESSAGEix-Pakistan 1 | World | CurPol | GW | Cumulative Capacity¦Electricity¦Gas¦w/ CCS¦2
8.0151 | 12.8454 | 24.0645 | 26.9134 | 29.1647 | 29.1647 | 37.6623 | 49.0242 | 79.0883 | MESSAGEix-Pakistan 1 | World | CurPol | GW | Cumulative Capacity¦Electricity¦Gas¦w/o CCS
7.1916 | 7.1916 | 7.1916 | 7.1916 | 6.3638 | 6.3638 | 6.3638 | 6.3638 | 6.3638 | MESSAGEix-Pakistan 1 | World | CurPol | GW | Cumulative Capacity¦Electricity¦Gas¦w/o CCS¦1
0.72866 | 0.72866 | 0.72866 | 0.72866 | 0.72866 | 0.72866 | 0.72866 | 0.72866 | 0.72866 | MESSAGEix-Pakistan 1 | World | CurPol | GW | Cumulative Capacity¦Electricity¦Gas¦w/o CCS¦2
0.09484 | 4.9251 | 16.1442 | 18.9932 | 22.0722 | 22.0722 | 30.5698 | 41.9317 | 71.9958 | MESSAGEix-Pakistan 1 | World | CurPol | GW | Cumulative Capacity¦Electricity¦Gas¦w/o CCS¦3
0 | 0 | 0 | 0 | 0 | 0 | 0 | 0 | 0 | MESSAGEix-Pakistan 1 | World | CurPol | GW | Cumulative Capacity¦Electricity¦Geothermal
4.8732 | 11.2303 | 13.3462 | 18.7873 | 33.4887 | 57.3405 | 86.1128 | 106.4984 | 151.3329 | MESSAGEix-Pakistan 1 | World | CurPol | GW | Cumulative Capacity¦Electricity¦Hydro
0.34159 | 1.1919 | 3.3078 | 8.5728 | 21.6737 | 45.5255 | 72.2811 | 92.6196 | 135.7959 | MESSAGEix-Pakistan 1 | World | CurPol | GW | Cumulative Capacity¦Electricity¦Hydro¦1
4.5316 | 10.0384 | 10.0384 | 10.2145 | 11.815 | 11.815 | 13.8318 | 13.8788 | 15.537 | MESSAGEix-Pakistan 1 | World | CurPol | GW | Cumulative Capacity¦Electricity¦Hydro¦2
2.9722 | 2.9722 | 4.0722 | 4.4566 | 4.4566 | 4.4566 | 4.4566 | 5.3846 | 7.4288 | MESSAGEix-Pakistan 1 | World | CurPol | GW | Cumulative Capacity¦Electricity¦Nuclear
0 | 0 | 0 | 0 | 0 | 0 | 0 | 0 | 0 | MESSAGEix-Pakistan 1 | World | CurPol | GW | Cumulative Capacity¦Electricity¦Nuclear¦1
2.9722 | 2.9722 | 4.0722 | 4.4566 | 4.4566 | 4.4566 | 4.4566 | 5.3846 | 7.4288 | MESSAGEix-Pakistan 1 | World | CurPol | GW | Cumulative Capacity¦Electricity¦Nuclear¦2
1.3622 | 1.3622 | 1.3622 | 1.3622 | 1.3622 | 1.3622 | 1.3622 | 1.3622 | 1.3622 | MESSAGEix-Pakistan 1 | World | CurPol | GW | Cumulative Capacity¦Electricity¦Oil
0 | 0 | 0 | 0 | 0 | 0 | 0 | 0 | 0 | MESSAGEix-Pakistan 1 | World | CurPol | GW | Cumulative Capacity¦Electricity¦Oil¦w/ CCS
1.3622 | 1.3622 | 1.3622 | 1.3622 | 1.3622 | 1.3622 | 1.3622 | 1.3622 | 1.3622 | MESSAGEix-Pakistan 1 | World | CurPol | GW | Cumulative Capacity¦Electricity¦Oil¦w/o CCS
0 | 0 | 0 | 0 | 0 | 0 | 0 | 0 | 0 | MESSAGEix-Pakistan 1 | World | CurPol | GW | Cumulative Capacity¦Electricity¦Oil¦w/o CCS¦1
0 | 0 | 0 | 0 | 0 | 0 | 0 | 0 | 0 | MESSAGEix-Pakistan 1 | World | CurPol | GW | Cumulative Capacity¦Electricity¦Oil¦w/o CCS¦2
1.3622 | 1.3622 | 1.3622 | 1.3622 | 1.3622 | 1.3622 | 1.3622 | 1.3622 | 1.3622 | MESSAGEix-Pakistan 1 | World | CurPol | GW | Cumulative Capacity¦Electricity¦Oil¦w/o CCS¦3
5.542 | 17.4329 | 33.3723 | 60.5767 | 101.0916 | 160.7152 | 210.0161 | 282.2532 | 434.6907 | MESSAGEix-Pakistan 1 | World | CurPol | GW | Cumulative Capacity¦Electricity¦Solar
0 | 1.8048 | 1.8048 | 1.8048 | 1.8048 | 1.8048 | 1.8048 | 1.8048 | 1.8048 | MESSAGEix-Pakistan 1 | World | CurPol | GW | Cumulative Capacity¦Electricity¦Solar¦CSP
0 | 0.41649 | 0.41649 | 0.41649 | 0.41649 | 0.41649 | 0.41649 | 0.41649 | 0.41649 | MESSAGEix-Pakistan 1 | World | CurPol | GW | Cumulative Capacity¦Electricity¦Solar¦CSP¦1
0 | 1.3883 | 1.3883 | 1.3883 | 1.3883 | 1.3883 | 1.3883 | 1.3883 | 1.3883 | MESSAGEix-Pakistan 1 | World | CurPol | GW | Cumulative Capacity¦Electricity¦Solar¦CSP¦2
5.542 | 15.6281 | 31.5675 | 58.7719 | 99.2867 | 158.9104 | 208.2113 | 280.4484 | 432.8859 | MESSAGEix-Pakistan 1 | World | CurPol | GW | Cumulative Capacity¦Electricity¦Solar¦PV
0 | 0 | 0 | 6.9823 | 11.0589 | 11.0589 | 11.0589 | 11.0589 | 11.0589 | MESSAGEix-Pakistan 1 | World | CurPol | GW | Cumulative Capacity¦Electricity¦Storage
2.4982 | 6.0623 | 13.4908 | 27.4069 | 48.3697 | 72.6899 | 108.2451 | 159.5579 | 263.9694 | MESSAGEix-Pakistan 1 | World | CurPol | GW | Cumulative Capacity¦Electricity¦Wind
0 | 0 | 0 | 0 | 0 | 0 | 0 | 0 | 0 | MESSAGEix-Pakistan 1 | World | CurPol | GW | Cumulative Capacity¦Electricity¦Wind¦Offshore
2.4982 | 6.0623 | 13.4908 | 27.4069 | 48.3697 | 72.6899 | 108.2451 | 159.5579 | 263.9694 | MESSAGEix-Pakistan 1 | World | CurPol | GW | Cumulative Capacity¦Electricity¦Wind¦Onshore
0 | 0 | 0 | 0 | 0 | 0 | 0 | 0 | 0 | MESSAGEix-Pakistan 1 | World | CurPol | GW | Cumulative Capacity¦Gases
0 | 0 | 0 | 0 | 0 | 0 | 0 | 0 | 0 | MESSAGEix-Pakistan 1 | World | CurPol | GW | Cumulative Capacity¦Gases¦Biomass
0 | 0 | 0 | 0 | 0 | 0 | 0 | 0 | 0 | MESSAGEix-Pakistan 1 | World | CurPol | GW | Cumulative Capacity¦Gases¦Biomass¦w/o CCS
0 | 0 | 0 | 0 | 0 | 0 | 0 | 0 | 0 | MESSAGEix-Pakistan 1 | World | CurPol | GW | Cumulative Capacity¦Gases¦Coal
0 | 0 | 0 | 0 | 0 | 0 | 0 | 0 | 0 | MESSAGEix-Pakistan 1 | World | CurPol | GW | Cumulative Capacity¦Gases¦Coal¦w/o CCS
8.7094 | 21.2873 | 21.2873 | 21.2873 | 21.2873 | 21.2873 | 21.2873 | 24.5304 | 44.3715 | MESSAGEix-Pakistan 1 | World | CurPol | GW | Cumulative Capacity¦Hydrogen
3.1838 | 3.1838 | 3.1838 | 3.1838 | 3.1838 | 3.1838 | 3.1838 | 3.1956 | 3.1956 | MESSAGEix-Pakistan 1 | World | CurPol | GW | Cumulative Capacity¦Hydrogen¦Biomass
0 | 0 | 0 | 0 | 0 | 0 | 0 | 0.011805 | 0.011805 | MESSAGEix-Pakistan 1 | World | CurPol | GW | Cumulative Capacity¦Hydrogen¦Biomass¦w/ CCS
3.1838 | 3.1838 | 3.1838 | 3.1838 | 3.1838 | 3.1838 | 3.1838 | 3.1838 | 3.1838 | MESSAGEix-Pakistan 1 | World | CurPol | GW | Cumulative Capacity¦Hydrogen¦Biomass¦w/o CCS
0 | 0 | 0 | 0 | 0 | 0 | 0 | 0 | 8.0481 | MESSAGEix-Pakistan 1 | World | CurPol | GW | Cumulative Capacity¦Hydrogen¦Coal
0 | 0 | 0 | 0 | 0 | 0 | 0 | 0 | 8.0481 | MESSAGEix-Pakistan 1 | World | CurPol | GW | Cumulative Capacity¦Hydrogen¦Coal¦w/ CCS
0 | 0 | 0 | 0 | 0 | 0 | 0 | 0 | 0 | MESSAGEix-Pakistan 1 | World | CurPol | GW | Cumulative Capacity¦Hydrogen¦Coal¦w/o CCS
0 | 0 | 0 | 0 | 0 | 0 | 0 | 0 | 0 | MESSAGEix-Pakistan 1 | World | CurPol | GW | Cumulative Capacity¦Hydrogen¦Electricity
5.5256 | 18.1035 | 18.1035 | 18.1035 | 18.1035 | 18.1035 | 18.1035 | 21.3348 | 33.1278 | MESSAGEix-Pakistan 1 | World | CurPol | GW | Cumulative Capacity¦Hydrogen¦Gas
0 | 0 | 0 | 0 | 0 | 0 | 0 | 3.2313 | 15.0243 | MESSAGEix-Pakistan 1 | World | CurPol | GW | Cumulative Capacity¦Hydrogen¦Gas¦w/ CCS
5.5256 | 18.1035 | 18.1035 | 18.1035 | 18.1035 | 18.1035 | 18.1035 | 18.1035 | 18.1035 | MESSAGEix-Pakistan 1 | World | CurPol | GW | Cumulative Capacity¦Hydrogen¦Gas¦w/o CCS
24.562 | 48.6101 | 59.8578 | 77.4804 | 101.5873 | 112.0312 | 120.9074 | 127.3367 | 164.8387 | MESSAGEix-Pakistan 1 | World | CurPol | GW | Cumulative Capacity¦Liquids
1.2164 | 1.2164 | 1.2164 | 1.2164 | 1.2164 | 1.2164 | 1.6789 | 2.8164 | 6.9881 | MESSAGEix-Pakistan 1 | World | CurPol | GW | Cumulative Capacity¦Liquids¦Biomass
0 | 0 | 0 | 0 | 0 | 0 | 0.46251 | 1.6 | 5.7717 | MESSAGEix-Pakistan 1 | World | CurPol | GW | Cumulative Capacity¦Liquids¦Biomass¦w/ CCS
0 | 0 | 0 | 0 | 0 | 0 | 0 | 0 | 0 | MESSAGEix-Pakistan 1 | World | CurPol | GW | Cumulative Capacity¦Liquids¦Biomass¦w/ CCS¦1
0 | 0 | 0 | 0 | 0 | 0 | 0.46251 | 1.6 | 5.7717 | MESSAGEix-Pakistan 1 | World | CurPol | GW | Cumulative Capacity¦Liquids¦Biomass¦w/ CCS¦2
1.2164 | 1.2164 | 1.2164 | 1.2164 | 1.2164 | 1.2164 | 1.2164 | 1.2164 | 1.2164 | MESSAGEix-Pakistan 1 | World | CurPol | GW | Cumulative Capacity¦Liquids¦Biomass¦w/o CCS
0.1035 | 0.1035 | 0.1035 | 0.1035 | 0.1035 | 0.1035 | 0.1035 | 0.1035 | 0.1035 | MESSAGEix-Pakistan 1 | World | CurPol | GW | Cumulative Capacity¦Liquids¦Biomass¦w/o CCS¦1
1.1129 | 1.1129 | 1.1129 | 1.1129 | 1.1129 | 1.1129 | 1.1129 | 1.1129 | 1.1129 | MESSAGEix-Pakistan 1 | World | CurPol | GW | Cumulative Capacity¦Liquids¦Biomass¦w/o CCS¦2
0.79791 | 5.3823 | 5.3823 | 5.3823 | 5.3823 | 5.3823 | 5.3823 | 5.3823 | 5.3823 | MESSAGEix-Pakistan 1 | World | CurPol | GW | Cumulative Capacity¦Liquids¦Coal
0 | 0 | 0 | 0 | 0 | 0 | 0 | 0 | 0 | MESSAGEix-Pakistan 1 | World | CurPol | GW | Cumulative Capacity¦Liquids¦Coal¦w/ CCS
0 | 0 | 0 | 0 | 0 | 0 | 0 | 0 | 0 | MESSAGEix-Pakistan 1 | World | CurPol | GW | Cumulative Capacity¦Liquids¦Coal¦w/ CCS¦1
0 | 0 | 0 | 0 | 0 | 0 | 0 | 0 | 0 | MESSAGEix-Pakistan 1 | World | CurPol | GW | Cumulative Capacity¦Liquids¦Coal¦w/ CCS¦2
0.79791 | 5.3823 | 5.3823 | 5.3823 | 5.3823 | 5.3823 | 5.3823 | 5.3823 | 5.3823 | MESSAGEix-Pakistan 1 | World | CurPol | GW | Cumulative Capacity¦Liquids¦Coal¦w/o CCS
0 | 0 | 0 | 0 | 0 | 0 | 0 | 0 | 0 | MESSAGEix-Pakistan 1 | World | CurPol | GW | Cumulative Capacity¦Liquids¦Coal¦w/o CCS¦1
0.79791 | 5.3823 | 5.3823 | 5.3823 | 5.3823 | 5.3823 | 5.3823 | 5.3823 | 5.3823 | MESSAGEix-Pakistan 1 | World | CurPol | GW | Cumulative Capacity¦Liquids¦Coal¦w/o CCS¦2
1.1129 | 1.5562 | 1.5562 | 1.5562 | 1.5562 | 1.5562 | 1.5562 | 1.5562 | 1.5562 | MESSAGEix-Pakistan 1 | World | CurPol | GW | Cumulative Capacity¦Liquids¦Gas
0 | 0.32119 | 0.32119 | 0.32119 | 0.32119 | 0.32119 | 0.32119 | 0.32119 | 0.32119 | MESSAGEix-Pakistan 1 | World | CurPol | GW | Cumulative Capacity¦Liquids¦Gas¦w/ CCS
1.1129 | 1.235 | 1.235 | 1.235 | 1.235 | 1.235 | 1.235 | 1.235 | 1.235 | MESSAGEix-Pakistan 1 | World | CurPol | GW | Cumulative Capacity¦Liquids¦Gas¦w/o CCS
21.4348 | 40.4552 | 51.703 | 69.3256 | 93.4324 | 103.8763 | 112.2901 | 117.5819 | 150.9122 | MESSAGEix-Pakistan 1 | World | CurPol | GW | Cumulative Capacity¦Liquids¦Oil
21.4348 | 40.4552 | 51.703 | 69.3256 | 93.4324 | 103.8763 | 112.2901 | 117.5819 | 150.9122 | MESSAGEix-Pakistan 1 | World | CurPol | GW | Cumulative Capacity¦Liquids¦Oil¦w/o CCS
0.37255 | 19.393 | 19.393 | 19.393 | 19.393 | 19.393 | 20.1718 | 23.5712 | 23.6924 | MESSAGEix-Pakistan 1 | World | CurPol | GW | Cumulative Capacity¦Liquids¦Oil¦w/o CCS¦1
21.0623 | 21.0623 | 32.31 | 49.9326 | 74.0395 | 84.4834 | 92.1183 | 94.0106 | 127.2198 | MESSAGEix-Pakistan 1 | World | CurPol | GW | Cumulative Capacity¦Liquids¦Oil¦w/o CCS¦2
0 | 4545.3563 | 4885.4879 | 5225.6194 | 5220.7565 | 5215.8935 | 5144.3335 | 5072.7735 | 4869.1487 | MESSAGEix-Pakistan 1 | R12_PAK | CurPol | US$2010/kW | Capital Cost¦Electricity¦Biomass¦w/ CCS¦1
0 | 0 | 0 | 0 | 0 | 0 | 0 | 0 | 0 | MESSAGEix-Pakistan 1 | R12_PAK | CurPol | US$2010/kW | Capital Cost¦Electricity¦Biomass¦w/o CCS¦1
1934.0033 | 1939.4755 | 1934.535 | 1929.6055 | 1917.7527 | 1905.8999 | 1890.2365 | 1874.573 | 1841.8504 | MESSAGEix-Pakistan 1 | R12_PAK | CurPol | US$2010/kW | Capital Cost¦Electricity¦Biomass¦w/o CCS¦2
0 | 0 | 0 | 0 | 0 | 0 | 0 | 0 | 0 | MESSAGEix-Pakistan 1 | R12_PAK | CurPol | US$2010/kW | Capital Cost¦Electricity¦Coal¦w/ CCS¦1
0 | 3498.254 | 3728.6307 | 3958.9963 | 3952.372 | 3945.7588 | 3893.407 | 3841.0552 | 3696.6392 | MESSAGEix-Pakistan 1 | R12_PAK | CurPol | US$2010/kW | Capital Cost¦Electricity¦Coal¦w/ CCS¦2
0 | 0 | 0 | 0 | 0 | 0 | 0 | 0 | 0 | MESSAGEix-Pakistan 1 | R12_PAK | CurPol | US$2010/kW | Capital Cost¦Electricity¦Coal¦w/o CCS¦1
1178.1923 | 1280.0046 | 1333.874 | 1387.7434 | 1406.0101 | 1424.2656 | 1418.2174 | 1412.158 | 1373.9521 | MESSAGEix-Pakistan 1 | R12_PAK | CurPol | US$2010/kW | Capital Cost¦Electricity¦Coal¦w/o CCS¦2
1023.1308 | 1149.2692 | 1221.5824 | 1293.8846 | 1325.5217 | 1357.1477 | 1360.2161 | 1363.2956 | 1336.5326 | MESSAGEix-Pakistan 1 | R12_PAK | CurPol | US$2010/kW | Capital Cost¦Electricity¦Coal¦w/o CCS¦3
749.4083 | 873.7299 | 950.9062 | 1028.0713 | 1068.9359 | 1109.8004 | 0 | 0 | 0 | MESSAGEix-Pakistan 1 | R12_PAK | CurPol | US$2010/kW | Capital Cost¦Electricity¦Coal¦w/o CCS¦4
0 | 2063.0771 | 2166.3296 | 2269.582 | 2259.8782 | 2250.1855 | 2217.7287 | 2185.2609 | 2101.2609 | MESSAGEix-Pakistan 1 | R12_PAK | CurPol | US$2010/kW | Capital Cost¦Electricity¦Gas¦w/ CCS¦1
649.5677 | 671.2351 | 680.3407 | 689.4463 | 689.4906 | 689.546 | 683.6971 | 677.8483 | 660.6894 | MESSAGEix-Pakistan 1 | R12_PAK | CurPol | US$2010/kW | Capital Cost¦Electricity¦Gas¦w/o CCS¦1
727.2092 | 726.5667 | 721.7702 | 716.9626 | 709.5739 | 702.1853 | 693.6003 | 685.0153 | 668.1998 | MESSAGEix-Pakistan 1 | R12_PAK | CurPol | US$2010/kW | Capital Cost¦Electricity¦Gas¦w/o CCS¦2
358.4868 | 358.1656 | 355.795 | 353.4355 | 349.7911 | 346.1466 | 341.915 | 337.6835 | 329.3976 | MESSAGEix-Pakistan 1 | R12_PAK | CurPol | US$2010/kW | Capital Cost¦Electricity¦Gas¦w/o CCS¦3
0 | 0 | 0 | 0 | 0 | 0 | 0 | 0 | 0 | MESSAGEix-Pakistan 1 | R12_PAK | CurPol | US$2010/kW | Capital Cost¦Electricity¦Geothermal
2958.8068 | 3181.7948 | 3320.2291 | 3458.6634 | 3531.9514 | 3605.2506 | 3631.4265 | 3657.6135 | 3651.7978 | MESSAGEix-Pakistan 1 | R12_PAK | CurPol | US$2010/kW | Capital Cost¦Electricity¦Hydro
1950.0766 | 2106.1682 | 2203.0733 | 2299.9673 | 2351.2778 | 2402.5773 | 2420.9104 | 2439.2324 | 2435.167 | MESSAGEix-Pakistan 1 | R12_PAK | CurPol | US$2010/kW | Capital Cost¦Electricity¦Hydro¦1
2958.8068 | 3181.7948 | 3320.2291 | 3458.6634 | 3531.9514 | 3605.2506 | 3631.4265 | 3657.6135 | 3651.7978 | MESSAGEix-Pakistan 1 | R12_PAK | CurPol | US$2010/kW | Capital Cost¦Electricity¦Hydro¦2
3707.5172 | 4313.3734 | 4689.4733 | 5065.5732 | 5264.7116 | 5463.8389 | 5534.978 | 5606.106 | 5590.2985 | MESSAGEix-Pakistan 1 | R12_PAK | CurPol | US$2010/kW | Capital Cost¦Electricity¦Nuclear
2817.7139 | 3278.1682 | 3563.9984 | 3849.8396 | 4001.179 | 4152.5185 | 4206.5762 | 4260.645 | 4248.626 | MESSAGEix-Pakistan 1 | R12_PAK | CurPol | US$2010/kW | Capital Cost¦Electricity¦Nuclear¦1
3707.5172 | 4313.3734 | 4689.4733 | 5065.5732 | 5264.7116 | 5463.8389 | 5534.978 | 5606.106 | 5590.2985 | MESSAGEix-Pakistan 1 | R12_PAK | CurPol | US$2010/kW | Capital Cost¦Electricity¦Nuclear¦2
0 | 0 | 0 | 0 | 0 | 0 | 0 | 0 | 0 | MESSAGEix-Pakistan 1 | R12_PAK | CurPol | US$2010/kW | Capital Cost¦Electricity¦Oil¦w/o CCS
0 | 0 | 0 | 0 | 0 | 0 | 0 | 0 | 0 | MESSAGEix-Pakistan 1 | R12_PAK | CurPol | US$2010/kW | Capital Cost¦Electricity¦Oil¦w/o CCS¦1
0 | 0 | 0 | 0 | 0 | 0 | 0 | 0 | 0 | MESSAGEix-Pakistan 1 | R12_PAK | CurPol | US$2010/kW | Capital Cost¦Electricity¦Oil¦w/o CCS¦2
808.6502 | 808.6502 | 808.6502 | 808.6502 | 808.6502 | 808.6502 | 808.6502 | 808.6502 | 808.6502 | MESSAGEix-Pakistan 1 | R12_PAK | CurPol | US$2010/kW | Capital Cost¦Electricity¦Oil¦w/o CCS¦3
4069.5155 | 3661.845 | 3373.0683 | 3084.2805 | 2892.8409 | 2701.4012 | 2586.3403 | 2471.2682 | 2351.9757 | MESSAGEix-Pakistan 1 | R12_PAK | CurPol | US$2010/kW | Capital Cost¦Electricity¦Solar¦CSP¦1
8556.2613 | 7464.5614 | 6706.9226 | 5949.2838 | 5462.2438 | 4975.1927 | 4697.5266 | 4419.8604 | 4160.8265 | MESSAGEix-Pakistan 1 | R12_PAK | CurPol | US$2010/kW | Capital Cost¦Electricity¦Solar¦CSP¦2
0 | 0 | 0 | 0 | 0 | 0 | 0 | 0 | 0 | MESSAGEix-Pakistan 1 | R12_PAK | CurPol | US$2010/kW | Capital Cost¦Electricity¦Solar¦PV
0 | 0 | 0 | 0 | 0 | 0 | 0 | 0 | 0 | MESSAGEix-Pakistan 1 | R12_PAK | CurPol | US$2010/kW | Capital Cost¦Electricity¦Wind¦Offshore
0 | 0 | 0 | 0 | 0 | 0 | 0 | 0 | 0 | MESSAGEix-Pakistan 1 | R12_PAK | CurPol | US$2010/kW | Capital Cost¦Electricity¦Wind¦Onshore
677.9369 | 666.8595 | 656.336 | 645.8124 | 645.8124 | 645.8124 | 645.8124 | 645.8124 | 645.8124 | MESSAGEix-Pakistan 1 | R12_PAK | CurPol | US$2010/kW | Capital Cost¦Gases¦Biomass¦w/o CCS
860.1601 | 846.3134 | 833.0205 | 819.7276 | 819.7276 | 819.7276 | 819.7276 | 819.7276 | 819.7276 | MESSAGEix-Pakistan 1 | R12_PAK | CurPol | US$2010/kW | Capital Cost¦Gases¦Coal¦w/o CCS
0 | 2905.9122 | 2999.4941 | 3093.087 | 3052.721 | 3012.3549 | 2942.235 | 2872.115 | 2713.5753 | MESSAGEix-Pakistan 1 | R12_PAK | CurPol | US$2010/kW | Capital Cost¦Hydrogen¦Biomass¦w/ CCS
2598.9353 | 2687.5323 | 2718.3275 | 2749.1116 | 2739.009 | 2728.9175 | 2693.1043 | 2657.291 | 2564.5843 | MESSAGEix-Pakistan 1 | R12_PAK | CurPol | US$2010/kW | Capital Cost¦Hydrogen¦Biomass¦w/o CCS
0 | 1711.3697 | 1766.4797 | 1821.6009 | 1797.8288 | 1774.0567 | 1732.7601 | 1691.4636 | 1598.0922 | MESSAGEix-Pakistan 1 | R12_PAK | CurPol | US$2010/kW | Capital Cost¦Hydrogen¦Coal¦w/ CCS
1501.1206 | 1552.2982 | 1570.0774 | 1587.8677 | 1582.03 | 1576.2032 | 1555.5107 | 1534.8292 | 1481.281 | MESSAGEix-Pakistan 1 | R12_PAK | CurPol | US$2010/kW | Capital Cost¦Hydrogen¦Coal¦w/o CCS
1106.5769 | 972.4849 | 880.6311 | 788.7773 | 730.8315 | 672.8856 | 640.9051 | 608.9358 | 581.0207 | MESSAGEix-Pakistan 1 | R12_PAK | CurPol | US$2010/kW | Capital Cost¦Hydrogen¦Electricity
0 | 1034.5405 | 1067.8614 | 1101.1822 | 1086.8148 | 1072.4474 | 1047.4789 | 1022.5105 | 966.0711 | MESSAGEix-Pakistan 1 | R12_PAK | CurPol | US$2010/kW | Capital Cost¦Hydrogen¦Gas¦w/ CCS
511.6651 | 529.112 | 535.1713 | 541.2307 | 539.2478 | 537.2539 | 530.2087 | 523.1524 | 504.9079 | MESSAGEix-Pakistan 1 | R12_PAK | CurPol | US$2010/kW | Capital Cost¦Hydrogen¦Gas¦w/o CCS
0 | 3356.6294 | 3648.6629 | 3940.6854 | 3949.9571 | 3959.2289 | 3915.1741 | 3871.1304 | 3731.7102 | MESSAGEix-Pakistan 1 | R12_PAK | CurPol | US$2010/kW | Capital Cost¦Liquids¦Biomass¦w/ CCS
0 | 3059.5003 | 3325.6792 | 3591.847 | 3600.299 | 3608.7511 | 3568.6066 | 3528.451 | 3401.3821 | MESSAGEix-Pakistan 1 | R12_PAK | CurPol | US$2010/kW | Capital Cost¦Liquids¦Biomass¦w/ CCS¦1
0 | 3356.6294 | 3648.6629 | 3940.6854 | 3949.9571 | 3959.2289 | 3915.1741 | 3871.1304 | 3731.7102 | MESSAGEix-Pakistan 1 | R12_PAK | CurPol | US$2010/kW | Capital Cost¦Liquids¦Biomass¦w/ CCS¦2
3139.6121 | 3372.5144 | 3495.2963 | 3618.0782 | 3659.0978 | 3700.1175 | 3685.2627 | 3670.4079 | 3580.7695 | MESSAGEix-Pakistan 1 | R12_PAK | CurPol | US$2010/kW | Capital Cost¦Liquids¦Biomass¦w/o CCS
1933.538 | 2076.9682 | 2152.5936 | 2228.2079 | 2253.4644 | 2278.732 | 2269.582 | 2260.4321 | 2205.2334 | MESSAGEix-Pakistan 1 | R12_PAK | CurPol | US$2010/kW | Capital Cost¦Liquids¦Biomass¦w/o CCS¦1
3139.6121 | 3372.5144 | 3495.2963 | 3618.0782 | 3659.0978 | 3700.1175 | 3685.2627 | 3670.4079 | 3580.7695 | MESSAGEix-Pakistan 1 | R12_PAK | CurPol | US$2010/kW | Capital Cost¦Liquids¦Biomass¦w/o CCS¦2
0 | 2525.1598 | 2901.8025 | 3278.4451 | 3339.4373 | 3400.4184 | 3407.231 | 3414.0325 | 3364.4169 | MESSAGEix-Pakistan 1 | R12_PAK | CurPol | US$2010/kW | Capital Cost¦Liquids¦Coal¦w/ CCS
0 | 1842.6036 | 2117.4339 | 2392.2753 | 2436.7732 | 2481.2822 | 2486.2449 | 2491.2186 | 2455.0066 | MESSAGEix-Pakistan 1 | R12_PAK | CurPol | US$2010/kW | Capital Cost¦Liquids¦Coal¦w/ CCS¦1
0 | 2525.1598 | 2901.8025 | 3278.4451 | 3339.4373 | 3400.4184 | 3407.231 | 3414.0325 | 3364.4169 | MESSAGEix-Pakistan 1 | R12_PAK | CurPol | US$2010/kW | Capital Cost¦Liquids¦Coal¦w/ CCS¦2
2489.2136 | 2780.6711 | 2953.9659 | 3127.2497 | 3210.3856 | 3293.5104 | 3312.3863 | 3331.2733 | 3292.3362 | MESSAGEix-Pakistan 1 | R12_PAK | CurPol | US$2010/kW | Capital Cost¦Liquids¦Coal¦w/o CCS
1813.1821 | 2025.4915 | 2151.7185 | 2277.9455 | 2338.4945 | 2399.0436 | 2412.8017 | 2426.5488 | 2398.1906 | MESSAGEix-Pakistan 1 | R12_PAK | CurPol | US$2010/kW | Capital Cost¦Liquids¦Coal¦w/o CCS¦1
2489.2136 | 2780.6711 | 2953.9659 | 3127.2497 | 3210.3856 | 3293.5104 | 3312.3863 | 3331.2733 | 3292.3362 | MESSAGEix-Pakistan 1 | R12_PAK | CurPol | US$2010/kW | Capital Cost¦Liquids¦Coal¦w/o CCS¦2
0 | 1033.9313 | 1188.1508 | 1342.3704 | 1367.3389 | 1392.3073 | 1395.0988 | 1397.8793 | 1377.5633 | MESSAGEix-Pakistan 1 | R12_PAK | CurPol | US$2010/kW | Capital Cost¦Liquids¦Gas¦w/ CCS
953.2435 | 1064.8594 | 1131.2241 | 1197.5777 | 1229.4142 | 1261.2506 | 1268.4842 | 1275.7066 | 1260.7964 | MESSAGEix-Pakistan 1 | R12_PAK | CurPol | US$2010/kW | Capital Cost¦Liquids¦Gas¦w/o CCS
33.1813 | 31.7163 | 31.7163 | 31.7163 | 31.7163 | 31.7163 | 31.7163 | 31.7163 | 31.7163 | MESSAGEix-Pakistan 1 | R12_PAK | CurPol | US$2010/kW | Capital Cost¦Liquids¦Oil¦w/o CCS
21.9333 | 21.9333 | 21.9333 | 21.9333 | 21.9333 | 21.9333 | 21.9333 | 21.9333 | 21.9333 | MESSAGEix-Pakistan 1 | R12_PAK | CurPol | US$2010/kW | Capital Cost¦Liquids¦Oil¦w/o CCS¦1
33.1813 | 31.7163 | 31.7163 | 31.7163 | 31.7163 | 31.7163 | 31.7163 | 31.7163 | 31.7163 | MESSAGEix-Pakistan 1 | R12_PAK | CurPol | US$2010/kW | Capital Cost¦Liquids¦Oil¦w/o CCS¦2
0 | 0 | 0 | 0 | 0 | 0 | 0 | 0 | 0 | MESSAGEix-Pakistan 1 | World | CurPol | US$2010/kW | Capital Cost¦Electricity¦Biomass¦w/ CCS¦1
0 | 0 | 0 | 0 | 0 | 0 | 0 | 0 | 0 | MESSAGEix-Pakistan 1 | World | CurPol | US$2010/kW | Capital Cost¦Electricity¦Biomass¦w/o CCS¦1
0 | 0 | 0 | 0 | 0 | 0 | 0 | 0 | 0 | MESSAGEix-Pakistan 1 | World | CurPol | US$2010/kW | Capital Cost¦Electricity¦Biomass¦w/o CCS¦2
0 | 0 | 0 | 0 | 0 | 0 | 0 | 0 | 0 | MESSAGEix-Pakistan 1 | World | CurPol | US$2010/kW | Capital Cost¦Electricity¦Coal¦w/ CCS¦1
0 | 0 | 0 | 0 | 0 | 0 | 0 | 0 | 0 | MESSAGEix-Pakistan 1 | World | CurPol | US$2010/kW | Capital Cost¦Electricity¦Coal¦w/ CCS¦2
0 | 0 | 0 | 0 | 0 | 0 | 0 | 0 | 0 | MESSAGEix-Pakistan 1 | World | CurPol | US$2010/kW | Capital Cost¦Electricity¦Coal¦w/o CCS¦1
0 | 0 | 0 | 0 | 0 | 0 | 0 | 0 | 0 | MESSAGEix-Pakistan 1 | World | CurPol | US$2010/kW | Capital Cost¦Electricity¦Coal¦w/o CCS¦2
0 | 0 | 0 | 0 | 0 | 0 | 0 | 0 | 0 | MESSAGEix-Pakistan 1 | World | CurPol | US$2010/kW | Capital Cost¦Electricity¦Coal¦w/o CCS¦3
0 | 0 | 0 | 0 | 0 | 0 | 0 | 0 | 0 | MESSAGEix-Pakistan 1 | World | CurPol | US$2010/kW | Capital Cost¦Electricity¦Coal¦w/o CCS¦4
0 | 0 | 0 | 0 | 0 | 0 | 0 | 0 | 0 | MESSAGEix-Pakistan 1 | World | CurPol | US$2010/kW | Capital Cost¦Electricity¦Gas¦w/ CCS¦1
0 | 0 | 0 | 0 | 0 | 0 | 0 | 0 | 0 | MESSAGEix-Pakistan 1 | World | CurPol | US$2010/kW | Capital Cost¦Electricity¦Gas¦w/o CCS¦1
0 | 0 | 0 | 0 | 0 | 0 | 0 | 0 | 0 | MESSAGEix-Pakistan 1 | World | CurPol | US$2010/kW | Capital Cost¦Electricity¦Gas¦w/o CCS¦2
0 | 0 | 0 | 0 | 0 | 0 | 0 | 0 | 0 | MESSAGEix-Pakistan 1 | World | CurPol | US$2010/kW | Capital Cost¦Electricity¦Gas¦w/o CCS¦3
0 | 0 | 0 | 0 | 0 | 0 | 0 | 0 | 0 | MESSAGEix-Pakistan 1 | World | CurPol | US$2010/kW | Capital Cost¦Electricity¦Geothermal
0 | 0 | 0 | 0 | 0 | 0 | 0 | 0 | 0 | MESSAGEix-Pakistan 1 | World | CurPol | US$2010/kW | Capital Cost¦Electricity¦Hydro
0 | 0 | 0 | 0 | 0 | 0 | 0 | 0 | 0 | MESSAGEix-Pakistan 1 | World | CurPol | US$2010/kW | Capital Cost¦Electricity¦Hydro¦1
0 | 0 | 0 | 0 | 0 | 0 | 0 | 0 | 0 | MESSAGEix-Pakistan 1 | World | CurPol | US$2010/kW | Capital Cost¦Electricity¦Hydro¦2
0 | 0 | 0 | 0 | 0 | 0 | 0 | 0 | 0 | MESSAGEix-Pakistan 1 | World | CurPol | US$2010/kW | Capital Cost¦Electricity¦Nuclear
0 | 0 | 0 | 0 | 0 | 0 | 0 | 0 | 0 | MESSAGEix-Pakistan 1 | World | CurPol | US$2010/kW | Capital Cost¦Electricity¦Nuclear¦1
0 | 0 | 0 | 0 | 0 | 0 | 0 | 0 | 0 | MESSAGEix-Pakistan 1 | World | CurPol | US$2010/kW | Capital Cost¦Electricity¦Nuclear¦2
0 | 0 | 0 | 0 | 0 | 0 | 0 | 0 | 0 | MESSAGEix-Pakistan 1 | World | CurPol | US$2010/kW | Capital Cost¦Electricity¦Oil¦w/o CCS
0 | 0 | 0 | 0 | 0 | 0 | 0 | 0 | 0 | MESSAGEix-Pakistan 1 | World | CurPol | US$2010/kW | Capital Cost¦Electricity¦Oil¦w/o CCS¦1
0 | 0 | 0 | 0 | 0 | 0 | 0 | 0 | 0 | MESSAGEix-Pakistan 1 | World | CurPol | US$2010/kW | Capital Cost¦Electricity¦Oil¦w/o CCS¦2
0 | 0 | 0 | 0 | 0 | 0 | 0 | 0 | 0 | MESSAGEix-Pakistan 1 | World | CurPol | US$2010/kW | Capital Cost¦Electricity¦Oil¦w/o CCS¦3
0 | 0 | 0 | 0 | 0 | 0 | 0 | 0 | 0 | MESSAGEix-Pakistan 1 | World | CurPol | US$2010/kW | Capital Cost¦Electricity¦Solar¦CSP¦1
0 | 0 | 0 | 0 | 0 | 0 | 0 | 0 | 0 | MESSAGEix-Pakistan 1 | World | CurPol | US$2010/kW | Capital Cost¦Electricity¦Solar¦CSP¦2
0 | 0 | 0 | 0 | 0 | 0 | 0 | 0 | 0 | MESSAGEix-Pakistan 1 | World | CurPol | US$2010/kW | Capital Cost¦Electricity¦Solar¦PV
0 | 0 | 0 | 0 | 0 | 0 | 0 | 0 | 0 | MESSAGEix-Pakistan 1 | World | CurPol | US$2010/kW | Capital Cost¦Electricity¦Wind¦Offshore
0 | 0 | 0 | 0 | 0 | 0 | 0 | 0 | 0 | MESSAGEix-Pakistan 1 | World | CurPol | US$2010/kW | Capital Cost¦Electricity¦Wind¦Onshore
0 | 0 | 0 | 0 | 0 | 0 | 0 | 0 | 0 | MESSAGEix-Pakistan 1 | World | CurPol | US$2010/kW | Capital Cost¦Gases¦Biomass¦w/o CCS
0 | 0 | 0 | 0 | 0 | 0 | 0 | 0 | 0 | MESSAGEix-Pakistan 1 | World | CurPol | US$2010/kW | Capital Cost¦Gases¦Coal¦w/o CCS
0 | 0 | 0 | 0 | 0 | 0 | 0 | 0 | 0 | MESSAGEix-Pakistan 1 | World | CurPol | US$2010/kW | Capital Cost¦Hydrogen¦Biomass¦w/ CCS
0 | 0 | 0 | 0 | 0 | 0 | 0 | 0 | 0 | MESSAGEix-Pakistan 1 | World | CurPol | US$2010/kW | Capital Cost¦Hydrogen¦Biomass¦w/o CCS
0 | 0 | 0 | 0 | 0 | 0 | 0 | 0 | 0 | MESSAGEix-Pakistan 1 | World | CurPol | US$2010/kW | Capital Cost¦Hydrogen¦Coal¦w/ CCS
0 | 0 | 0 | 0 | 0 | 0 | 0 | 0 | 0 | MESSAGEix-Pakistan 1 | World | CurPol | US$2010/kW | Capital Cost¦Hydrogen¦Coal¦w/o CCS
0 | 0 | 0 | 0 | 0 | 0 | 0 | 0 | 0 | MESSAGEix-Pakistan 1 | World | CurPol | US$2010/kW | Capital Cost¦Hydrogen¦Electricity
0 | 0 | 0 | 0 | 0 | 0 | 0 | 0 | 0 | MESSAGEix-Pakistan 1 | World | CurPol | US$2010/kW | Capital Cost¦Hydrogen¦Gas¦w/ CCS
0 | 0 | 0 | 0 | 0 | 0 | 0 | 0 | 0 | MESSAGEix-Pakistan 1 | World | CurPol | US$2010/kW | Capital Cost¦Hydrogen¦Gas¦w/o CCS
0 | 0 | 0 | 0 | 0 | 0 | 0 | 0 | 0 | MESSAGEix-Pakistan 1 | World | CurPol | US$2010/kW | Capital Cost¦Liquids¦Biomass¦w/ CCS
0 | 0 | 0 | 0 | 0 | 0 | 0 | 0 | 0 | MESSAGEix-Pakistan 1 | World | CurPol | US$2010/kW | Capital Cost¦Liquids¦Biomass¦w/ CCS¦1
0 | 0 | 0 | 0 | 0 | 0 | 0 | 0 | 0 | MESSAGEix-Pakistan 1 | World | CurPol | US$2010/kW | Capital Cost¦Liquids¦Biomass¦w/ CCS¦2
0 | 0 | 0 | 0 | 0 | 0 | 0 | 0 | 0 | MESSAGEix-Pakistan 1 | World | CurPol | US$2010/kW | Capital Cost¦Liquids¦Biomass¦w/o CCS
0 | 0 | 0 | 0 | 0 | 0 | 0 | 0 | 0 | MESSAGEix-Pakistan 1 | World | CurPol | US$2010/kW | Capital Cost¦Liquids¦Biomass¦w/o CCS¦1
0 | 0 | 0 | 0 | 0 | 0 | 0 | 0 | 0 | MESSAGEix-Pakistan 1 | World | CurPol | US$2010/kW | Capital Cost¦Liquids¦Biomass¦w/o CCS¦2
0 | 0 | 0 | 0 | 0 | 0 | 0 | 0 | 0 | MESSAGEix-Pakistan 1 | World | CurPol | US$2010/kW | Capital Cost¦Liquids¦Coal¦w/ CCS
0 | 0 | 0 | 0 | 0 | 0 | 0 | 0 | 0 | MESSAGEix-Pakistan 1 | World | CurPol | US$2010/kW | Capital Cost¦Liquids¦Coal¦w/ CCS¦1
0 | 0 | 0 | 0 | 0 | 0 | 0 | 0 | 0 | MESSAGEix-Pakistan 1 | World | CurPol | US$2010/kW | Capital Cost¦Liquids¦Coal¦w/ CCS¦2
0 | 0 | 0 | 0 | 0 | 0 | 0 | 0 | 0 | MESSAGEix-Pakistan 1 | World | CurPol | US$2010/kW | Capital Cost¦Liquids¦Coal¦w/o CCS
0 | 0 | 0 | 0 | 0 | 0 | 0 | 0 | 0 | MESSAGEix-Pakistan 1 | World | CurPol | US$2010/kW | Capital Cost¦Liquids¦Coal¦w/o CCS¦1
0 | 0 | 0 | 0 | 0 | 0 | 0 | 0 | 0 | MESSAGEix-Pakistan 1 | World | CurPol | US$2010/kW | Capital Cost¦Liquids¦Coal¦w/o CCS¦2
0 | 0 | 0 | 0 | 0 | 0 | 0 | 0 | 0 | MESSAGEix-Pakistan 1 | World | CurPol | US$2010/kW | Capital Cost¦Liquids¦Gas¦w/ CCS
0 | 0 | 0 | 0 | 0 | 0 | 0 | 0 | 0 | MESSAGEix-Pakistan 1 | World | CurPol | US$2010/kW | Capital Cost¦Liquids¦Gas¦w/o CCS
0 | 0 | 0 | 0 | 0 | 0 | 0 | 0 | 0 | MESSAGEix-Pakistan 1 | World | CurPol | US$2010/kW | Capital Cost¦Liquids¦Oil¦w/o CCS
0 | 0 | 0 | 0 | 0 | 0 | 0 | 0 | 0 | MESSAGEix-Pakistan 1 | World | CurPol | US$2010/kW | Capital Cost¦Liquids¦Oil¦w/o CCS¦1
0 | 0 | 0 | 0 | 0 | 0 | 0 | 0 | 0 | MESSAGEix-Pakistan 1 | World | CurPol | US$2010/kW | Capital Cost¦Liquids¦Oil¦w/o CCS¦2
0 | 229.3243 | 223.6749 | 218.0143 | 213.9157 | 209.817 | 205.5633 | 201.3096 | 193.4889 | MESSAGEix-Pakistan 1 | R12_PAK | CurPol | US$2010/kW/yr | OM Cost¦Fixed¦Electricity¦Biomass¦w/ CCS¦1
0 | 0 | 0 | 0 | 0 | 0 | 0 | 0 | 0 | MESSAGEix-Pakistan 1 | R12_PAK | CurPol | US$2010/kW/yr | OM Cost¦Fixed¦Electricity¦Biomass¦w/o CCS¦1
67.0404 | 66.7967 | 66.3647 | 65.9327 | 65.3899 | 64.8582 | 64.2711 | 63.684 | 62.5873 | MESSAGEix-Pakistan 1 | R12_PAK | CurPol | US$2010/kW/yr | OM Cost¦Fixed¦Electricity¦Biomass¦w/o CCS¦2
0 | 0 | 0 | 0 | 0 | 0 | 0 | 0 | 0 | MESSAGEix-Pakistan 1 | R12_PAK | CurPol | US$2010/kW/yr | OM Cost¦Fixed¦Electricity¦Coal¦w/ CCS¦1
0 | 139.0324 | 133.8261 | 128.6197 | 125.8393 | 123.0478 | 120.4224 | 117.7971 | 113.2443 | MESSAGEix-Pakistan 1 | R12_PAK | CurPol | US$2010/kW/yr | OM Cost¦Fixed¦Electricity¦Coal¦w/ CCS¦2
0 | 0 | 0 | 0 | 0 | 0 | 0 | 0 | 0 | MESSAGEix-Pakistan 1 | R12_PAK | CurPol | US$2010/kW/yr | OM Cost¦Fixed¦Electricity¦Coal¦w/o CCS¦1
45.1293 | 45.4173 | 45.3066 | 45.1958 | 44.8192 | 44.4425 | 43.9108 | 43.3902 | 42.2824 | MESSAGEix-Pakistan 1 | R12_PAK | CurPol | US$2010/kW/yr | OM Cost¦Fixed¦Electricity¦Coal¦w/o CCS¦2
32.3128 | 33.2433 | 33.6642 | 34.0852 | 34.1516 | 34.207 | 34.0187 | 33.8304 | 33.2211 | MESSAGEix-Pakistan 1 | R12_PAK | CurPol | US$2010/kW/yr | OM Cost¦Fixed¦Electricity¦Coal¦w/o CCS¦3
23.4287 | 24.9906 | 25.9543 | 26.9181 | 27.4276 | 27.9372 | 0 | 0 | 0 | MESSAGEix-Pakistan 1 | R12_PAK | CurPol | US$2010/kW/yr | OM Cost¦Fixed¦Electricity¦Coal¦w/o CCS¦4
0 | 71.7594 | 66.9629 | 62.1664 | 60.4051 | 58.6327 | 57.2591 | 55.8855 | 53.8362 | MESSAGEix-Pakistan 1 | R12_PAK | CurPol | US$2010/kW/yr | OM Cost¦Fixed¦Electricity¦Gas¦w/ CCS¦1
21.2908 | 20.1609 | 19.3522 | 18.5436 | 17.9897 | 17.4469 | 17.1035 | 16.7601 | 16.3724 | MESSAGEix-Pakistan 1 | R12_PAK | CurPol | US$2010/kW/yr | OM Cost¦Fixed¦Electricity¦Gas¦w/o CCS¦1
21.6009 | 20.4489 | 19.6292 | 18.8094 | 18.2556 | 17.6906 | 17.3472 | 17.0038 | 16.605 | MESSAGEix-Pakistan 1 | R12_PAK | CurPol | US$2010/kW/yr | OM Cost¦Fixed¦Electricity¦Gas¦w/o CCS¦2
17.037 | 16.1287 | 15.4862 | 14.8326 | 14.3895 | 13.9575 | 13.6806 | 13.4037 | 13.1046 | MESSAGEix-Pakistan 1 | R12_PAK | CurPol | US$2010/kW/yr | OM Cost¦Fixed¦Electricity¦Gas¦w/o CCS¦3
0 | 0 | 0 | 0 | 0 | 0 | 0 | 0 | 0 | MESSAGEix-Pakistan 1 | R12_PAK | CurPol | US$2010/kW/yr | OM Cost¦Fixed¦Electricity¦Geothermal
58.2782 | 62.7424 | 65.5117 | 68.2811 | 69.7433 | 71.2055 | 71.7262 | 72.2579 | 72.136 | MESSAGEix-Pakistan 1 | R12_PAK | CurPol | US$2010/kW/yr | OM Cost¦Fixed¦Electricity¦Hydro
48.1978 | 51.5431 | 53.6146 | 55.6972 | 56.7938 | 57.8905 | 58.2782 | 58.677 | 58.5884 | MESSAGEix-Pakistan 1 | R12_PAK | CurPol | US$2010/kW/yr | OM Cost¦Fixed¦Electricity¦Hydro¦1
58.2782 | 62.7424 | 65.5117 | 68.2811 | 69.7433 | 71.2055 | 71.7262 | 72.2579 | 72.136 | MESSAGEix-Pakistan 1 | R12_PAK | CurPol | US$2010/kW/yr | OM Cost¦Fixed¦Electricity¦Hydro¦2
84.7089 | 89.6716 | 92.7511 | 95.8306 | 97.459 | 99.0873 | 99.6634 | 100.2505 | 100.1175 | MESSAGEix-Pakistan 1 | R12_PAK | CurPol | US$2010/kW/yr | OM Cost¦Fixed¦Electricity¦Nuclear
84.7089 | 89.6716 | 92.7511 | 95.8306 | 97.459 | 99.0873 | 99.6634 | 100.2505 | 100.1175 | MESSAGEix-Pakistan 1 | R12_PAK | CurPol | US$2010/kW/yr | OM Cost¦Fixed¦Electricity¦Nuclear¦1
84.7089 | 89.6716 | 92.7511 | 95.8306 | 97.459 | 99.0873 | 99.6634 | 100.2505 | 100.1175 | MESSAGEix-Pakistan 1 | R12_PAK | CurPol | US$2010/kW/yr | OM Cost¦Fixed¦Electricity¦Nuclear¦2
0 | 0 | 0 | 0 | 0 | 0 | 0 | 0 | 0 | MESSAGEix-Pakistan 1 | R12_PAK | CurPol | US$2010/kW/yr | OM Cost¦Fixed¦Electricity¦Oil¦w/o CCS
0 | 0 | 0 | 0 | 0 | 0 | 0 | 0 | 0 | MESSAGEix-Pakistan 1 | R12_PAK | CurPol | US$2010/kW/yr | OM Cost¦Fixed¦Electricity¦Oil¦w/o CCS¦1
0 | 0 | 0 | 0 | 0 | 0 | 0 | 0 | 0 | MESSAGEix-Pakistan 1 | R12_PAK | CurPol | US$2010/kW/yr | OM Cost¦Fixed¦Electricity¦Oil¦w/o CCS¦2
34.3399 | 34.3399 | 34.3399 | 34.3399 | 34.3399 | 34.3399 | 34.3399 | 34.3399 | 34.3399 | MESSAGEix-Pakistan 1 | R12_PAK | CurPol | US$2010/kW/yr | OM Cost¦Fixed¦Electricity¦Oil¦w/o CCS¦3
88.0432 | 79.0816 | 72.7453 | 66.409 | 62.2328 | 58.0567 | 55.5532 | 53.0607 | 50.5019 | MESSAGEix-Pakistan 1 | R12_PAK | CurPol | US$2010/kW/yr | OM Cost¦Fixed¦Electricity¦Solar¦CSP¦1
184.8597 | 160.9989 | 144.4715 | 127.944 | 117.3429 | 106.7529 | 100.749 | 94.7339 | 89.1952 | MESSAGEix-Pakistan 1 | R12_PAK | CurPol | US$2010/kW/yr | OM Cost¦Fixed¦Electricity¦Solar¦CSP¦2
0 | 0 | 0 | 0 | 0 | 0 | 0 | 0 | 0 | MESSAGEix-Pakistan 1 | R12_PAK | CurPol | US$2010/kW/yr | OM Cost¦Fixed¦Electricity¦Solar¦PV
35.4477 | 35.4477 | 35.4477 | 35.4477 | 35.4477 | 35.4477 | 35.4477 | 35.4477 | 35.4477 | MESSAGEix-Pakistan 1 | R12_PAK | CurPol | US$2010/kW/yr | OM Cost¦Fixed¦Electricity¦Storage
0 | 0 | 0 | 0 | 0 | 0 | 0 | 0 | 0 | MESSAGEix-Pakistan 1 | R12_PAK | CurPol | US$2010/kW/yr | OM Cost¦Fixed¦Electricity¦Wind¦Offshore
0 | 0 | 0 | 0 | 0 | 0 | 0 | 0 | 0 | MESSAGEix-Pakistan 1 | R12_PAK | CurPol | US$2010/kW/yr | OM Cost¦Fixed¦Electricity¦Wind¦Onshore
45.9712 | 44.3096 | 42.648 | 40.9864 | 40.9864 | 40.9864 | 40.9864 | 40.9864 | 40.9864 | MESSAGEix-Pakistan 1 | R12_PAK | CurPol | US$2010/kW/yr | OM Cost¦Fixed¦Gases¦Biomass¦w/o CCS
57.6025 | 56.4947 | 55.9409 | 55.387 | 55.387 | 55.387 | 55.387 | 55.387 | 55.387 | MESSAGEix-Pakistan 1 | R12_PAK | CurPol | US$2010/kW/yr | OM Cost¦Fixed¦Gases¦Coal¦w/o CCS
0 | 182.91 | 172.2314 | 161.5417 | 156.4129 | 151.2951 | 146.6869 | 142.0787 | 134.4242 | MESSAGEix-Pakistan 1 | R12_PAK | CurPol | US$2010/kW/yr | OM Cost¦Fixed¦Hydrogen¦Biomass¦w/ CCS
154.3303 | 150.5308 | 146.9749 | 143.408 | 140.2067 | 137.0164 | 134.2581 | 131.5109 | 127.1132 | MESSAGEix-Pakistan 1 | R12_PAK | CurPol | US$2010/kW/yr | OM Cost¦Fixed¦Hydrogen¦Biomass¦w/o CCS
0 | 108.3259 | 101.9896 | 95.6644 | 92.6292 | 89.594 | 86.869 | 84.1439 | 79.6022 | MESSAGEix-Pakistan 1 | R12_PAK | CurPol | US$2010/kW/yr | OM Cost¦Fixed¦Hydrogen¦Coal¦w/ CCS
89.1398 | 86.9465 | 84.8861 | 82.8368 | 80.9869 | 79.1369 | 77.5529 | 75.9577 | 73.421 | MESSAGEix-Pakistan 1 | R12_PAK | CurPol | US$2010/kW/yr | OM Cost¦Fixed¦Hydrogen¦Coal¦w/o CCS
21.1246 | 23.4176 | 24.4921 | 25.5777 | 25.766 | 25.9654 | 25.5888 | 25.2122 | 23.894 | MESSAGEix-Pakistan 1 | R12_PAK | CurPol | US$2010/kW/yr | OM Cost¦Fixed¦Hydrogen¦Electricity
0 | 39.0368 | 36.7548 | 34.4729 | 33.3762 | 32.2906 | 31.3047 | 30.3188 | 28.6905 | MESSAGEix-Pakistan 1 | R12_PAK | CurPol | US$2010/kW/yr | OM Cost¦Fixed¦Hydrogen¦Gas¦w/ CCS
28.5908 | 27.8929 | 27.2282 | 26.5747 | 25.9765 | 25.3783 | 24.8688 | 24.3703 | 23.5506 | MESSAGEix-Pakistan 1 | R12_PAK | CurPol | US$2010/kW/yr | OM Cost¦Fixed¦Hydrogen¦Gas¦w/o CCS
0 | 169.8055 | 167.2466 | 164.6988 | 162.1731 | 159.6586 | 156.856 | 154.0645 | 148.7141 | MESSAGEix-Pakistan 1 | R12_PAK | CurPol | US$2010/kW/yr | OM Cost¦Fixed¦Liquids¦Biomass¦w/ CCS
0 | 154.9728 | 152.6355 | 150.3092 | 148.0162 | 145.7121 | 143.1643 | 140.6054 | 135.7203 | MESSAGEix-Pakistan 1 | R12_PAK | CurPol | US$2010/kW/yr | OM Cost¦Fixed¦Liquids¦Biomass¦w/ CCS¦1
0 | 169.8055 | 167.2466 | 164.6988 | 162.1731 | 159.6586 | 156.856 | 154.0645 | 148.7141 | MESSAGEix-Pakistan 1 | R12_PAK | CurPol | US$2010/kW/yr | OM Cost¦Fixed¦Liquids¦Biomass¦w/ CCS¦2
149.0243 | 150.7191 | 150.8963 | 151.0736 | 150.1985 | 149.3344 | 147.839 | 146.3435 | 142.9538 | MESSAGEix-Pakistan 1 | R12_PAK | CurPol | US$2010/kW/yr | OM Cost¦Fixed¦Liquids¦Biomass¦w/o CCS
91.7763 | 92.8175 | 92.9283 | 93.0391 | 92.4963 | 91.9646 | 91.0452 | 90.1257 | 88.0321 | MESSAGEix-Pakistan 1 | R12_PAK | CurPol | US$2010/kW/yr | OM Cost¦Fixed¦Liquids¦Biomass¦w/o CCS¦1
149.0243 | 150.7191 | 150.8963 | 151.0736 | 150.1985 | 149.3344 | 147.839 | 146.3435 | 142.9538 | MESSAGEix-Pakistan 1 | R12_PAK | CurPol | US$2010/kW/yr | OM Cost¦Fixed¦Liquids¦Biomass¦w/o CCS¦2
0 | 200.8222 | 207.6902 | 214.5471 | 214.968 | 215.389 | 214.6025 | 213.8049 | 210.958 | MESSAGEix-Pakistan 1 | R12_PAK | CurPol | US$2010/kW/yr | OM Cost¦Fixed¦Liquids¦Coal¦w/ CCS
0 | 146.5429 | 151.5499 | 156.5569 | 156.8671 | 157.1772 | 156.5901 | 156.0141 | 153.9316 | MESSAGEix-Pakistan 1 | R12_PAK | CurPol | US$2010/kW/yr | OM Cost¦Fixed¦Liquids¦Coal¦w/ CCS¦1
0 | 200.8222 | 207.6902 | 214.5471 | 214.968 | 215.389 | 214.6025 | 213.8049 | 210.958 | MESSAGEix-Pakistan 1 | R12_PAK | CurPol | US$2010/kW/yr | OM Cost¦Fixed¦Liquids¦Coal¦w/ CCS¦2
184.1729 | 193.4446 | 198.7175 | 204.0014 | 206.2501 | 208.4988 | 208.6207 | 208.7425 | 206.527 | MESSAGEix-Pakistan 1 | R12_PAK | CurPol | US$2010/kW/yr | OM Cost¦Fixed¦Liquids¦Coal¦w/o CCS
134.1584 | 140.9045 | 144.7484 | 148.5922 | 150.2317 | 151.8712 | 151.9598 | 152.0484 | 150.4422 | MESSAGEix-Pakistan 1 | R12_PAK | CurPol | US$2010/kW/yr | OM Cost¦Fixed¦Liquids¦Coal¦w/o CCS¦1
184.1729 | 193.4446 | 198.7175 | 204.0014 | 206.2501 | 208.4988 | 208.6207 | 208.7425 | 206.527 | MESSAGEix-Pakistan 1 | R12_PAK | CurPol | US$2010/kW/yr | OM Cost¦Fixed¦Liquids¦Coal¦w/o CCS¦2
0 | 82.2275 | 85.0412 | 87.8438 | 88.021 | 88.1983 | 87.8659 | 87.5447 | 86.3816 | MESSAGEix-Pakistan 1 | R12_PAK | CurPol | US$2010/kW/yr | OM Cost¦Fixed¦Liquids¦Gas¦w/ CCS
70.5298 | 74.0857 | 76.1017 | 78.1178 | 78.9819 | 79.8459 | 79.8902 | 79.9345 | 79.0926 | MESSAGEix-Pakistan 1 | R12_PAK | CurPol | US$2010/kW/yr | OM Cost¦Fixed¦Liquids¦Gas¦w/o CCS
2.4388 | 2.3321 | 2.3321 | 2.3321 | 2.3321 | 2.3321 | 2.3321 | 2.3321 | 2.3321 | MESSAGEix-Pakistan 1 | R12_PAK | CurPol | US$2010/kW/yr | OM Cost¦Fixed¦Liquids¦Oil¦w/o CCS
2.4924 | 2.4924 | 2.4924 | 2.4924 | 2.4924 | 2.4924 | 2.4924 | 2.4924 | 2.4924 | MESSAGEix-Pakistan 1 | R12_PAK | CurPol | US$2010/kW/yr | OM Cost¦Fixed¦Liquids¦Oil¦w/o CCS¦1
2.4388 | 2.3321 | 2.3321 | 2.3321 | 2.3321 | 2.3321 | 2.3321 | 2.3321 | 2.3321 | MESSAGEix-Pakistan 1 | R12_PAK | CurPol | US$2010/kW/yr | OM Cost¦Fixed¦Liquids¦Oil¦w/o CCS¦2
0 | 0 | 0 | 0 | 0 | 0 | 0 | 0 | 0 | MESSAGEix-Pakistan 1 | World | CurPol | US$2010/kW/yr | OM Cost¦Fixed¦Electricity¦Biomass¦w/ CCS¦1
0 | 0 | 0 | 0 | 0 | 0 | 0 | 0 | 0 | MESSAGEix-Pakistan 1 | World | CurPol | US$2010/kW/yr | OM Cost¦Fixed¦Electricity¦Biomass¦w/o CCS¦1
0 | 0 | 0 | 0 | 0 | 0 | 0 | 0 | 0 | MESSAGEix-Pakistan 1 | World | CurPol | US$2010/kW/yr | OM Cost¦Fixed¦Electricity¦Biomass¦w/o CCS¦2
0 | 0 | 0 | 0 | 0 | 0 | 0 | 0 | 0 | MESSAGEix-Pakistan 1 | World | CurPol | US$2010/kW/yr | OM Cost¦Fixed¦Electricity¦Coal¦w/ CCS¦1
0 | 0 | 0 | 0 | 0 | 0 | 0 | 0 | 0 | MESSAGEix-Pakistan 1 | World | CurPol | US$2010/kW/yr | OM Cost¦Fixed¦Electricity¦Coal¦w/ CCS¦2
0 | 0 | 0 | 0 | 0 | 0 | 0 | 0 | 0 | MESSAGEix-Pakistan 1 | World | CurPol | US$2010/kW/yr | OM Cost¦Fixed¦Electricity¦Coal¦w/o CCS¦1
0 | 0 | 0 | 0 | 0 | 0 | 0 | 0 | 0 | MESSAGEix-Pakistan 1 | World | CurPol | US$2010/kW/yr | OM Cost¦Fixed¦Electricity¦Coal¦w/o CCS¦2
0 | 0 | 0 | 0 | 0 | 0 | 0 | 0 | 0 | MESSAGEix-Pakistan 1 | World | CurPol | US$2010/kW/yr | OM Cost¦Fixed¦Electricity¦Coal¦w/o CCS¦3
0 | 0 | 0 | 0 | 0 | 0 | 0 | 0 | 0 | MESSAGEix-Pakistan 1 | World | CurPol | US$2010/kW/yr | OM Cost¦Fixed¦Electricity¦Coal¦w/o CCS¦4
0 | 0 | 0 | 0 | 0 | 0 | 0 | 0 | 0 | MESSAGEix-Pakistan 1 | World | CurPol | US$2010/kW/yr | OM Cost¦Fixed¦Electricity¦Gas¦w/ CCS¦1
0 | 0 | 0 | 0 | 0 | 0 | 0 | 0 | 0 | MESSAGEix-Pakistan 1 | World | CurPol | US$2010/kW/yr | OM Cost¦Fixed¦Electricity¦Gas¦w/o CCS¦1
0 | 0 | 0 | 0 | 0 | 0 | 0 | 0 | 0 | MESSAGEix-Pakistan 1 | World | CurPol | US$2010/kW/yr | OM Cost¦Fixed¦Electricity¦Gas¦w/o CCS¦2
0 | 0 | 0 | 0 | 0 | 0 | 0 | 0 | 0 | MESSAGEix-Pakistan 1 | World | CurPol | US$2010/kW/yr | OM Cost¦Fixed¦Electricity¦Gas¦w/o CCS¦3
0 | 0 | 0 | 0 | 0 | 0 | 0 | 0 | 0 | MESSAGEix-Pakistan 1 | World | CurPol | US$2010/kW/yr | OM Cost¦Fixed¦Electricity¦Geothermal
0 | 0 | 0 | 0 | 0 | 0 | 0 | 0 | 0 | MESSAGEix-Pakistan 1 | World | CurPol | US$2010/kW/yr | OM Cost¦Fixed¦Electricity¦Hydro
0 | 0 | 0 | 0 | 0 | 0 | 0 | 0 | 0 | MESSAGEix-Pakistan 1 | World | CurPol | US$2010/kW/yr | OM Cost¦Fixed¦Electricity¦Hydro¦1
0 | 0 | 0 | 0 | 0 | 0 | 0 | 0 | 0 | MESSAGEix-Pakistan 1 | World | CurPol | US$2010/kW/yr | OM Cost¦Fixed¦Electricity¦Hydro¦2
0 | 0 | 0 | 0 | 0 | 0 | 0 | 0 | 0 | MESSAGEix-Pakistan 1 | World | CurPol | US$2010/kW/yr | OM Cost¦Fixed¦Electricity¦Nuclear
0 | 0 | 0 | 0 | 0 | 0 | 0 | 0 | 0 | MESSAGEix-Pakistan 1 | World | CurPol | US$2010/kW/yr | OM Cost¦Fixed¦Electricity¦Nuclear¦1
0 | 0 | 0 | 0 | 0 | 0 | 0 | 0 | 0 | MESSAGEix-Pakistan 1 | World | CurPol | US$2010/kW/yr | OM Cost¦Fixed¦Electricity¦Nuclear¦2
0 | 0 | 0 | 0 | 0 | 0 | 0 | 0 | 0 | MESSAGEix-Pakistan 1 | World | CurPol | US$2010/kW/yr | OM Cost¦Fixed¦Electricity¦Oil¦w/o CCS
0 | 0 | 0 | 0 | 0 | 0 | 0 | 0 | 0 | MESSAGEix-Pakistan 1 | World | CurPol | US$2010/kW/yr | OM Cost¦Fixed¦Electricity¦Oil¦w/o CCS¦1
0 | 0 | 0 | 0 | 0 | 0 | 0 | 0 | 0 | MESSAGEix-Pakistan 1 | World | CurPol | US$2010/kW/yr | OM Cost¦Fixed¦Electricity¦Oil¦w/o CCS¦2
0 | 0 | 0 | 0 | 0 | 0 | 0 | 0 | 0 | MESSAGEix-Pakistan 1 | World | CurPol | US$2010/kW/yr | OM Cost¦Fixed¦Electricity¦Oil¦w/o CCS¦3
0 | 0 | 0 | 0 | 0 | 0 | 0 | 0 | 0 | MESSAGEix-Pakistan 1 | World | CurPol | US$2010/kW/yr | OM Cost¦Fixed¦Electricity¦Solar¦CSP¦1
0 | 0 | 0 | 0 | 0 | 0 | 0 | 0 | 0 | MESSAGEix-Pakistan 1 | World | CurPol | US$2010/kW/yr | OM Cost¦Fixed¦Electricity¦Solar¦CSP¦2
0 | 0 | 0 | 0 | 0 | 0 | 0 | 0 | 0 | MESSAGEix-Pakistan 1 | World | CurPol | US$2010/kW/yr | OM Cost¦Fixed¦Electricity¦Solar¦PV
0 | 0 | 0 | 0 | 0 | 0 | 0 | 0 | 0 | MESSAGEix-Pakistan 1 | World | CurPol | US$2010/kW/yr | OM Cost¦Fixed¦Electricity¦Storage
0 | 0 | 0 | 0 | 0 | 0 | 0 | 0 | 0 | MESSAGEix-Pakistan 1 | World | CurPol | US$2010/kW/yr | OM Cost¦Fixed¦Electricity¦Wind¦Offshore
0 | 0 | 0 | 0 | 0 | 0 | 0 | 0 | 0 | MESSAGEix-Pakistan 1 | World | CurPol | US$2010/kW/yr | OM Cost¦Fixed¦Electricity¦Wind¦Onshore
0 | 0 | 0 | 0 | 0 | 0 | 0 | 0 | 0 | MESSAGEix-Pakistan 1 | World | CurPol | US$2010/kW/yr | OM Cost¦Fixed¦Gases¦Biomass¦w/o CCS
0 | 0 | 0 | 0 | 0 | 0 | 0 | 0 | 0 | MESSAGEix-Pakistan 1 | World | CurPol | US$2010/kW/yr | OM Cost¦Fixed¦Gases¦Coal¦w/o CCS
0 | 0 | 0 | 0 | 0 | 0 | 0 | 0 | 0 | MESSAGEix-Pakistan 1 | World | CurPol | US$2010/kW/yr | OM Cost¦Fixed¦Hydrogen¦Biomass¦w/ CCS
0 | 0 | 0 | 0 | 0 | 0 | 0 | 0 | 0 | MESSAGEix-Pakistan 1 | World | CurPol | US$2010/kW/yr | OM Cost¦Fixed¦Hydrogen¦Biomass¦w/o CCS
0 | 0 | 0 | 0 | 0 | 0 | 0 | 0 | 0 | MESSAGEix-Pakistan 1 | World | CurPol | US$2010/kW/yr | OM Cost¦Fixed¦Hydrogen¦Coal¦w/ CCS
0 | 0 | 0 | 0 | 0 | 0 | 0 | 0 | 0 | MESSAGEix-Pakistan 1 | World | CurPol | US$2010/kW/yr | OM Cost¦Fixed¦Hydrogen¦Coal¦w/o CCS
0 | 0 | 0 | 0 | 0 | 0 | 0 | 0 | 0 | MESSAGEix-Pakistan 1 | World | CurPol | US$2010/kW/yr | OM Cost¦Fixed¦Hydrogen¦Electricity
0 | 0 | 0 | 0 | 0 | 0 | 0 | 0 | 0 | MESSAGEix-Pakistan 1 | World | CurPol | US$2010/kW/yr | OM Cost¦Fixed¦Hydrogen¦Gas¦w/ CCS
0 | 0 | 0 | 0 | 0 | 0 | 0 | 0 | 0 | MESSAGEix-Pakistan 1 | World | CurPol | US$2010/kW/yr | OM Cost¦Fixed¦Hydrogen¦Gas¦w/o CCS
0 | 0 | 0 | 0 | 0 | 0 | 0 | 0 | 0 | MESSAGEix-Pakistan 1 | World | CurPol | US$2010/kW/yr | OM Cost¦Fixed¦Liquids¦Biomass¦w/ CCS
0 | 0 | 0 | 0 | 0 | 0 | 0 | 0 | 0 | MESSAGEix-Pakistan 1 | World | CurPol | US$2010/kW/yr | OM Cost¦Fixed¦Liquids¦Biomass¦w/ CCS¦1
0 | 0 | 0 | 0 | 0 | 0 | 0 | 0 | 0 | MESSAGEix-Pakistan 1 | World | CurPol | US$2010/kW/yr | OM Cost¦Fixed¦Liquids¦Biomass¦w/ CCS¦2
0 | 0 | 0 | 0 | 0 | 0 | 0 | 0 | 0 | MESSAGEix-Pakistan 1 | World | CurPol | US$2010/kW/yr | OM Cost¦Fixed¦Liquids¦Biomass¦w/o CCS
0 | 0 | 0 | 0 | 0 | 0 | 0 | 0 | 0 | MESSAGEix-Pakistan 1 | World | CurPol | US$2010/kW/yr | OM Cost¦Fixed¦Liquids¦Biomass¦w/o CCS¦1
0 | 0 | 0 | 0 | 0 | 0 | 0 | 0 | 0 | MESSAGEix-Pakistan 1 | World | CurPol | US$2010/kW/yr | OM Cost¦Fixed¦Liquids¦Biomass¦w/o CCS¦2
0 | 0 | 0 | 0 | 0 | 0 | 0 | 0 | 0 | MESSAGEix-Pakistan 1 | World | CurPol | US$2010/kW/yr | OM Cost¦Fixed¦Liquids¦Coal¦w/ CCS
0 | 0 | 0 | 0 | 0 | 0 | 0 | 0 | 0 | MESSAGEix-Pakistan 1 | World | CurPol | US$2010/kW/yr | OM Cost¦Fixed¦Liquids¦Coal¦w/ CCS¦1
0 | 0 | 0 | 0 | 0 | 0 | 0 | 0 | 0 | MESSAGEix-Pakistan 1 | World | CurPol | US$2010/kW/yr | OM Cost¦Fixed¦Liquids¦Coal¦w/ CCS¦2
0 | 0 | 0 | 0 | 0 | 0 | 0 | 0 | 0 | MESSAGEix-Pakistan 1 | World | CurPol | US$2010/kW/yr | OM Cost¦Fixed¦Liquids¦Coal¦w/o CCS
0 | 0 | 0 | 0 | 0 | 0 | 0 | 0 | 0 | MESSAGEix-Pakistan 1 | World | CurPol | US$2010/kW/yr | OM Cost¦Fixed¦Liquids¦Coal¦w/o CCS¦1
0 | 0 | 0 | 0 | 0 | 0 | 0 | 0 | 0 | MESSAGEix-Pakistan 1 | World | CurPol | US$2010/kW/yr | OM Cost¦Fixed¦Liquids¦Coal¦w/o CCS¦2
0 | 0 | 0 | 0 | 0 | 0 | 0 | 0 | 0 | MESSAGEix-Pakistan 1 | World | CurPol | US$2010/kW/yr | OM Cost¦Fixed¦Liquids¦Gas¦w/ CCS
0 | 0 | 0 | 0 | 0 | 0 | 0 | 0 | 0 | MESSAGEix-Pakistan 1 | World | CurPol | US$2010/kW/yr | OM Cost¦Fixed¦Liquids¦Gas¦w/o CCS
0 | 0 | 0 | 0 | 0 | 0 | 0 | 0 | 0 | MESSAGEix-Pakistan 1 | World | CurPol | US$2010/kW/yr | OM Cost¦Fixed¦Liquids¦Oil¦w/o CCS
0 | 0 | 0 | 0 | 0 | 0 | 0 | 0 | 0 | MESSAGEix-Pakistan 1 | World | CurPol | US$2010/kW/yr | OM Cost¦Fixed¦Liquids¦Oil¦w/o CCS¦1
0 | 0 | 0 | 0 | 0 | 0 | 0 | 0 | 0 | MESSAGEix-Pakistan 1 | World | CurPol | US$2010/kW/yr | OM Cost¦Fixed¦Liquids¦Oil¦w/o CCS¦2
0 | 0 | 0 | 0 | 0 | 0 | 0 | 0 | 0 | MESSAGEix-Pakistan 1 | R12_PAK | CurPol | US$2010/kWh | OM Cost¦Variable¦Electricity¦Biomass¦w/ CCS¦1
0 | 0 | 0 | 0 | 0 | 0 | 0 | 0 | 0 | MESSAGEix-Pakistan 1 | R12_PAK | CurPol | US$2010/kWh | OM Cost¦Variable¦Electricity¦Biomass¦w/o CCS¦1
0 | 0 | 0 | 0 | 0 | 0 | 0 | 0 | 0 | MESSAGEix-Pakistan 1 | R12_PAK | CurPol | US$2010/kWh | OM Cost¦Variable¦Electricity¦Biomass¦w/o CCS¦2
0 | 0 | 0 | 0 | 0 | 0 | 0 | 0 | 0 | MESSAGEix-Pakistan 1 | R12_PAK | CurPol | US$2010/kWh | OM Cost¦Variable¦Electricity¦Coal¦w/ CCS¦1
0 | 0 | 0 | 0 | 0 | 0 | 0 | 0 | 0 | MESSAGEix-Pakistan 1 | R12_PAK | CurPol | US$2010/kWh | OM Cost¦Variable¦Electricity¦Coal¦w/ CCS¦2
0 | 0 | 0 | 0 | 0 | 0 | 0 | 0 | 0 | MESSAGEix-Pakistan 1 | R12_PAK | CurPol | US$2010/kWh | OM Cost¦Variable¦Electricity¦Coal¦w/o CCS¦1
0 | 0 | 0 | 0 | 0 | 0 | 0 | 0 | 0 | MESSAGEix-Pakistan 1 | R12_PAK | CurPol | US$2010/kWh | OM Cost¦Variable¦Electricity¦Coal¦w/o CCS¦2
0 | 0 | 0 | 0 | 0 | 0 | 0 | 0 | 0 | MESSAGEix-Pakistan 1 | R12_PAK | CurPol | US$2010/kWh | OM Cost¦Variable¦Electricity¦Coal¦w/o CCS¦3
0 | 0 | 0 | 0 | 0 | 0 | 0 | 0 | 0 | MESSAGEix-Pakistan 1 | R12_PAK | CurPol | US$2010/kWh | OM Cost¦Variable¦Electricity¦Coal¦w/o CCS¦4
0 | 0 | 0 | 0 | 0 | 0 | 0 | 0 | 0 | MESSAGEix-Pakistan 1 | R12_PAK | CurPol | US$2010/kWh | OM Cost¦Variable¦Electricity¦Gas¦w/ CCS¦1
0 | 0 | 0 | 0 | 0 | 0 | 0 | 0 | 0 | MESSAGEix-Pakistan 1 | R12_PAK | CurPol | US$2010/kWh | OM Cost¦Variable¦Electricity¦Gas¦w/o CCS¦1
0 | 0 | 0 | 0 | 0 | 0 | 0 | 0 | 0 | MESSAGEix-Pakistan 1 | R12_PAK | CurPol | US$2010/kWh | OM Cost¦Variable¦Electricity¦Gas¦w/o CCS¦2
0 | 0 | 0 | 0 | 0 | 0 | 0 | 0 | 0 | MESSAGEix-Pakistan 1 | R12_PAK | CurPol | US$2010/kWh | OM Cost¦Variable¦Electricity¦Gas¦w/o CCS¦3
0 | 0 | 0 | 0 | 0 | 0 | 0 | 0 | 0 | MESSAGEix-Pakistan 1 | R12_PAK | CurPol | US$2010/kWh | OM Cost¦Variable¦Electricity¦Geothermal
0 | 0 | 0 | 0 | 0 | 0 | 0 | 0 | 0 | MESSAGEix-Pakistan 1 | R12_PAK | CurPol | US$2010/kWh | OM Cost¦Variable¦Electricity¦Hydro
0 | 0 | 0 | 0 | 0 | 0 | 0 | 0 | 0 | MESSAGEix-Pakistan 1 | R12_PAK | CurPol | US$2010/kWh | OM Cost¦Variable¦Electricity¦Hydro¦1
0 | 0 | 0 | 0 | 0 | 0 | 0 | 0 | 0 | MESSAGEix-Pakistan 1 | R12_PAK | CurPol | US$2010/kWh | OM Cost¦Variable¦Electricity¦Hydro¦2
4.431 | 4.431 | 4.431 | 4.431 | 4.431 | 4.431 | 4.431 | 4.431 | 4.431 | MESSAGEix-Pakistan 1 | R12_PAK | CurPol | US$2010/kWh | OM Cost¦Variable¦Electricity¦Nuclear
0 | 0 | 0 | 0 | 0 | 0 | 0 | 0 | 0 | MESSAGEix-Pakistan 1 | R12_PAK | CurPol | US$2010/kWh | OM Cost¦Variable¦Electricity¦Nuclear¦1
4.431 | 4.431 | 4.431 | 4.431 | 4.431 | 4.431 | 4.431 | 4.431 | 4.431 | MESSAGEix-Pakistan 1 | R12_PAK | CurPol | US$2010/kWh | OM Cost¦Variable¦Electricity¦Nuclear¦2
0 | 0 | 0 | 0 | 0 | 0 | 0 | 0 | 0 | MESSAGEix-Pakistan 1 | R12_PAK | CurPol | US$2010/kWh | OM Cost¦Variable¦Electricity¦Oil¦w/o CCS
0 | 0 | 0 | 0 | 0 | 0 | 0 | 0 | 0 | MESSAGEix-Pakistan 1 | R12_PAK | CurPol | US$2010/kWh | OM Cost¦Variable¦Electricity¦Oil¦w/o CCS¦1
0 | 0 | 0 | 0 | 0 | 0 | 0 | 0 | 0 | MESSAGEix-Pakistan 1 | R12_PAK | CurPol | US$2010/kWh | OM Cost¦Variable¦Electricity¦Oil¦w/o CCS¦2
0.4431 | 0.4431 | 0.4431 | 0.4431 | 0.4431 | 0.4431 | 0.4431 | 0.4431 | 0.4431 | MESSAGEix-Pakistan 1 | R12_PAK | CurPol | US$2010/kWh | OM Cost¦Variable¦Electricity¦Oil¦w/o CCS¦3
0 | 0 | 0 | 0 | 0 | 0 | 0 | 0 | 0 | MESSAGEix-Pakistan 1 | R12_PAK | CurPol | US$2010/kWh | OM Cost¦Variable¦Electricity¦Solar¦CSP¦1
0 | 0 | 0 | 0 | 0 | 0 | 0 | 0 | 0 | MESSAGEix-Pakistan 1 | R12_PAK | CurPol | US$2010/kWh | OM Cost¦Variable¦Electricity¦Solar¦CSP¦2
0 | 0 | 0 | 0 | 0 | 0 | 0 | 0 | 0 | MESSAGEix-Pakistan 1 | R12_PAK | CurPol | US$2010/kWh | OM Cost¦Variable¦Electricity¦Solar¦PV
0 | 0 | 0 | 0 | 0 | 0 | 0 | 0 | 0 | MESSAGEix-Pakistan 1 | R12_PAK | CurPol | US$2010/kWh | OM Cost¦Variable¦Electricity¦Storage
0 | 0 | 0 | 0 | 0 | 0 | 0 | 0 | 0 | MESSAGEix-Pakistan 1 | R12_PAK | CurPol | US$2010/kWh | OM Cost¦Variable¦Electricity¦Wind¦Offshore
0 | 0 | 0 | 0 | 0 | 0 | 0 | 0 | 0 | MESSAGEix-Pakistan 1 | R12_PAK | CurPol | US$2010/kWh | OM Cost¦Variable¦Electricity¦Wind¦Onshore
8.8619 | 8.8619 | 8.8619 | 8.8619 | 8.8619 | 8.8619 | 8.8619 | 8.8619 | 8.8619 | MESSAGEix-Pakistan 1 | R12_PAK | CurPol | US$2010/kWh | OM Cost¦Variable¦Gases¦Biomass¦w/o CCS
0 | 0 | 0 | 0 | 0 | 0 | 0 | 0 | 0 | MESSAGEix-Pakistan 1 | R12_PAK | CurPol | US$2010/kWh | OM Cost¦Variable¦Gases¦Coal¦w/o CCS
0 | 0 | 0 | 0 | 0 | 0 | 0 | 0 | 0 | MESSAGEix-Pakistan 1 | R12_PAK | CurPol | US$2010/kWh | OM Cost¦Variable¦Hydrogen¦Biomass¦w/ CCS
0 | 0 | 0 | 0 | 0 | 0 | 0 | 0 | 0 | MESSAGEix-Pakistan 1 | R12_PAK | CurPol | US$2010/kWh | OM Cost¦Variable¦Hydrogen¦Biomass¦w/o CCS
0 | 0 | 0 | 0 | 0 | 0 | 0 | 0 | 0 | MESSAGEix-Pakistan 1 | R12_PAK | CurPol | US$2010/kWh | OM Cost¦Variable¦Hydrogen¦Coal¦w/ CCS
0 | 0 | 0 | 0 | 0 | 0 | 0 | 0 | 0 | MESSAGEix-Pakistan 1 | R12_PAK | CurPol | US$2010/kWh | OM Cost¦Variable¦Hydrogen¦Coal¦w/o CCS
4.431 | 4.431 | 4.431 | 4.431 | 4.431 | 4.431 | 4.431 | 4.431 | 4.431 | MESSAGEix-Pakistan 1 | R12_PAK | CurPol | US$2010/kWh | OM Cost¦Variable¦Hydrogen¦Electricity
0 | 0 | 0 | 0 | 0 | 0 | 0 | 0 | 0 | MESSAGEix-Pakistan 1 | R12_PAK | CurPol | US$2010/kWh | OM Cost¦Variable¦Hydrogen¦Gas¦w/ CCS
0 | 0 | 0 | 0 | 0 | 0 | 0 | 0 | 0 | MESSAGEix-Pakistan 1 | R12_PAK | CurPol | US$2010/kWh | OM Cost¦Variable¦Hydrogen¦Gas¦w/o CCS
0 | 0 | 0 | 0 | 0 | 0 | 0 | 0 | 0 | MESSAGEix-Pakistan 1 | R12_PAK | CurPol | US$2010/kWh | OM Cost¦Variable¦Liquids¦Biomass¦w/ CCS
0 | 0 | 0 | 0 | 0 | 0 | 0 | 0 | 0 | MESSAGEix-Pakistan 1 | R12_PAK | CurPol | US$2010/kWh | OM Cost¦Variable¦Liquids¦Biomass¦w/ CCS¦1
0 | 0 | 0 | 0 | 0 | 0 | 0 | 0 | 0 | MESSAGEix-Pakistan 1 | R12_PAK | CurPol | US$2010/kWh | OM Cost¦Variable¦Liquids¦Biomass¦w/ CCS¦2
0 | 0 | 0 | 0 | 0 | 0 | 0 | 0 | 0 | MESSAGEix-Pakistan 1 | R12_PAK | CurPol | US$2010/kWh | OM Cost¦Variable¦Liquids¦Biomass¦w/o CCS
0 | 0 | 0 | 0 | 0 | 0 | 0 | 0 | 0 | MESSAGEix-Pakistan 1 | R12_PAK | CurPol | US$2010/kWh | OM Cost¦Variable¦Liquids¦Biomass¦w/o CCS¦1
0 | 0 | 0 | 0 | 0 | 0 | 0 | 0 | 0 | MESSAGEix-Pakistan 1 | R12_PAK | CurPol | US$2010/kWh | OM Cost¦Variable¦Liquids¦Biomass¦w/o CCS¦2
0 | 0 | 0 | 0 | 0 | 0 | 0 | 0 | 0 | MESSAGEix-Pakistan 1 | R12_PAK | CurPol | US$2010/kWh | OM Cost¦Variable¦Liquids¦Coal¦w/ CCS
0 | 0 | 0 | 0 | 0 | 0 | 0 | 0 | 0 | MESSAGEix-Pakistan 1 | R12_PAK | CurPol | US$2010/kWh | OM Cost¦Variable¦Liquids¦Coal¦w/ CCS¦1
0 | 0 | 0 | 0 | 0 | 0 | 0 | 0 | 0 | MESSAGEix-Pakistan 1 | R12_PAK | CurPol | US$2010/kWh | OM Cost¦Variable¦Liquids¦Coal¦w/ CCS¦2
0 | 0 | 0 | 0 | 0 | 0 | 0 | 0 | 0 | MESSAGEix-Pakistan 1 | R12_PAK | CurPol | US$2010/kWh | OM Cost¦Variable¦Liquids¦Coal¦w/o CCS
0 | 0 | 0 | 0 | 0 | 0 | 0 | 0 | 0 | MESSAGEix-Pakistan 1 | R12_PAK | CurPol | US$2010/kWh | OM Cost¦Variable¦Liquids¦Coal¦w/o CCS¦1
0 | 0 | 0 | 0 | 0 | 0 | 0 | 0 | 0 | MESSAGEix-Pakistan 1 | R12_PAK | CurPol | US$2010/kWh | OM Cost¦Variable¦Liquids¦Coal¦w/o CCS¦2
0 | 0 | 0 | 0 | 0 | 0 | 0 | 0 | 0 | MESSAGEix-Pakistan 1 | R12_PAK | CurPol | US$2010/kWh | OM Cost¦Variable¦Liquids¦Gas¦w/ CCS
0 | 0 | 0 | 0 | 0 | 0 | 0 | 0 | 0 | MESSAGEix-Pakistan 1 | R12_PAK | CurPol | US$2010/kWh | OM Cost¦Variable¦Liquids¦Gas¦w/o CCS
0 | 0 | 0 | 0 | 0 | 0 | 0 | 0 | 0 | MESSAGEix-Pakistan 1 | R12_PAK | CurPol | US$2010/kWh | OM Cost¦Variable¦Liquids¦Oil¦w/o CCS
0 | 0 | 0 | 0 | 0 | 0 | 0 | 0 | 0 | MESSAGEix-Pakistan 1 | R12_PAK | CurPol | US$2010/kWh | OM Cost¦Variable¦Liquids¦Oil¦w/o CCS¦1
0 | 0 | 0 | 0 | 0 | 0 | 0 | 0 | 0 | MESSAGEix-Pakistan 1 | R12_PAK | CurPol | US$2010/kWh | OM Cost¦Variable¦Liquids¦Oil¦w/o CCS¦2
0 | 0 | 0 | 0 | 0 | 0 | 0 | 0 | 0 | MESSAGEix-Pakistan 1 | World | CurPol | US$2010/kWh | OM Cost¦Variable¦Electricity¦Biomass¦w/ CCS¦1
0 | 0 | 0 | 0 | 0 | 0 | 0 | 0 | 0 | MESSAGEix-Pakistan 1 | World | CurPol | US$2010/kWh | OM Cost¦Variable¦Electricity¦Biomass¦w/o CCS¦1
0 | 0 | 0 | 0 | 0 | 0 | 0 | 0 | 0 | MESSAGEix-Pakistan 1 | World | CurPol | US$2010/kWh | OM Cost¦Variable¦Electricity¦Biomass¦w/o CCS¦2
0 | 0 | 0 | 0 | 0 | 0 | 0 | 0 | 0 | MESSAGEix-Pakistan 1 | World | CurPol | US$2010/kWh | OM Cost¦Variable¦Electricity¦Coal¦w/ CCS¦1
0 | 0 | 0 | 0 | 0 | 0 | 0 | 0 | 0 | MESSAGEix-Pakistan 1 | World | CurPol | US$2010/kWh | OM Cost¦Variable¦Electricity¦Coal¦w/ CCS¦2
0 | 0 | 0 | 0 | 0 | 0 | 0 | 0 | 0 | MESSAGEix-Pakistan 1 | World | CurPol | US$2010/kWh | OM Cost¦Variable¦Electricity¦Coal¦w/o CCS¦1
0 | 0 | 0 | 0 | 0 | 0 | 0 | 0 | 0 | MESSAGEix-Pakistan 1 | World | CurPol | US$2010/kWh | OM Cost¦Variable¦Electricity¦Coal¦w/o CCS¦2
0 | 0 | 0 | 0 | 0 | 0 | 0 | 0 | 0 | MESSAGEix-Pakistan 1 | World | CurPol | US$2010/kWh | OM Cost¦Variable¦Electricity¦Coal¦w/o CCS¦3
0 | 0 | 0 | 0 | 0 | 0 | 0 | 0 | 0 | MESSAGEix-Pakistan 1 | World | CurPol | US$2010/kWh | OM Cost¦Variable¦Electricity¦Coal¦w/o CCS¦4
0 | 0 | 0 | 0 | 0 | 0 | 0 | 0 | 0 | MESSAGEix-Pakistan 1 | World | CurPol | US$2010/kWh | OM Cost¦Variable¦Electricity¦Gas¦w/ CCS¦1
0 | 0 | 0 | 0 | 0 | 0 | 0 | 0 | 0 | MESSAGEix-Pakistan 1 | World | CurPol | US$2010/kWh | OM Cost¦Variable¦Electricity¦Gas¦w/o CCS¦1
0 | 0 | 0 | 0 | 0 | 0 | 0 | 0 | 0 | MESSAGEix-Pakistan 1 | World | CurPol | US$2010/kWh | OM Cost¦Variable¦Electricity¦Gas¦w/o CCS¦2
0 | 0 | 0 | 0 | 0 | 0 | 0 | 0 | 0 | MESSAGEix-Pakistan 1 | World | CurPol | US$2010/kWh | OM Cost¦Variable¦Electricity¦Gas¦w/o CCS¦3
0 | 0 | 0 | 0 | 0 | 0 | 0 | 0 | 0 | MESSAGEix-Pakistan 1 | World | CurPol | US$2010/kWh | OM Cost¦Variable¦Electricity¦Geothermal
0 | 0 | 0 | 0 | 0 | 0 | 0 | 0 | 0 | MESSAGEix-Pakistan 1 | World | CurPol | US$2010/kWh | OM Cost¦Variable¦Electricity¦Hydro
0 | 0 | 0 | 0 | 0 | 0 | 0 | 0 | 0 | MESSAGEix-Pakistan 1 | World | CurPol | US$2010/kWh | OM Cost¦Variable¦Electricity¦Hydro¦1
0 | 0 | 0 | 0 | 0 | 0 | 0 | 0 | 0 | MESSAGEix-Pakistan 1 | World | CurPol | US$2010/kWh | OM Cost¦Variable¦Electricity¦Hydro¦2
0 | 0 | 0 | 0 | 0 | 0 | 0 | 0 | 0 | MESSAGEix-Pakistan 1 | World | CurPol | US$2010/kWh | OM Cost¦Variable¦Electricity¦Nuclear
0 | 0 | 0 | 0 | 0 | 0 | 0 | 0 | 0 | MESSAGEix-Pakistan 1 | World | CurPol | US$2010/kWh | OM Cost¦Variable¦Electricity¦Nuclear¦1
0 | 0 | 0 | 0 | 0 | 0 | 0 | 0 | 0 | MESSAGEix-Pakistan 1 | World | CurPol | US$2010/kWh | OM Cost¦Variable¦Electricity¦Nuclear¦2
0 | 0 | 0 | 0 | 0 | 0 | 0 | 0 | 0 | MESSAGEix-Pakistan 1 | World | CurPol | US$2010/kWh | OM Cost¦Variable¦Electricity¦Oil¦w/o CCS
0 | 0 | 0 | 0 | 0 | 0 | 0 | 0 | 0 | MESSAGEix-Pakistan 1 | World | CurPol | US$2010/kWh | OM Cost¦Variable¦Electricity¦Oil¦w/o CCS¦1
0 | 0 | 0 | 0 | 0 | 0 | 0 | 0 | 0 | MESSAGEix-Pakistan 1 | World | CurPol | US$2010/kWh | OM Cost¦Variable¦Electricity¦Oil¦w/o CCS¦2
0 | 0 | 0 | 0 | 0 | 0 | 0 | 0 | 0 | MESSAGEix-Pakistan 1 | World | CurPol | US$2010/kWh | OM Cost¦Variable¦Electricity¦Oil¦w/o CCS¦3
0 | 0 | 0 | 0 | 0 | 0 | 0 | 0 | 0 | MESSAGEix-Pakistan 1 | World | CurPol | US$2010/kWh | OM Cost¦Variable¦Electricity¦Solar¦CSP¦1
0 | 0 | 0 | 0 | 0 | 0 | 0 | 0 | 0 | MESSAGEix-Pakistan 1 | World | CurPol | US$2010/kWh | OM Cost¦Variable¦Electricity¦Solar¦CSP¦2
0 | 0 | 0 | 0 | 0 | 0 | 0 | 0 | 0 | MESSAGEix-Pakistan 1 | World | CurPol | US$2010/kWh | OM Cost¦Variable¦Electricity¦Solar¦PV
0 | 0 | 0 | 0 | 0 | 0 | 0 | 0 | 0 | MESSAGEix-Pakistan 1 | World | CurPol | US$2010/kWh | OM Cost¦Variable¦Electricity¦Storage
0 | 0 | 0 | 0 | 0 | 0 | 0 | 0 | 0 | MESSAGEix-Pakistan 1 | World | CurPol | US$2010/kWh | OM Cost¦Variable¦Electricity¦Wind¦Offshore
0 | 0 | 0 | 0 | 0 | 0 | 0 | 0 | 0 | MESSAGEix-Pakistan 1 | World | CurPol | US$2010/kWh | OM Cost¦Variable¦Electricity¦Wind¦Onshore
0 | 0 | 0 | 0 | 0 | 0 | 0 | 0 | 0 | MESSAGEix-Pakistan 1 | World | CurPol | US$2010/kWh | OM Cost¦Variable¦Gases¦Biomass¦w/o CCS
0 | 0 | 0 | 0 | 0 | 0 | 0 | 0 | 0 | MESSAGEix-Pakistan 1 | World | CurPol | US$2010/kWh | OM Cost¦Variable¦Gases¦Coal¦w/o CCS
0 | 0 | 0 | 0 | 0 | 0 | 0 | 0 | 0 | MESSAGEix-Pakistan 1 | World | CurPol | US$2010/kWh | OM Cost¦Variable¦Hydrogen¦Biomass¦w/ CCS
0 | 0 | 0 | 0 | 0 | 0 | 0 | 0 | 0 | MESSAGEix-Pakistan 1 | World | CurPol | US$2010/kWh | OM Cost¦Variable¦Hydrogen¦Biomass¦w/o CCS
0 | 0 | 0 | 0 | 0 | 0 | 0 | 0 | 0 | MESSAGEix-Pakistan 1 | World | CurPol | US$2010/kWh | OM Cost¦Variable¦Hydrogen¦Coal¦w/ CCS
0 | 0 | 0 | 0 | 0 | 0 | 0 | 0 | 0 | MESSAGEix-Pakistan 1 | World | CurPol | US$2010/kWh | OM Cost¦Variable¦Hydrogen¦Coal¦w/o CCS
0 | 0 | 0 | 0 | 0 | 0 | 0 | 0 | 0 | MESSAGEix-Pakistan 1 | World | CurPol | US$2010/kWh | OM Cost¦Variable¦Hydrogen¦Electricity
0 | 0 | 0 | 0 | 0 | 0 | 0 | 0 | 0 | MESSAGEix-Pakistan 1 | World | CurPol | US$2010/kWh | OM Cost¦Variable¦Hydrogen¦Gas¦w/ CCS
0 | 0 | 0 | 0 | 0 | 0 | 0 | 0 | 0 | MESSAGEix-Pakistan 1 | World | CurPol | US$2010/kWh | OM Cost¦Variable¦Hydrogen¦Gas¦w/o CCS
0 | 0 | 0 | 0 | 0 | 0 | 0 | 0 | 0 | MESSAGEix-Pakistan 1 | World | CurPol | US$2010/kWh | OM Cost¦Variable¦Liquids¦Biomass¦w/ CCS
0 | 0 | 0 | 0 | 0 | 0 | 0 | 0 | 0 | MESSAGEix-Pakistan 1 | World | CurPol | US$2010/kWh | OM Cost¦Variable¦Liquids¦Biomass¦w/ CCS¦1
0 | 0 | 0 | 0 | 0 | 0 | 0 | 0 | 0 | MESSAGEix-Pakistan 1 | World | CurPol | US$2010/kWh | OM Cost¦Variable¦Liquids¦Biomass¦w/ CCS¦2
0 | 0 | 0 | 0 | 0 | 0 | 0 | 0 | 0 | MESSAGEix-Pakistan 1 | World | CurPol | US$2010/kWh | OM Cost¦Variable¦Liquids¦Biomass¦w/o CCS
0 | 0 | 0 | 0 | 0 | 0 | 0 | 0 | 0 | MESSAGEix-Pakistan 1 | World | CurPol | US$2010/kWh | OM Cost¦Variable¦Liquids¦Biomass¦w/o CCS¦1
0 | 0 | 0 | 0 | 0 | 0 | 0 | 0 | 0 | MESSAGEix-Pakistan 1 | World | CurPol | US$2010/kWh | OM Cost¦Variable¦Liquids¦Biomass¦w/o CCS¦2
0 | 0 | 0 | 0 | 0 | 0 | 0 | 0 | 0 | MESSAGEix-Pakistan 1 | World | CurPol | US$2010/kWh | OM Cost¦Variable¦Liquids¦Coal¦w/ CCS
0 | 0 | 0 | 0 | 0 | 0 | 0 | 0 | 0 | MESSAGEix-Pakistan 1 | World | CurPol | US$2010/kWh | OM Cost¦Variable¦Liquids¦Coal¦w/ CCS¦1
0 | 0 | 0 | 0 | 0 | 0 | 0 | 0 | 0 | MESSAGEix-Pakistan 1 | World | CurPol | US$2010/kWh | OM Cost¦Variable¦Liquids¦Coal¦w/ CCS¦2
0 | 0 | 0 | 0 | 0 | 0 | 0 | 0 | 0 | MESSAGEix-Pakistan 1 | World | CurPol | US$2010/kWh | OM Cost¦Variable¦Liquids¦Coal¦w/o CCS
0 | 0 | 0 | 0 | 0 | 0 | 0 | 0 | 0 | MESSAGEix-Pakistan 1 | World | CurPol | US$2010/kWh | OM Cost¦Variable¦Liquids¦Coal¦w/o CCS¦1
0 | 0 | 0 | 0 | 0 | 0 | 0 | 0 | 0 | MESSAGEix-Pakistan 1 | World | CurPol | US$2010/kWh | OM Cost¦Variable¦Liquids¦Coal¦w/o CCS¦2
0 | 0 | 0 | 0 | 0 | 0 | 0 | 0 | 0 | MESSAGEix-Pakistan 1 | World | CurPol | US$2010/kWh | OM Cost¦Variable¦Liquids¦Gas¦w/ CCS
0 | 0 | 0 | 0 | 0 | 0 | 0 | 0 | 0 | MESSAGEix-Pakistan 1 | World | CurPol | US$2010/kWh | OM Cost¦Variable¦Liquids¦Gas¦w/o CCS
0 | 0 | 0 | 0 | 0 | 0 | 0 | 0 | 0 | MESSAGEix-Pakistan 1 | World | CurPol | US$2010/kWh | OM Cost¦Variable¦Liquids¦Oil¦w/o CCS
0 | 0 | 0 | 0 | 0 | 0 | 0 | 0 | 0 | MESSAGEix-Pakistan 1 | World | CurPol | US$2010/kWh | OM Cost¦Variable¦Liquids¦Oil¦w/o CCS¦1
0 | 0 | 0 | 0 | 0 | 0 | 0 | 0 | 0 | MESSAGEix-Pakistan 1 | World | CurPol | US$2010/kWh | OM Cost¦Variable¦Liquids¦Oil¦w/o CCS¦2
0 | 25 | 25 | 25 | 25 | 25 | 25 | 25 | 25 | MESSAGEix-Pakistan 1 | R12_PAK | CurPol | years | Lifetime¦Electricity¦Biomass¦w/ CCS¦1
0 | 0 | 0 | 0 | 0 | 0 | 0 | 0 | 0 | MESSAGEix-Pakistan 1 | R12_PAK | CurPol | years | Lifetime¦Electricity¦Biomass¦w/o CCS¦1
30 | 30 | 30 | 30 | 30 | 30 | 30 | 30 | 30 | MESSAGEix-Pakistan 1 | R12_PAK | CurPol | years | Lifetime¦Electricity¦Biomass¦w/o CCS¦2
0 | 0 | 0 | 0 | 0 | 0 | 0 | 0 | 0 | MESSAGEix-Pakistan 1 | R12_PAK | CurPol | years | Lifetime¦Electricity¦Coal¦w/ CCS¦1
0 | 30 | 30 | 30 | 30 | 30 | 30 | 30 | 30 | MESSAGEix-Pakistan 1 | R12_PAK | CurPol | years | Lifetime¦Electricity¦Coal¦w/ CCS¦2
0 | 0 | 0 | 0 | 0 | 0 | 0 | 0 | 0 | MESSAGEix-Pakistan 1 | R12_PAK | CurPol | years | Lifetime¦Electricity¦Coal¦w/o CCS¦1
30 | 30 | 30 | 30 | 30 | 30 | 30 | 30 | 30 | MESSAGEix-Pakistan 1 | R12_PAK | CurPol | years | Lifetime¦Electricity¦Coal¦w/o CCS¦2
30 | 30 | 30 | 30 | 30 | 30 | 30 | 30 | 30 | MESSAGEix-Pakistan 1 | R12_PAK | CurPol | years | Lifetime¦Electricity¦Coal¦w/o CCS¦3
30 | 30 | 30 | 30 | 30 | 30 | 0 | 0 | 0 | MESSAGEix-Pakistan 1 | R12_PAK | CurPol | years | Lifetime¦Electricity¦Coal¦w/o CCS¦4
0 | 30 | 30 | 30 | 30 | 30 | 30 | 30 | 30 | MESSAGEix-Pakistan 1 | R12_PAK | CurPol | years | Lifetime¦Electricity¦Gas¦w/ CCS¦1
30 | 30 | 30 | 30 | 30 | 30 | 30 | 30 | 30 | MESSAGEix-Pakistan 1 | R12_PAK | CurPol | years | Lifetime¦Electricity¦Gas¦w/o CCS¦1
30 | 30 | 30 | 30 | 30 | 30 | 30 | 30 | 30 | MESSAGEix-Pakistan 1 | R12_PAK | CurPol | years | Lifetime¦Electricity¦Gas¦w/o CCS¦2
30 | 30 | 30 | 30 | 30 | 30 | 30 | 30 | 30 | MESSAGEix-Pakistan 1 | R12_PAK | CurPol | years | Lifetime¦Electricity¦Gas¦w/o CCS¦3
0 | 0 | 0 | 0 | 0 | 0 | 0 | 0 | 0 | MESSAGEix-Pakistan 1 | R12_PAK | CurPol | years | Lifetime¦Electricity¦Geothermal
60 | 60 | 60 | 60 | 60 | 60 | 60 | 60 | 60 | MESSAGEix-Pakistan 1 | R12_PAK | CurPol | years | Lifetime¦Electricity¦Hydro
60 | 60 | 60 | 60 | 60 | 60 | 60 | 60 | 60 | MESSAGEix-Pakistan 1 | R12_PAK | CurPol | years | Lifetime¦Electricity¦Hydro¦1
60 | 60 | 60 | 60 | 60 | 60 | 60 | 60 | 60 | MESSAGEix-Pakistan 1 | R12_PAK | CurPol | years | Lifetime¦Electricity¦Hydro¦2
40 | 40 | 40 | 40 | 40 | 40 | 40 | 40 | 40 | MESSAGEix-Pakistan 1 | R12_PAK | CurPol | years | Lifetime¦Electricity¦Nuclear
40 | 40 | 40 | 40 | 40 | 40 | 40 | 40 | 40 | MESSAGEix-Pakistan 1 | R12_PAK | CurPol | years | Lifetime¦Electricity¦Nuclear¦1
40 | 40 | 40 | 40 | 40 | 40 | 40 | 40 | 40 | MESSAGEix-Pakistan 1 | R12_PAK | CurPol | years | Lifetime¦Electricity¦Nuclear¦2
0 | 0 | 0 | 0 | 0 | 0 | 0 | 0 | 0 | MESSAGEix-Pakistan 1 | R12_PAK | CurPol | years | Lifetime¦Electricity¦Oil¦w/o CCS
0 | 0 | 0 | 0 | 0 | 0 | 0 | 0 | 0 | MESSAGEix-Pakistan 1 | R12_PAK | CurPol | years | Lifetime¦Electricity¦Oil¦w/o CCS¦1
0 | 0 | 0 | 0 | 0 | 0 | 0 | 0 | 0 | MESSAGEix-Pakistan 1 | R12_PAK | CurPol | years | Lifetime¦Electricity¦Oil¦w/o CCS¦2
30 | 30 | 30 | 30 | 30 | 30 | 30 | 30 | 30 | MESSAGEix-Pakistan 1 | R12_PAK | CurPol | years | Lifetime¦Electricity¦Oil¦w/o CCS¦3
30 | 30 | 30 | 30 | 30 | 30 | 30 | 30 | 30 | MESSAGEix-Pakistan 1 | R12_PAK | CurPol | years | Lifetime¦Electricity¦Solar¦CSP¦1
30 | 30 | 30 | 30 | 30 | 30 | 30 | 30 | 30 | MESSAGEix-Pakistan 1 | R12_PAK | CurPol | years | Lifetime¦Electricity¦Solar¦CSP¦2
30 | 30 | 30 | 30 | 30 | 30 | 30 | 30 | 30 | MESSAGEix-Pakistan 1 | R12_PAK | CurPol | years | Lifetime¦Electricity¦Solar¦PV
0 | 0 | 0 | 0 | 0 | 0 | 0 | 0 | 0 | MESSAGEix-Pakistan 1 | R12_PAK | CurPol | years | Lifetime¦Electricity¦Wind¦Offshore
30 | 30 | 30 | 30 | 30 | 30 | 30 | 30 | 30 | MESSAGEix-Pakistan 1 | R12_PAK | CurPol | years | Lifetime¦Electricity¦Wind¦Onshore
25 | 25 | 25 | 25 | 25 | 25 | 25 | 25 | 25 | MESSAGEix-Pakistan 1 | R12_PAK | CurPol | years | Lifetime¦Gases¦Biomass¦w/o CCS
25 | 25 | 25 | 25 | 25 | 25 | 25 | 25 | 25 | MESSAGEix-Pakistan 1 | R12_PAK | CurPol | years | Lifetime¦Gases¦Coal¦w/o CCS
0 | 25 | 25 | 25 | 25 | 25 | 25 | 25 | 25 | MESSAGEix-Pakistan 1 | R12_PAK | CurPol | years | Lifetime¦Hydrogen¦Biomass¦w/ CCS
25 | 25 | 25 | 25 | 25 | 25 | 25 | 25 | 25 | MESSAGEix-Pakistan 1 | R12_PAK | CurPol | years | Lifetime¦Hydrogen¦Biomass¦w/o CCS
0 | 25 | 25 | 25 | 25 | 25 | 25 | 25 | 25 | MESSAGEix-Pakistan 1 | R12_PAK | CurPol | years | Lifetime¦Hydrogen¦Coal¦w/ CCS
25 | 25 | 25 | 25 | 25 | 25 | 25 | 25 | 25 | MESSAGEix-Pakistan 1 | R12_PAK | CurPol | years | Lifetime¦Hydrogen¦Coal¦w/o CCS
30 | 30 | 30 | 30 | 30 | 30 | 30 | 30 | 30 | MESSAGEix-Pakistan 1 | R12_PAK | CurPol | years | Lifetime¦Hydrogen¦Electricity
0 | 30 | 30 | 30 | 30 | 30 | 30 | 30 | 30 | MESSAGEix-Pakistan 1 | R12_PAK | CurPol | years | Lifetime¦Hydrogen¦Gas¦w/ CCS
30 | 30 | 30 | 30 | 30 | 30 | 30 | 30 | 30 | MESSAGEix-Pakistan 1 | R12_PAK | CurPol | years | Lifetime¦Hydrogen¦Gas¦w/o CCS
0 | 25 | 25 | 25 | 25 | 25 | 25 | 25 | 25 | MESSAGEix-Pakistan 1 | R12_PAK | CurPol | years | Lifetime¦Liquids¦Biomass¦w/ CCS
0 | 25 | 25 | 25 | 25 | 25 | 25 | 25 | 25 | MESSAGEix-Pakistan 1 | R12_PAK | CurPol | years | Lifetime¦Liquids¦Biomass¦w/ CCS¦1
0 | 25 | 25 | 25 | 25 | 25 | 25 | 25 | 25 | MESSAGEix-Pakistan 1 | R12_PAK | CurPol | years | Lifetime¦Liquids¦Biomass¦w/ CCS¦2
25 | 25 | 25 | 25 | 25 | 25 | 25 | 25 | 25 | MESSAGEix-Pakistan 1 | R12_PAK | CurPol | years | Lifetime¦Liquids¦Biomass¦w/o CCS
25 | 25 | 25 | 25 | 25 | 25 | 25 | 25 | 25 | MESSAGEix-Pakistan 1 | R12_PAK | CurPol | years | Lifetime¦Liquids¦Biomass¦w/o CCS¦1
25 | 25 | 25 | 25 | 25 | 25 | 25 | 25 | 25 | MESSAGEix-Pakistan 1 | R12_PAK | CurPol | years | Lifetime¦Liquids¦Biomass¦w/o CCS¦2
0 | 25 | 25 | 25 | 25 | 25 | 25 | 25 | 25 | MESSAGEix-Pakistan 1 | R12_PAK | CurPol | years | Lifetime¦Liquids¦Coal¦w/ CCS
0 | 25 | 25 | 25 | 25 | 25 | 25 | 25 | 25 | MESSAGEix-Pakistan 1 | R12_PAK | CurPol | years | Lifetime¦Liquids¦Coal¦w/ CCS¦1
0 | 25 | 25 | 25 | 25 | 25 | 25 | 25 | 25 | MESSAGEix-Pakistan 1 | R12_PAK | CurPol | years | Lifetime¦Liquids¦Coal¦w/ CCS¦2
25 | 25 | 25 | 25 | 25 | 25 | 25 | 25 | 25 | MESSAGEix-Pakistan 1 | R12_PAK | CurPol | years | Lifetime¦Liquids¦Coal¦w/o CCS
25 | 25 | 25 | 25 | 25 | 25 | 25 | 25 | 25 | MESSAGEix-Pakistan 1 | R12_PAK | CurPol | years | Lifetime¦Liquids¦Coal¦w/o CCS¦1
25 | 25 | 25 | 25 | 25 | 25 | 25 | 25 | 25 | MESSAGEix-Pakistan 1 | R12_PAK | CurPol | years | Lifetime¦Liquids¦Coal¦w/o CCS¦2
0 | 25 | 25 | 25 | 25 | 25 | 25 | 25 | 25 | MESSAGEix-Pakistan 1 | R12_PAK | CurPol | years | Lifetime¦Liquids¦Gas¦w/ CCS
25 | 25 | 25 | 25 | 25 | 25 | 25 | 25 | 25 | MESSAGEix-Pakistan 1 | R12_PAK | CurPol | years | Lifetime¦Liquids¦Gas¦w/o CCS
30 | 30 | 30 | 30 | 30 | 30 | 30 | 30 | 30 | MESSAGEix-Pakistan 1 | R12_PAK | CurPol | years | Lifetime¦Liquids¦Oil¦w/o CCS
30 | 30 | 30 | 30 | 30 | 30 | 30 | 30 | 30 | MESSAGEix-Pakistan 1 | R12_PAK | CurPol | years | Lifetime¦Liquids¦Oil¦w/o CCS¦1
30 | 30 | 30 | 30 | 30 | 30 | 30 | 30 | 30 | MESSAGEix-Pakistan 1 | R12_PAK | CurPol | years | Lifetime¦Liquids¦Oil¦w/o CCS¦2
0 | 0 | 0 | 0 | 0 | 0 | 0 | 0 | 0 | MESSAGEix-Pakistan 1 | World | CurPol | years | Lifetime¦Electricity¦Biomass¦w/ CCS¦1
0 | 0 | 0 | 0 | 0 | 0 | 0 | 0 | 0 | MESSAGEix-Pakistan 1 | World | CurPol | years | Lifetime¦Electricity¦Biomass¦w/o CCS¦1
0 | 0 | 0 | 0 | 0 | 0 | 0 | 0 | 0 | MESSAGEix-Pakistan 1 | World | CurPol | years | Lifetime¦Electricity¦Biomass¦w/o CCS¦2
0 | 0 | 0 | 0 | 0 | 0 | 0 | 0 | 0 | MESSAGEix-Pakistan 1 | World | CurPol | years | Lifetime¦Electricity¦Coal¦w/ CCS¦1
0 | 0 | 0 | 0 | 0 | 0 | 0 | 0 | 0 | MESSAGEix-Pakistan 1 | World | CurPol | years | Lifetime¦Electricity¦Coal¦w/ CCS¦2
0 | 0 | 0 | 0 | 0 | 0 | 0 | 0 | 0 | MESSAGEix-Pakistan 1 | World | CurPol | years | Lifetime¦Electricity¦Coal¦w/o CCS¦1
0 | 0 | 0 | 0 | 0 | 0 | 0 | 0 | 0 | MESSAGEix-Pakistan 1 | World | CurPol | years | Lifetime¦Electricity¦Coal¦w/o CCS¦2
0 | 0 | 0 | 0 | 0 | 0 | 0 | 0 | 0 | MESSAGEix-Pakistan 1 | World | CurPol | years | Lifetime¦Electricity¦Coal¦w/o CCS¦3
0 | 0 | 0 | 0 | 0 | 0 | 0 | 0 | 0 | MESSAGEix-Pakistan 1 | World | CurPol | years | Lifetime¦Electricity¦Coal¦w/o CCS¦4
0 | 0 | 0 | 0 | 0 | 0 | 0 | 0 | 0 | MESSAGEix-Pakistan 1 | World | CurPol | years | Lifetime¦Electricity¦Gas¦w/ CCS¦1
0 | 0 | 0 | 0 | 0 | 0 | 0 | 0 | 0 | MESSAGEix-Pakistan 1 | World | CurPol | years | Lifetime¦Electricity¦Gas¦w/o CCS¦1
0 | 0 | 0 | 0 | 0 | 0 | 0 | 0 | 0 | MESSAGEix-Pakistan 1 | World | CurPol | years | Lifetime¦Electricity¦Gas¦w/o CCS¦2
0 | 0 | 0 | 0 | 0 | 0 | 0 | 0 | 0 | MESSAGEix-Pakistan 1 | World | CurPol | years | Lifetime¦Electricity¦Gas¦w/o CCS¦3
0 | 0 | 0 | 0 | 0 | 0 | 0 | 0 | 0 | MESSAGEix-Pakistan 1 | World | CurPol | years | Lifetime¦Electricity¦Geothermal
0 | 0 | 0 | 0 | 0 | 0 | 0 | 0 | 0 | MESSAGEix-Pakistan 1 | World | CurPol | years | Lifetime¦Electricity¦Hydro
0 | 0 | 0 | 0 | 0 | 0 | 0 | 0 | 0 | MESSAGEix-Pakistan 1 | World | CurPol | years | Lifetime¦Electricity¦Hydro¦1
0 | 0 | 0 | 0 | 0 | 0 | 0 | 0 | 0 | MESSAGEix-Pakistan 1 | World | CurPol | years | Lifetime¦Electricity¦Hydro¦2
0 | 0 | 0 | 0 | 0 | 0 | 0 | 0 | 0 | MESSAGEix-Pakistan 1 | World | CurPol | years | Lifetime¦Electricity¦Nuclear
0 | 0 | 0 | 0 | 0 | 0 | 0 | 0 | 0 | MESSAGEix-Pakistan 1 | World | CurPol | years | Lifetime¦Electricity¦Nuclear¦1
0 | 0 | 0 | 0 | 0 | 0 | 0 | 0 | 0 | MESSAGEix-Pakistan 1 | World | CurPol | years | Lifetime¦Electricity¦Nuclear¦2
0 | 0 | 0 | 0 | 0 | 0 | 0 | 0 | 0 | MESSAGEix-Pakistan 1 | World | CurPol | years | Lifetime¦Electricity¦Oil¦w/o CCS
0 | 0 | 0 | 0 | 0 | 0 | 0 | 0 | 0 | MESSAGEix-Pakistan 1 | World | CurPol | years | Lifetime¦Electricity¦Oil¦w/o CCS¦1
0 | 0 | 0 | 0 | 0 | 0 | 0 | 0 | 0 | MESSAGEix-Pakistan 1 | World | CurPol | years | Lifetime¦Electricity¦Oil¦w/o CCS¦2
0 | 0 | 0 | 0 | 0 | 0 | 0 | 0 | 0 | MESSAGEix-Pakistan 1 | World | CurPol | years | Lifetime¦Electricity¦Oil¦w/o CCS¦3
0 | 0 | 0 | 0 | 0 | 0 | 0 | 0 | 0 | MESSAGEix-Pakistan 1 | World | CurPol | years | Lifetime¦Electricity¦Solar¦CSP¦1
0 | 0 | 0 | 0 | 0 | 0 | 0 | 0 | 0 | MESSAGEix-Pakistan 1 | World | CurPol | years | Lifetime¦Electricity¦Solar¦CSP¦2
0 | 0 | 0 | 0 | 0 | 0 | 0 | 0 | 0 | MESSAGEix-Pakistan 1 | World | CurPol | years | Lifetime¦Electricity¦Solar¦PV
0 | 0 | 0 | 0 | 0 | 0 | 0 | 0 | 0 | MESSAGEix-Pakistan 1 | World | CurPol | years | Lifetime¦Electricity¦Wind¦Offshore
0 | 0 | 0 | 0 | 0 | 0 | 0 | 0 | 0 | MESSAGEix-Pakistan 1 | World | CurPol | years | Lifetime¦Electricity¦Wind¦Onshore
0 | 0 | 0 | 0 | 0 | 0 | 0 | 0 | 0 | MESSAGEix-Pakistan 1 | World | CurPol | years | Lifetime¦Gases¦Biomass¦w/o CCS
0 | 0 | 0 | 0 | 0 | 0 | 0 | 0 | 0 | MESSAGEix-Pakistan 1 | World | CurPol | years | Lifetime¦Gases¦Coal¦w/o CCS
0 | 0 | 0 | 0 | 0 | 0 | 0 | 0 | 0 | MESSAGEix-Pakistan 1 | World | CurPol | years | Lifetime¦Hydrogen¦Biomass¦w/ CCS
0 | 0 | 0 | 0 | 0 | 0 | 0 | 0 | 0 | MESSAGEix-Pakistan 1 | World | CurPol | years | Lifetime¦Hydrogen¦Biomass¦w/o CCS
0 | 0 | 0 | 0 | 0 | 0 | 0 | 0 | 0 | MESSAGEix-Pakistan 1 | World | CurPol | years | Lifetime¦Hydrogen¦Coal¦w/ CCS
0 | 0 | 0 | 0 | 0 | 0 | 0 | 0 | 0 | MESSAGEix-Pakistan 1 | World | CurPol | years | Lifetime¦Hydrogen¦Coal¦w/o CCS
0 | 0 | 0 | 0 | 0 | 0 | 0 | 0 | 0 | MESSAGEix-Pakistan 1 | World | CurPol | years | Lifetime¦Hydrogen¦Electricity
0 | 0 | 0 | 0 | 0 | 0 | 0 | 0 | 0 | MESSAGEix-Pakistan 1 | World | CurPol | years | Lifetime¦Hydrogen¦Gas¦w/ CCS
0 | 0 | 0 | 0 | 0 | 0 | 0 | 0 | 0 | MESSAGEix-Pakistan 1 | World | CurPol | years | Lifetime¦Hydrogen¦Gas¦w/o CCS
0 | 0 | 0 | 0 | 0 | 0 | 0 | 0 | 0 | MESSAGEix-Pakistan 1 | World | CurPol | years | Lifetime¦Liquids¦Biomass¦w/ CCS
0 | 0 | 0 | 0 | 0 | 0 | 0 | 0 | 0 | MESSAGEix-Pakistan 1 | World | CurPol | years | Lifetime¦Liquids¦Biomass¦w/ CCS¦1
0 | 0 | 0 | 0 | 0 | 0 | 0 | 0 | 0 | MESSAGEix-Pakistan 1 | World | CurPol | years | Lifetime¦Liquids¦Biomass¦w/ CCS¦2
0 | 0 | 0 | 0 | 0 | 0 | 0 | 0 | 0 | MESSAGEix-Pakistan 1 | World | CurPol | years | Lifetime¦Liquids¦Biomass¦w/o CCS
0 | 0 | 0 | 0 | 0 | 0 | 0 | 0 | 0 | MESSAGEix-Pakistan 1 | World | CurPol | years | Lifetime¦Liquids¦Biomass¦w/o CCS¦1
0 | 0 | 0 | 0 | 0 | 0 | 0 | 0 | 0 | MESSAGEix-Pakistan 1 | World | CurPol | years | Lifetime¦Liquids¦Biomass¦w/o CCS¦2
0 | 0 | 0 | 0 | 0 | 0 | 0 | 0 | 0 | MESSAGEix-Pakistan 1 | World | CurPol | years | Lifetime¦Liquids¦Coal¦w/ CCS
0 | 0 | 0 | 0 | 0 | 0 | 0 | 0 | 0 | MESSAGEix-Pakistan 1 | World | CurPol | years | Lifetime¦Liquids¦Coal¦w/ CCS¦1
0 | 0 | 0 | 0 | 0 | 0 | 0 | 0 | 0 | MESSAGEix-Pakistan 1 | World | CurPol | years | Lifetime¦Liquids¦Coal¦w/ CCS¦2
0 | 0 | 0 | 0 | 0 | 0 | 0 | 0 | 0 | MESSAGEix-Pakistan 1 | World | CurPol | years | Lifetime¦Liquids¦Coal¦w/o CCS
0 | 0 | 0 | 0 | 0 | 0 | 0 | 0 | 0 | MESSAGEix-Pakistan 1 | World | CurPol | years | Lifetime¦Liquids¦Coal¦w/o CCS¦1
0 | 0 | 0 | 0 | 0 | 0 | 0 | 0 | 0 | MESSAGEix-Pakistan 1 | World | CurPol | years | Lifetime¦Liquids¦Coal¦w/o CCS¦2
0 | 0 | 0 | 0 | 0 | 0 | 0 | 0 | 0 | MESSAGEix-Pakistan 1 | World | CurPol | years | Lifetime¦Liquids¦Gas¦w/ CCS
0 | 0 | 0 | 0 | 0 | 0 | 0 | 0 | 0 | MESSAGEix-Pakistan 1 | World | CurPol | years | Lifetime¦Liquids¦Gas¦w/o CCS
0 | 0 | 0 | 0 | 0 | 0 | 0 | 0 | 0 | MESSAGEix-Pakistan 1 | World | CurPol | years | Lifetime¦Liquids¦Oil¦w/o CCS
0 | 0 | 0 | 0 | 0 | 0 | 0 | 0 | 0 | MESSAGEix-Pakistan 1 | World | CurPol | years | Lifetime¦Liquids¦Oil¦w/o CCS¦1
0 | 0 | 0 | 0 | 0 | 0 | 0 | 0 | 0 | MESSAGEix-Pakistan 1 | World | CurPol | years | Lifetime¦Liquids¦Oil¦w/o CCS¦2
0 | 30 | 30 | 30 | 30 | 30 | 30 | 30 | 30 | MESSAGEix-Pakistan 1 | R12_PAK | CurPol | % | Efficiency¦Electricity¦Biomass¦w/ CCS¦1
0 | 0 | 0 | 0 | 0 | 0 | 0 | 0 | 0 | MESSAGEix-Pakistan 1 | R12_PAK | CurPol | % | Efficiency¦Electricity¦Biomass¦w/o CCS¦1
30 | 30 | 30 | 30 | 30 | 30 | 30 | 30 | 30 | MESSAGEix-Pakistan 1 | R12_PAK | CurPol | % | Efficiency¦Electricity¦Biomass¦w/o CCS¦2
0 | 0 | 0 | 0 | 0 | 0 | 0 | 0 | 0 | MESSAGEix-Pakistan 1 | R12_PAK | CurPol | % | Efficiency¦Electricity¦Coal¦w/ CCS¦1
0 | 35 | 35 | 35 | 35 | 35 | 35 | 35 | 35 | MESSAGEix-Pakistan 1 | R12_PAK | CurPol | % | Efficiency¦Electricity¦Coal¦w/ CCS¦2
0 | 0 | 0 | 0 | 0 | 0 | 0 | 0 | 0 | MESSAGEix-Pakistan 1 | R12_PAK | CurPol | % | Efficiency¦Electricity¦Coal¦w/o CCS¦1
47 | 47 | 47 | 47 | 47 | 47 | 47 | 47 | 47 | MESSAGEix-Pakistan 1 | R12_PAK | CurPol | % | Efficiency¦Electricity¦Coal¦w/o CCS¦2
38 | 38 | 38 | 38 | 38.97 | 40 | 40 | 40 | 40 | MESSAGEix-Pakistan 1 | R12_PAK | CurPol | % | Efficiency¦Electricity¦Coal¦w/o CCS¦3
29 | 31 | 31 | 33 | 33 | 35 | 0 | 0 | 0 | MESSAGEix-Pakistan 1 | R12_PAK | CurPol | % | Efficiency¦Electricity¦Coal¦w/o CCS¦4
0 | 48 | 48 | 48 | 48 | 48 | 48 | 48 | 48 | MESSAGEix-Pakistan 1 | R12_PAK | CurPol | % | Efficiency¦Electricity¦Gas¦w/ CCS¦1
53.46 | 54.13 | 54.79 | 55.47 | 55.73 | 56 | 56 | 56 | 56 | MESSAGEix-Pakistan 1 | R12_PAK | CurPol | % | Efficiency¦Electricity¦Gas¦w/o CCS¦1
38.97 | 40 | 40 | 40 | 40 | 40 | 40 | 40 | 40 | MESSAGEix-Pakistan 1 | R12_PAK | CurPol | % | Efficiency¦Electricity¦Gas¦w/o CCS¦2
40 | 40 | 40 | 40 | 40 | 40 | 40 | 40 | 40 | MESSAGEix-Pakistan 1 | R12_PAK | CurPol | % | Efficiency¦Electricity¦Gas¦w/o CCS¦3
0 | 0 | 0 | 0 | 0 | 0 | 0 | 0 | 0 | MESSAGEix-Pakistan 1 | R12_PAK | CurPol | % | Efficiency¦Electricity¦Geothermal
0 | 0 | 0 | 0 | 0 | 0 | 0 | 0 | 0 | MESSAGEix-Pakistan 1 | R12_PAK | CurPol | % | Efficiency¦Electricity¦Hydro
0 | 0 | 0 | 0 | 0 | 0 | 0 | 0 | 0 | MESSAGEix-Pakistan 1 | R12_PAK | CurPol | % | Efficiency¦Electricity¦Hydro¦1
0 | 0 | 0 | 0 | 0 | 0 | 0 | 0 | 0 | MESSAGEix-Pakistan 1 | R12_PAK | CurPol | % | Efficiency¦Electricity¦Hydro¦2
0 | 0 | 0 | 0 | 0 | 0 | 0 | 0 | 0 | MESSAGEix-Pakistan 1 | R12_PAK | CurPol | % | Efficiency¦Electricity¦Nuclear
0 | 0 | 0 | 0 | 0 | 0 | 0 | 0 | 0 | MESSAGEix-Pakistan 1 | R12_PAK | CurPol | % | Efficiency¦Electricity¦Nuclear¦1
0 | 0 | 0 | 0 | 0 | 0 | 0 | 0 | 0 | MESSAGEix-Pakistan 1 | R12_PAK | CurPol | % | Efficiency¦Electricity¦Nuclear¦2
0 | 0 | 0 | 0 | 0 | 0 | 0 | 0 | 0 | MESSAGEix-Pakistan 1 | R12_PAK | CurPol | % | Efficiency¦Electricity¦Oil¦w/o CCS
0 | 0 | 0 | 0 | 0 | 0 | 0 | 0 | 0 | MESSAGEix-Pakistan 1 | R12_PAK | CurPol | % | Efficiency¦Electricity¦Oil¦w/o CCS¦1
0 | 0 | 0 | 0 | 0 | 0 | 0 | 0 | 0 | MESSAGEix-Pakistan 1 | R12_PAK | CurPol | % | Efficiency¦Electricity¦Oil¦w/o CCS¦2
40 | 40 | 40 | 40 | 40 | 40 | 40 | 40 | 40 | MESSAGEix-Pakistan 1 | R12_PAK | CurPol | % | Efficiency¦Electricity¦Oil¦w/o CCS¦3
0 | 0 | 0 | 0 | 0 | 0 | 0 | 0 | 0 | MESSAGEix-Pakistan 1 | R12_PAK | CurPol | % | Efficiency¦Electricity¦Solar¦CSP¦1
0 | 0 | 0 | 0 | 0 | 0 | 0 | 0 | 0 | MESSAGEix-Pakistan 1 | R12_PAK | CurPol | % | Efficiency¦Electricity¦Solar¦CSP¦2
0 | 0 | 0 | 0 | 0 | 0 | 0 | 0 | 0 | MESSAGEix-Pakistan 1 | R12_PAK | CurPol | % | Efficiency¦Electricity¦Solar¦PV
0 | 0 | 0 | 0 | 0 | 0 | 0 | 0 | 0 | MESSAGEix-Pakistan 1 | R12_PAK | CurPol | % | Efficiency¦Electricity¦Wind¦Offshore
0 | 0 | 0 | 0 | 0 | 0 | 0 | 0 | 0 | MESSAGEix-Pakistan 1 | R12_PAK | CurPol | % | Efficiency¦Electricity¦Wind¦Onshore
67.87 | 68.61 | 69.33 | 70.06 | 70.06 | 70.06 | 70.06 | 70.06 | 70.06 | MESSAGEix-Pakistan 1 | R12_PAK | CurPol | % | Efficiency¦Gases¦Biomass¦w/o CCS
76 | 76 | 76 | 76 | 76 | 76 | 76 | 76 | 76 | MESSAGEix-Pakistan 1 | R12_PAK | CurPol | % | Efficiency¦Gases¦Coal¦w/o CCS
0 | 55 | 55 | 55 | 55 | 55 | 55 | 55 | 55 | MESSAGEix-Pakistan 1 | R12_PAK | CurPol | % | Efficiency¦Hydrogen¦Biomass¦w/ CCS
55 | 55 | 55 | 55 | 55 | 55 | 55 | 55 | 55 | MESSAGEix-Pakistan 1 | R12_PAK | CurPol | % | Efficiency¦Hydrogen¦Biomass¦w/o CCS
0 | 60 | 60 | 60 | 60 | 60 | 60 | 60 | 60 | MESSAGEix-Pakistan 1 | R12_PAK | CurPol | % | Efficiency¦Hydrogen¦Coal¦w/ CCS
60 | 60 | 60 | 60 | 60 | 60 | 60 | 60 | 60 | MESSAGEix-Pakistan 1 | R12_PAK | CurPol | % | Efficiency¦Hydrogen¦Coal¦w/o CCS
80 | 80 | 80 | 80 | 80 | 80 | 80 | 80 | 80 | MESSAGEix-Pakistan 1 | R12_PAK | CurPol | % | Efficiency¦Hydrogen¦Electricity
0 | 68.32 | 68.32 | 68.32 | 68.32 | 68.32 | 68.32 | 68.32 | 68.32 | MESSAGEix-Pakistan 1 | R12_PAK | CurPol | % | Efficiency¦Hydrogen¦Gas¦w/ CCS
69 | 69 | 69 | 69 | 69 | 69 | 69 | 69 | 69 | MESSAGEix-Pakistan 1 | R12_PAK | CurPol | % | Efficiency¦Hydrogen¦Gas¦w/o CCS
0 | 44 | 44 | 44 | 44 | 44 | 44 | 44 | 44 | MESSAGEix-Pakistan 1 | R12_PAK | CurPol | % | Efficiency¦Liquids¦Biomass¦w/ CCS
0 | 40.59 | 40.59 | 40.59 | 40.59 | 40.59 | 40.59 | 40.59 | 40.59 | MESSAGEix-Pakistan 1 | R12_PAK | CurPol | % | Efficiency¦Liquids¦Biomass¦w/ CCS¦1
0 | 44 | 44 | 44 | 44 | 44 | 44 | 44 | 44 | MESSAGEix-Pakistan 1 | R12_PAK | CurPol | % | Efficiency¦Liquids¦Biomass¦w/ CCS¦2
44 | 44 | 44 | 44 | 44 | 44 | 44 | 44 | 44 | MESSAGEix-Pakistan 1 | R12_PAK | CurPol | % | Efficiency¦Liquids¦Biomass¦w/o CCS
41 | 41 | 41 | 41 | 41 | 41 | 41 | 41 | 41 | MESSAGEix-Pakistan 1 | R12_PAK | CurPol | % | Efficiency¦Liquids¦Biomass¦w/o CCS¦1
44 | 44 | 44 | 44 | 44 | 44 | 44 | 44 | 44 | MESSAGEix-Pakistan 1 | R12_PAK | CurPol | % | Efficiency¦Liquids¦Biomass¦w/o CCS¦2
0 | 48 | 48 | 48 | 48 | 48 | 48 | 48 | 48 | MESSAGEix-Pakistan 1 | R12_PAK | CurPol | % | Efficiency¦Liquids¦Coal¦w/ CCS
0 | 52 | 52 | 52 | 52 | 52 | 52 | 52 | 52 | MESSAGEix-Pakistan 1 | R12_PAK | CurPol | % | Efficiency¦Liquids¦Coal¦w/ CCS¦1
0 | 48 | 48 | 48 | 48 | 48 | 48 | 48 | 48 | MESSAGEix-Pakistan 1 | R12_PAK | CurPol | % | Efficiency¦Liquids¦Coal¦w/ CCS¦2
50 | 50 | 50 | 50 | 50 | 50 | 50 | 50 | 50 | MESSAGEix-Pakistan 1 | R12_PAK | CurPol | % | Efficiency¦Liquids¦Coal¦w/o CCS
52 | 52 | 52 | 52 | 52 | 52 | 52 | 52 | 52 | MESSAGEix-Pakistan 1 | R12_PAK | CurPol | % | Efficiency¦Liquids¦Coal¦w/o CCS¦1
50 | 50 | 50 | 50 | 50 | 50 | 50 | 50 | 50 | MESSAGEix-Pakistan 1 | R12_PAK | CurPol | % | Efficiency¦Liquids¦Coal¦w/o CCS¦2
0 | 60 | 60 | 60 | 60 | 60 | 60 | 60 | 60 | MESSAGEix-Pakistan 1 | R12_PAK | CurPol | % | Efficiency¦Liquids¦Gas¦w/ CCS
60 | 60 | 60 | 60 | 60 | 60 | 60 | 60 | 60 | MESSAGEix-Pakistan 1 | R12_PAK | CurPol | % | Efficiency¦Liquids¦Gas¦w/o CCS
94.5 | 95 | 95 | 95 | 95 | 95 | 95 | 95 | 95 | MESSAGEix-Pakistan 1 | R12_PAK | CurPol | % | Efficiency¦Liquids¦Oil¦w/o CCS
90 | 90 | 90 | 90 | 90 | 90 | 90 | 90 | 90 | MESSAGEix-Pakistan 1 | R12_PAK | CurPol | % | Efficiency¦Liquids¦Oil¦w/o CCS¦1
94.5 | 95 | 95 | 95 | 95 | 95 | 95 | 95 | 95 | MESSAGEix-Pakistan 1 | R12_PAK | CurPol | % | Efficiency¦Liquids¦Oil¦w/o CCS¦2
0 | 0 | 0 | 0 | 0 | 0 | 0 | 0 | 0 | MESSAGEix-Pakistan 1 | World | CurPol | % | Efficiency¦Electricity¦Biomass¦w/ CCS¦1
0 | 0 | 0 | 0 | 0 | 0 | 0 | 0 | 0 | MESSAGEix-Pakistan 1 | World | CurPol | % | Efficiency¦Electricity¦Biomass¦w/o CCS¦1
0 | 0 | 0 | 0 | 0 | 0 | 0 | 0 | 0 | MESSAGEix-Pakistan 1 | World | CurPol | % | Efficiency¦Electricity¦Biomass¦w/o CCS¦2
0 | 0 | 0 | 0 | 0 | 0 | 0 | 0 | 0 | MESSAGEix-Pakistan 1 | World | CurPol | % | Efficiency¦Electricity¦Coal¦w/ CCS¦1
0 | 0 | 0 | 0 | 0 | 0 | 0 | 0 | 0 | MESSAGEix-Pakistan 1 | World | CurPol | % | Efficiency¦Electricity¦Coal¦w/ CCS¦2
0 | 0 | 0 | 0 | 0 | 0 | 0 | 0 | 0 | MESSAGEix-Pakistan 1 | World | CurPol | % | Efficiency¦Electricity¦Coal¦w/o CCS¦1
0 | 0 | 0 | 0 | 0 | 0 | 0 | 0 | 0 | MESSAGEix-Pakistan 1 | World | CurPol | % | Efficiency¦Electricity¦Coal¦w/o CCS¦2
0 | 0 | 0 | 0 | 0 | 0 | 0 | 0 | 0 | MESSAGEix-Pakistan 1 | World | CurPol | % | Efficiency¦Electricity¦Coal¦w/o CCS¦3
0 | 0 | 0 | 0 | 0 | 0 | 0 | 0 | 0 | MESSAGEix-Pakistan 1 | World | CurPol | % | Efficiency¦Electricity¦Coal¦w/o CCS¦4
0 | 0 | 0 | 0 | 0 | 0 | 0 | 0 | 0 | MESSAGEix-Pakistan 1 | World | CurPol | % | Efficiency¦Electricity¦Gas¦w/ CCS¦1
0 | 0 | 0 | 0 | 0 | 0 | 0 | 0 | 0 | MESSAGEix-Pakistan 1 | World | CurPol | % | Efficiency¦Electricity¦Gas¦w/o CCS¦1
0 | 0 | 0 | 0 | 0 | 0 | 0 | 0 | 0 | MESSAGEix-Pakistan 1 | World | CurPol | % | Efficiency¦Electricity¦Gas¦w/o CCS¦2
0 | 0 | 0 | 0 | 0 | 0 | 0 | 0 | 0 | MESSAGEix-Pakistan 1 | World | CurPol | % | Efficiency¦Electricity¦Gas¦w/o CCS¦3
0 | 0 | 0 | 0 | 0 | 0 | 0 | 0 | 0 | MESSAGEix-Pakistan 1 | World | CurPol | % | Efficiency¦Electricity¦Geothermal
0 | 0 | 0 | 0 | 0 | 0 | 0 | 0 | 0 | MESSAGEix-Pakistan 1 | World | CurPol | % | Efficiency¦Electricity¦Hydro
0 | 0 | 0 | 0 | 0 | 0 | 0 | 0 | 0 | MESSAGEix-Pakistan 1 | World | CurPol | % | Efficiency¦Electricity¦Hydro¦1
0 | 0 | 0 | 0 | 0 | 0 | 0 | 0 | 0 | MESSAGEix-Pakistan 1 | World | CurPol | % | Efficiency¦Electricity¦Hydro¦2
0 | 0 | 0 | 0 | 0 | 0 | 0 | 0 | 0 | MESSAGEix-Pakistan 1 | World | CurPol | % | Efficiency¦Electricity¦Nuclear
0 | 0 | 0 | 0 | 0 | 0 | 0 | 0 | 0 | MESSAGEix-Pakistan 1 | World | CurPol | % | Efficiency¦Electricity¦Nuclear¦1
0 | 0 | 0 | 0 | 0 | 0 | 0 | 0 | 0 | MESSAGEix-Pakistan 1 | World | CurPol | % | Efficiency¦Electricity¦Nuclear¦2
0 | 0 | 0 | 0 | 0 | 0 | 0 | 0 | 0 | MESSAGEix-Pakistan 1 | World | CurPol | % | Efficiency¦Electricity¦Oil¦w/o CCS
0 | 0 | 0 | 0 | 0 | 0 | 0 | 0 | 0 | MESSAGEix-Pakistan 1 | World | CurPol | % | Efficiency¦Electricity¦Oil¦w/o CCS¦1
0 | 0 | 0 | 0 | 0 | 0 | 0 | 0 | 0 | MESSAGEix-Pakistan 1 | World | CurPol | % | Efficiency¦Electricity¦Oil¦w/o CCS¦2
0 | 0 | 0 | 0 | 0 | 0 | 0 | 0 | 0 | MESSAGEix-Pakistan 1 | World | CurPol | % | Efficiency¦Electricity¦Oil¦w/o CCS¦3
0 | 0 | 0 | 0 | 0 | 0 | 0 | 0 | 0 | MESSAGEix-Pakistan 1 | World | CurPol | % | Efficiency¦Electricity¦Solar¦CSP¦1
0 | 0 | 0 | 0 | 0 | 0 | 0 | 0 | 0 | MESSAGEix-Pakistan 1 | World | CurPol | % | Efficiency¦Electricity¦Solar¦CSP¦2
0 | 0 | 0 | 0 | 0 | 0 | 0 | 0 | 0 | MESSAGEix-Pakistan 1 | World | CurPol | % | Efficiency¦Electricity¦Solar¦PV
0 | 0 | 0 | 0 | 0 | 0 | 0 | 0 | 0 | MESSAGEix-Pakistan 1 | World | CurPol | % | Efficiency¦Electricity¦Wind¦Offshore
0 | 0 | 0 | 0 | 0 | 0 | 0 | 0 | 0 | MESSAGEix-Pakistan 1 | World | CurPol | % | Efficiency¦Electricity¦Wind¦Onshore
0 | 0 | 0 | 0 | 0 | 0 | 0 | 0 | 0 | MESSAGEix-Pakistan 1 | World | CurPol | % | Efficiency¦Gases¦Biomass¦w/o CCS
0 | 0 | 0 | 0 | 0 | 0 | 0 | 0 | 0 | MESSAGEix-Pakistan 1 | World | CurPol | % | Efficiency¦Gases¦Coal¦w/o CCS
0 | 0 | 0 | 0 | 0 | 0 | 0 | 0 | 0 | MESSAGEix-Pakistan 1 | World | CurPol | % | Efficiency¦Hydrogen¦Biomass¦w/ CCS
0 | 0 | 0 | 0 | 0 | 0 | 0 | 0 | 0 | MESSAGEix-Pakistan 1 | World | CurPol | % | Efficiency¦Hydrogen¦Biomass¦w/o CCS
0 | 0 | 0 | 0 | 0 | 0 | 0 | 0 | 0 | MESSAGEix-Pakistan 1 | World | CurPol | % | Efficiency¦Hydrogen¦Coal¦w/ CCS
0 | 0 | 0 | 0 | 0 | 0 | 0 | 0 | 0 | MESSAGEix-Pakistan 1 | World | CurPol | % | Efficiency¦Hydrogen¦Coal¦w/o CCS
0 | 0 | 0 | 0 | 0 | 0 | 0 | 0 | 0 | MESSAGEix-Pakistan 1 | World | CurPol | % | Efficiency¦Hydrogen¦Electricity
0 | 0 | 0 | 0 | 0 | 0 | 0 | 0 | 0 | MESSAGEix-Pakistan 1 | World | CurPol | % | Efficiency¦Hydrogen¦Gas¦w/ CCS
0 | 0 | 0 | 0 | 0 | 0 | 0 | 0 | 0 | MESSAGEix-Pakistan 1 | World | CurPol | % | Efficiency¦Hydrogen¦Gas¦w/o CCS
0 | 0 | 0 | 0 | 0 | 0 | 0 | 0 | 0 | MESSAGEix-Pakistan 1 | World | CurPol | % | Efficiency¦Liquids¦Biomass¦w/ CCS
0 | 0 | 0 | 0 | 0 | 0 | 0 | 0 | 0 | MESSAGEix-Pakistan 1 | World | CurPol | % | Efficiency¦Liquids¦Biomass¦w/ CCS¦1
0 | 0 | 0 | 0 | 0 | 0 | 0 | 0 | 0 | MESSAGEix-Pakistan 1 | World | CurPol | % | Efficiency¦Liquids¦Biomass¦w/ CCS¦2
0 | 0 | 0 | 0 | 0 | 0 | 0 | 0 | 0 | MESSAGEix-Pakistan 1 | World | CurPol | % | Efficiency¦Liquids¦Biomass¦w/o CCS
0 | 0 | 0 | 0 | 0 | 0 | 0 | 0 | 0 | MESSAGEix-Pakistan 1 | World | CurPol | % | Efficiency¦Liquids¦Biomass¦w/o CCS¦1
0 | 0 | 0 | 0 | 0 | 0 | 0 | 0 | 0 | MESSAGEix-Pakistan 1 | World | CurPol | % | Efficiency¦Liquids¦Biomass¦w/o CCS¦2
0 | 0 | 0 | 0 | 0 | 0 | 0 | 0 | 0 | MESSAGEix-Pakistan 1 | World | CurPol | % | Efficiency¦Liquids¦Coal¦w/ CCS
0 | 0 | 0 | 0 | 0 | 0 | 0 | 0 | 0 | MESSAGEix-Pakistan 1 | World | CurPol | % | Efficiency¦Liquids¦Coal¦w/ CCS¦1
0 | 0 | 0 | 0 | 0 | 0 | 0 | 0 | 0 | MESSAGEix-Pakistan 1 | World | CurPol | % | Efficiency¦Liquids¦Coal¦w/ CCS¦2
0 | 0 | 0 | 0 | 0 | 0 | 0 | 0 | 0 | MESSAGEix-Pakistan 1 | World | CurPol | % | Efficiency¦Liquids¦Coal¦w/o CCS
0 | 0 | 0 | 0 | 0 | 0 | 0 | 0 | 0 | MESSAGEix-Pakistan 1 | World | CurPol | % | Efficiency¦Liquids¦Coal¦w/o CCS¦1
0 | 0 | 0 | 0 | 0 | 0 | 0 | 0 | 0 | MESSAGEix-Pakistan 1 | World | CurPol | % | Efficiency¦Liquids¦Coal¦w/o CCS¦2
0 | 0 | 0 | 0 | 0 | 0 | 0 | 0 | 0 | MESSAGEix-Pakistan 1 | World | CurPol | % | Efficiency¦Liquids¦Gas¦w/ CCS
0 | 0 | 0 | 0 | 0 | 0 | 0 | 0 | 0 | MESSAGEix-Pakistan 1 | World | CurPol | % | Efficiency¦Liquids¦Gas¦w/o CCS
0 | 0 | 0 | 0 | 0 | 0 | 0 | 0 | 0 | MESSAGEix-Pakistan 1 | World | CurPol | % | Efficiency¦Liquids¦Oil¦w/o CCS
0 | 0 | 0 | 0 | 0 | 0 | 0 | 0 | 0 | MESSAGEix-Pakistan 1 | World | CurPol | % | Efficiency¦Liquids¦Oil¦w/o CCS¦1
0 | 0 | 0 | 0 | 0 | 0 | 0 | 0 | 0 | MESSAGEix-Pakistan 1 | World | CurPol | % | Efficiency¦Liquids¦Oil¦w/o CCS¦2
0.31477 | 0.28671 | 0.34606 | 0.40541 | 0.46983 | 0.53426 | 0.59566 | 0.65703 | 0.77326 | MESSAGEix-Pakistan 1 | R12_PAK | CurPol | EJ/yr | Useful Energy¦Input¦Feedstocks
0.13285 | 0.22149 | 0.30137 | 0.3843 | 0.47648 | 0.56067 | 0.60593 | 0.615 | 0.7504 | MESSAGEix-Pakistan 1 | R12_PAK | CurPol | EJ/yr | Useful Energy¦Input¦Industrial Specific
1.0686 | 1.2485 | 1.486 | 1.7046 | 1.853 | 1.9469 | 2.0078 | 2.079 | 2.316 | MESSAGEix-Pakistan 1 | R12_PAK | CurPol | EJ/yr | Useful Energy¦Input¦Industrial Thermal
0.071213 | 0.073827 | 0.071476 | 0.069126 | 0.060168 | 0.051209 | 0.041638 | 0.032068 | 0.016778 | MESSAGEix-Pakistan 1 | R12_PAK | CurPol | EJ/yr | Useful Energy¦Input¦Non-Commercial Biomass
0.30914 | 0.55291 | 0.69626 | 0.81907 | 0.95583 | 1.0738 | 1.2497 | 1.4043 | 1.8447 | MESSAGEix-Pakistan 1 | R12_PAK | CurPol | EJ/yr | Useful Energy¦Input¦RC Specific
0.61501 | 0.65278 | 0.8033 | 0.92982 | 1.0932 | 1.2401 | 1.4679 | 1.7328 | 2.2977 | MESSAGEix-Pakistan 1 | R12_PAK | CurPol | EJ/yr | Useful Energy¦Input¦RC Thermal
0 | 0 | 0 | 0 | 0 | 0 | 0 | 0 | 0 | MESSAGEix-Pakistan 1 | R12_PAK | CurPol | EJ/yr | Useful Energy¦Input¦Shipping
0.88745 | 0.99113 | 1.1198 | 1.2553 | 1.4558 | 1.6403 | 1.7644 | 1.8847 | 2.1067 | MESSAGEix-Pakistan 1 | R12_PAK | CurPol | EJ/yr | Useful Energy¦Input¦Transport
0.31477 | 0.28671 | 0.34606 | 0.40541 | 0.46983 | 0.53426 | 0.59566 | 0.65703 | 0.77326 | MESSAGEix-Pakistan 1 | World | CurPol | EJ/yr | Useful Energy¦Input¦Feedstocks
0.13285 | 0.22149 | 0.30137 | 0.3843 | 0.47648 | 0.56067 | 0.60593 | 0.615 | 0.7504 | MESSAGEix-Pakistan 1 | World | CurPol | EJ/yr | Useful Energy¦Input¦Industrial Specific
1.0686 | 1.2485 | 1.486 | 1.7046 | 1.853 | 1.9469 | 2.0078 | 2.079 | 2.316 | MESSAGEix-Pakistan 1 | World | CurPol | EJ/yr | Useful Energy¦Input¦Industrial Thermal
0.071213 | 0.073827 | 0.071476 | 0.069126 | 0.060168 | 0.051209 | 0.041638 | 0.032068 | 0.016778 | MESSAGEix-Pakistan 1 | World | CurPol | EJ/yr | Useful Energy¦Input¦Non-Commercial Biomass
0.30914 | 0.55291 | 0.69626 | 0.81907 | 0.95583 | 1.0738 | 1.2497 | 1.4043 | 1.8447 | MESSAGEix-Pakistan 1 | World | CurPol | EJ/yr | Useful Energy¦Input¦RC Specific
0.61501 | 0.65278 | 0.8033 | 0.92982 | 1.0932 | 1.2401 | 1.4679 | 1.7328 | 2.2977 | MESSAGEix-Pakistan 1 | World | CurPol | EJ/yr | Useful Energy¦Input¦RC Thermal
0 | 0.090135 | 0 | 0 | 0 | 0 | 0 | 0 | 0 | MESSAGEix-Pakistan 1 | World | CurPol | EJ/yr | Useful Energy¦Input¦Shipping
0.88745 | 0.99113 | 1.1198 | 1.2553 | 1.4558 | 1.6403 | 1.7644 | 1.8847 | 2.1067 | MESSAGEix-Pakistan 1 | World | CurPol | EJ/yr | Useful Energy¦Input¦Transport
0.23833 | 0.28671 | 0.34606 | 0.40541 | 0.46983 | 0.53426 | 0.59566 | 0.65703 | 0.77326 | MESSAGEix-Pakistan 1 | R12_PAK | CurPol | EJ/yr | Useful Energy¦Feedstocks
0.095944 | 0.15835 | 0.21375 | 0.26915 | 0.32899 | 0.38882 | 0.44963 | 0.51045 | 0.63033 | MESSAGEix-Pakistan 1 | R12_PAK | CurPol | EJ/yr | Useful Energy¦Industrial Specific
0.67284 | 0.84273 | 1.0523 | 1.2618 | 1.4372 | 1.6126 | 1.7814 | 1.9501 | 2.3182 | MESSAGEix-Pakistan 1 | R12_PAK | CurPol | EJ/yr | Useful Energy¦Industrial Thermal
0.0085456 | 0.0088592 | 0.0085772 | 0.0082952 | 0.0072201 | 0.0061451 | 0.0049966 | 0.0038481 | 0.0020133 | MESSAGEix-Pakistan 1 | R12_PAK | CurPol | EJ/yr | Useful Energy¦Non-Commercial Biomass
0.1385 | 0.2654 | 0.35386 | 0.4423 | 0.54331 | 0.6443 | 0.78555 | 0.92687 | 1.3282 | MESSAGEix-Pakistan 1 | R12_PAK | CurPol | EJ/yr | Useful Energy¦RC Specific
0.37599 | 0.43672 | 0.57716 | 0.71761 | 0.9461 | 1.1746 | 1.4691 | 1.7636 | 2.4125 | MESSAGEix-Pakistan 1 | R12_PAK | CurPol | EJ/yr | Useful Energy¦RC Thermal
0 | 0 | 0 | 0 | 0 | 0 | 0 | 0 | 0 | MESSAGEix-Pakistan 1 | R12_PAK | CurPol | EJ/yr | Useful Energy¦Shipping
0.8999 | 1.0254 | 1.194 | 1.4015 | 1.708 | 2.0301 | 2.4732 | 2.963 | 4.0981 | MESSAGEix-Pakistan 1 | R12_PAK | CurPol | EJ/yr | Useful Energy¦Transport
0.23833 | 0.28671 | 0.34606 | 0.40541 | 0.46983 | 0.53426 | 0.59566 | 0.65703 | 0.77326 | MESSAGEix-Pakistan 1 | World | CurPol | EJ/yr | Useful Energy¦Feedstocks
0.095944 | 0.15835 | 0.21375 | 0.26915 | 0.32899 | 0.38882 | 0.44963 | 0.51045 | 0.63033 | MESSAGEix-Pakistan 1 | World | CurPol | EJ/yr | Useful Energy¦Industrial Specific
0.67284 | 0.84273 | 1.0523 | 1.2618 | 1.4372 | 1.6126 | 1.7814 | 1.9501 | 2.3182 | MESSAGEix-Pakistan 1 | World | CurPol | EJ/yr | Useful Energy¦Industrial Thermal
0.0085456 | 0.0088592 | 0.0085772 | 0.0082952 | 0.0072201 | 0.0061451 | 0.0049966 | 0.0038481 | 0.0020133 | MESSAGEix-Pakistan 1 | World | CurPol | EJ/yr | Useful Energy¦Non-Commercial Biomass
0.1385 | 0.2654 | 0.35386 | 0.4423 | 0.54331 | 0.6443 | 0.78555 | 0.92687 | 1.3282 | MESSAGEix-Pakistan 1 | World | CurPol | EJ/yr | Useful Energy¦RC Specific
0.37599 | 0.43672 | 0.57716 | 0.71761 | 0.9461 | 1.1746 | 1.4691 | 1.7636 | 2.4125 | MESSAGEix-Pakistan 1 | World | CurPol | EJ/yr | Useful Energy¦RC Thermal
0 | 0 | 0 | 0 | 0 | 0 | 0 | 0 | 0 | MESSAGEix-Pakistan 1 | World | CurPol | EJ/yr | Useful Energy¦Shipping
0.8999 | 1.0254 | 1.194 | 1.4015 | 1.708 | 2.0301 | 2.4732 | 2.963 | 4.0981 | MESSAGEix-Pakistan 1 | World | CurPol | EJ/yr | Useful Energy¦Transport
0.030865 | 0.090135 | 0 | 0 | 0 | 0 | 0 | 0 | 0 | MESSAGEix-Pakistan 1 | R12_PAK | CurPol | EJ/yr | Trade
0 | 0 | 0 | 0 | 0 | 0 | 0 | 0 | 0 | MESSAGEix-Pakistan 1 | R12_PAK | CurPol | Mt CO2-equiv/yr | Trade
0 | 0 | 0 | 0 | 0 | 0 | 0 | 0 | 0 | MESSAGEix-Pakistan 1 | R12_PAK | CurPol | billion US$2010/yr | Trade
0 | 0 | 0 | 0 | 0 | 0 | 0 | 0 | 0 | MESSAGEix-Pakistan 1 | R12_PAK | CurPol | billion US$2010/yr | Trade¦Emissions Allowances¦Value
0 | 0 | 0 | 0 | 0 | 0 | 0 | 0 | 0 | MESSAGEix-Pakistan 1 | R12_PAK | CurPol | Mt CO2-equiv/yr | Trade¦Emissions Allowances¦Volume
0 | 0 | 0 | 0 | 0 | 0 | 0 | 0 | 0 | MESSAGEix-Pakistan 1 | R12_PAK | CurPol | billion US$2010/yr | Trade¦Emissions¦Value¦Carbon¦Absolute
0 | 0 | 0 | 0 | 0 | 0 | 0 | 0 | 0 | MESSAGEix-Pakistan 1 | R12_PAK | CurPol | billion US$2010/yr | Trade¦Emissions¦Value¦Carbon¦Exports
0 | 0 | 0 | 0 | 0 | 0 | 0 | 0 | 0 | MESSAGEix-Pakistan 1 | R12_PAK | CurPol | billion US$2010/yr | Trade¦Emissions¦Value¦Carbon¦Imports
0 | 0 | 0 | 0 | 0 | 0 | 0 | 0 | 0 | MESSAGEix-Pakistan 1 | R12_PAK | CurPol | billion US$2010/yr | Trade¦Emissions¦Value¦Carbon¦Net Exports
0 | 0 | 0 | 0 | 0 | 0 | 0 | 0 | 0 | MESSAGEix-Pakistan 1 | R12_PAK | CurPol | Mt CO2-equiv/yr | Trade¦Emissions¦Volume¦Carbon¦Absolute
0 | 0 | 0 | 0 | 0 | 0 | 0 | 0 | 0 | MESSAGEix-Pakistan 1 | R12_PAK | CurPol | Mt CO2-equiv/yr | Trade¦Emissions¦Volume¦Carbon¦Exports
0 | 0 | 0 | 0 | 0 | 0 | 0 | 0 | 0 | MESSAGEix-Pakistan 1 | R12_PAK | CurPol | Mt CO2-equiv/yr | Trade¦Emissions¦Volume¦Carbon¦Imports
0 | 0 | 0 | 0 | 0 | 0 | 0 | 0 | 0 | MESSAGEix-Pakistan 1 | R12_PAK | CurPol | Mt CO2-equiv/yr | Trade¦Emissions¦Volume¦Carbon¦Net Exports
0 | 0 | 0 | 0 | 0 | 0 | 0 | 0 | 0 | MESSAGEix-Pakistan 1 | R12_PAK | CurPol | EJ/yr | Trade¦Gross Export¦Primary Energy¦Biomass¦Volume
0 | 0 | 0 | 0 | 0 | 0 | 0 | 0 | 0 | MESSAGEix-Pakistan 1 | R12_PAK | CurPol | EJ/yr | Trade¦Gross Export¦Primary Energy¦Coal¦Volume
0 | 0 | 0 | 0 | 0 | 0 | 0 | 0 | 0 | MESSAGEix-Pakistan 1 | R12_PAK | CurPol | EJ/yr | Trade¦Gross Export¦Primary Energy¦Gas¦Volume
0 | 0 | 0 | 0 | 0 | 0 | 0 | 0 | 0 | MESSAGEix-Pakistan 1 | R12_PAK | CurPol | EJ/yr | Trade¦Gross Export¦Primary Energy¦Oil¦Volume
0.0015105 | 0 | 0 | 0 | 0 | 0 | 0 | 0 | 0 | MESSAGEix-Pakistan 1 | R12_PAK | CurPol | EJ/yr | Trade¦Gross Export¦Secondary Energy¦Electricity¦Volume
0 | 0 | 0 | 0 | 0 | 0 | 0 | 0 | 0 | MESSAGEix-Pakistan 1 | R12_PAK | CurPol | EJ/yr | Trade¦Gross Export¦Secondary Energy¦Liquids¦Biomass¦Volume
0 | 0 | 0 | 0 | 0 | 0 | 0 | 0 | 0 | MESSAGEix-Pakistan 1 | R12_PAK | CurPol | EJ/yr | Trade¦Gross Export¦Secondary Energy¦Liquids¦Coal¦Volume
0.014677 | 0.090135 | 0 | 0 | 0 | 0 | 0 | 0 | 0 | MESSAGEix-Pakistan 1 | R12_PAK | CurPol | EJ/yr | Trade¦Gross Export¦Secondary Energy¦Liquids¦Oil¦Volume
0 | 0 | 0 | 0 | 0 | 0 | 0 | 0 | 0 | MESSAGEix-Pakistan 1 | R12_PAK | CurPol | EJ/yr | Trade¦Gross Import¦Primary Energy¦Biomass¦Volume
0.25069 | 0.33547 | 0.27379 | 0.29933 | 0.15651 | 0.15651 | 0.046999 | 0 | 0.38076 | MESSAGEix-Pakistan 1 | R12_PAK | CurPol | EJ/yr | Trade¦Gross Import¦Primary Energy¦Coal¦Volume
0 | 0 | 0 | 0 | 0 | 0 | 0 | 0 | 0 | MESSAGEix-Pakistan 1 | R12_PAK | CurPol | EJ/yr | Trade¦Gross Import¦Primary Energy¦Gas¦Volume
1.0002 | 1.3291 | 1.5126 | 1.6182 | 1.8621 | 2.1362 | 2.2327 | 2.3115 | 2.7082 | MESSAGEix-Pakistan 1 | R12_PAK | CurPol | EJ/yr | Trade¦Gross Import¦Primary Energy¦Oil¦Volume
0 | 0 | 0 | 0 | 0 | 0 | 0 | 0 | 0 | MESSAGEix-Pakistan 1 | R12_PAK | CurPol | EJ/yr | Trade¦Gross Import¦Secondary Energy¦Electricity¦Volume
0 | 0 | 0 | 0 | 0 | 0 | 0 | 0 | 0 | MESSAGEix-Pakistan 1 | R12_PAK | CurPol | EJ/yr | Trade¦Gross Import¦Secondary Energy¦Liquids¦Biomass¦Volume
0 | 0 | 0 | 0 | 0 | 0 | 0 | 0 | 0 | MESSAGEix-Pakistan 1 | R12_PAK | CurPol | EJ/yr | Trade¦Gross Import¦Secondary Energy¦Liquids¦Coal¦Volume
0.01453 | 0 | 0 | 0 | 0 | 0 | 0 | 0 | 0 | MESSAGEix-Pakistan 1 | R12_PAK | CurPol | EJ/yr | Trade¦Gross Import¦Secondary Energy¦Liquids¦Oil¦Volume
0 | 0 | 0 | 0 | 0 | 0 | 0 | 0 | 0 | MESSAGEix-Pakistan 1 | R12_PAK | CurPol | EJ/yr | Trade¦Primary Energy¦Biomass¦Volume
-0.25069 | -0.33547 | -0.27379 | -0.29933 | -0.15651 | -0.15651 | -0.046999 | 0 | -0.38076 | MESSAGEix-Pakistan 1 | R12_PAK | CurPol | EJ/yr | Trade¦Primary Energy¦Coal¦Volume
0 | 0 | 0 | 0 | 0 | 0 | 0 | 0 | 0 | MESSAGEix-Pakistan 1 | R12_PAK | CurPol | EJ/yr | Trade¦Primary Energy¦Gas¦Volume
-1.0002 | -1.3291 | -1.5126 | -1.6182 | -1.8621 | -2.1362 | -2.2327 | -2.3115 | -2.7082 | MESSAGEix-Pakistan 1 | R12_PAK | CurPol | EJ/yr | Trade¦Primary Energy¦Oil¦Volume
0 | 0 | 0 | 0 | 0 | 0 | 0 | 0 | 0 | MESSAGEix-Pakistan 1 | R12_PAK | CurPol | EJ/yr | Trade¦Secondary Energy¦Electricity¦Volume
0 | 0 | 0 | 0 | 0 | 0 | 0 | 0 | 0 | MESSAGEix-Pakistan 1 | R12_PAK | CurPol | EJ/yr | Trade¦Secondary Energy¦Hydrogen¦Volume
0 | 0 | 0 | 0 | 0 | 0 | 0 | 0 | 0 | MESSAGEix-Pakistan 1 | R12_PAK | CurPol | EJ/yr | Trade¦Secondary Energy¦Liquids¦Biomass¦Volume
0 | 0 | 0 | 0 | 0 | 0 | 0 | 0 | 0 | MESSAGEix-Pakistan 1 | R12_PAK | CurPol | EJ/yr | Trade¦Secondary Energy¦Liquids¦Coal¦Volume
0.00014677 | 0 | 0 | 0 | 0 | 0 | 0 | 0 | 0 | MESSAGEix-Pakistan 1 | R12_PAK | CurPol | EJ/yr | Trade¦Secondary Energy¦Liquids¦Oil¦Volume
0.030865 | 0.090135 | 0 | 0 | 0 | 0 | 0 | 0 | 0 | MESSAGEix-Pakistan 1 | World | CurPol | EJ/yr | Trade
0 | 0 | 0 | 0 | 0 | 0 | 0 | 0 | 0 | MESSAGEix-Pakistan 1 | World | CurPol | Mt CO2-equiv/yr | Trade
0 | 0 | 0 | 0 | 0 | 0 | 0 | 0 | 0 | MESSAGEix-Pakistan 1 | World | CurPol | billion US$2010/yr | Trade
0 | 0 | 0 | 0 | 0 | 0 | 0 | 0 | 0 | MESSAGEix-Pakistan 1 | World | CurPol | billion US$2010/yr | Trade¦Emissions Allowances¦Value
0 | 0 | 0 | 0 | 0 | 0 | 0 | 0 | 0 | MESSAGEix-Pakistan 1 | World | CurPol | Mt CO2-equiv/yr | Trade¦Emissions Allowances¦Volume
0 | 0 | 0 | 0 | 0 | 0 | 0 | 0 | 0 | MESSAGEix-Pakistan 1 | World | CurPol | billion US$2010/yr | Trade¦Emissions¦Value¦Carbon¦Absolute
0 | 0 | 0 | 0 | 0 | 0 | 0 | 0 | 0 | MESSAGEix-Pakistan 1 | World | CurPol | billion US$2010/yr | Trade¦Emissions¦Value¦Carbon¦Exports
0 | 0 | 0 | 0 | 0 | 0 | 0 | 0 | 0 | MESSAGEix-Pakistan 1 | World | CurPol | billion US$2010/yr | Trade¦Emissions¦Value¦Carbon¦Imports
0 | 0 | 0 | 0 | 0 | 0 | 0 | 0 | 0 | MESSAGEix-Pakistan 1 | World | CurPol | billion US$2010/yr | Trade¦Emissions¦Value¦Carbon¦Net Exports
0 | 0 | 0 | 0 | 0 | 0 | 0 | 0 | 0 | MESSAGEix-Pakistan 1 | World | CurPol | Mt CO2-equiv/yr | Trade¦Emissions¦Volume¦Carbon¦Absolute
0 | 0 | 0 | 0 | 0 | 0 | 0 | 0 | 0 | MESSAGEix-Pakistan 1 | World | CurPol | Mt CO2-equiv/yr | Trade¦Emissions¦Volume¦Carbon¦Exports
0 | 0 | 0 | 0 | 0 | 0 | 0 | 0 | 0 | MESSAGEix-Pakistan 1 | World | CurPol | Mt CO2-equiv/yr | Trade¦Emissions¦Volume¦Carbon¦Imports
0 | 0 | 0 | 0 | 0 | 0 | 0 | 0 | 0 | MESSAGEix-Pakistan 1 | World | CurPol | Mt CO2-equiv/yr | Trade¦Emissions¦Volume¦Carbon¦Net Exports
0 | 0 | 0 | 0 | 0 | 0 | 0 | 0 | 0 | MESSAGEix-Pakistan 1 | World | CurPol | EJ/yr | Trade¦Gross Export¦Primary Energy¦Biomass¦Volume
0 | 0 | 0 | 0 | 0 | 0 | 0 | 0 | 0 | MESSAGEix-Pakistan 1 | World | CurPol | EJ/yr | Trade¦Gross Export¦Primary Energy¦Coal¦Volume
0 | 0 | 0 | 0 | 0 | 0 | 0 | 0 | 0 | MESSAGEix-Pakistan 1 | World | CurPol | EJ/yr | Trade¦Gross Export¦Primary Energy¦Gas¦Volume
0 | 0 | 0 | 0 | 0 | 0 | 0 | 0 | 0 | MESSAGEix-Pakistan 1 | World | CurPol | EJ/yr | Trade¦Gross Export¦Primary Energy¦Oil¦Volume
0.0015105 | 0 | 0 | 0 | 0 | 0 | 0 | 0 | 0 | MESSAGEix-Pakistan 1 | World | CurPol | EJ/yr | Trade¦Gross Export¦Secondary Energy¦Electricity¦Volume
0 | 0 | 0 | 0 | 0 | 0 | 0 | 0 | 0 | MESSAGEix-Pakistan 1 | World | CurPol | EJ/yr | Trade¦Gross Export¦Secondary Energy¦Liquids¦Biomass¦Volume
0 | 0 | 0 | 0 | 0 | 0 | 0 | 0 | 0 | MESSAGEix-Pakistan 1 | World | CurPol | EJ/yr | Trade¦Gross Export¦Secondary Energy¦Liquids¦Coal¦Volume
0.014677 | 0.090135 | 0 | 0 | 0 | 0 | 0 | 0 | 0 | MESSAGEix-Pakistan 1 | World | CurPol | EJ/yr | Trade¦Gross Export¦Secondary Energy¦Liquids¦Oil¦Volume
0 | 0 | 0 | 0 | 0 | 0 | 0 | 0 | 0 | MESSAGEix-Pakistan 1 | World | CurPol | EJ/yr | Trade¦Gross Import¦Primary Energy¦Biomass¦Volume
0.25069 | 0.33547 | 0.27379 | 0.29933 | 0.15651 | 0.15651 | 0.046999 | 0 | 0.38076 | MESSAGEix-Pakistan 1 | World | CurPol | EJ/yr | Trade¦Gross Import¦Primary Energy¦Coal¦Volume
0 | 0 | 0 | 0 | 0 | 0 | 0 | 0 | 0 | MESSAGEix-Pakistan 1 | World | CurPol | EJ/yr | Trade¦Gross Import¦Primary Energy¦Gas¦Volume
1.0002 | 1.3291 | 1.5126 | 1.6182 | 1.8621 | 2.1362 | 2.2327 | 2.3115 | 2.7082 | MESSAGEix-Pakistan 1 | World | CurPol | EJ/yr | Trade¦Gross Import¦Primary Energy¦Oil¦Volume
0 | 0 | 0 | 0 | 0 | 0 | 0 | 0 | 0 | MESSAGEix-Pakistan 1 | World | CurPol | EJ/yr | Trade¦Gross Import¦Secondary Energy¦Electricity¦Volume
0 | 0 | 0 | 0 | 0 | 0 | 0 | 0 | 0 | MESSAGEix-Pakistan 1 | World | CurPol | EJ/yr | Trade¦Gross Import¦Secondary Energy¦Liquids¦Biomass¦Volume
0 | 0 | 0 | 0 | 0 | 0 | 0 | 0 | 0 | MESSAGEix-Pakistan 1 | World | CurPol | EJ/yr | Trade¦Gross Import¦Secondary Energy¦Liquids¦Coal¦Volume
0.01453 | 0 | 0 | 0 | 0 | 0 | 0 | 0 | 0 | MESSAGEix-Pakistan 1 | World | CurPol | EJ/yr | Trade¦Gross Import¦Secondary Energy¦Liquids¦Oil¦Volume
0 | 0 | 0 | 0 | 0 | 0 | 0 | 0 | 0 | MESSAGEix-Pakistan 1 | World | CurPol | EJ/yr | Trade¦Primary Energy¦Biomass¦Volume
-0.25069 | -0.33547 | -0.27379 | -0.29933 | -0.15651 | -0.15651 | -0.046999 | 0 | -0.38076 | MESSAGEix-Pakistan 1 | World | CurPol | EJ/yr | Trade¦Primary Energy¦Coal¦Volume
0 | 0 | 0 | 0 | 0 | 0 | 0 | 0 | 0 | MESSAGEix-Pakistan 1 | World | CurPol | EJ/yr | Trade¦Primary Energy¦Gas¦Volume
-1.0002 | -1.3291 | -1.5126 | -1.6182 | -1.8621 | -2.1362 | -2.2327 | -2.3115 | -2.7082 | MESSAGEix-Pakistan 1 | World | CurPol | EJ/yr | Trade¦Primary Energy¦Oil¦Volume
0 | 0 | 0 | 0 | 0 | 0 | 0 | 0 | 0 | MESSAGEix-Pakistan 1 | World | CurPol | EJ/yr | Trade¦Secondary Energy¦Electricity¦Volume
0 | 0 | 0 | 0 | 0 | 0 | 0 | 0 | 0 | MESSAGEix-Pakistan 1 | World | CurPol | EJ/yr | Trade¦Secondary Energy¦Hydrogen¦Volume
0 | 0 | 0 | 0 | 0 | 0 | 0 | 0 | 0 | MESSAGEix-Pakistan 1 | World | CurPol | EJ/yr | Trade¦Secondary Energy¦Liquids¦Biomass¦Volume
0 | 0 | 0 | 0 | 0 | 0 | 0 | 0 | 0 | MESSAGEix-Pakistan 1 | World | CurPol | EJ/yr | Trade¦Secondary Energy¦Liquids¦Coal¦Volume
0.00014677 | 0 | 0 | 0 | 0 | 0 | 0 | 0 | 0 | MESSAGEix-Pakistan 1 | World | CurPol | EJ/yr | Trade¦Secondary Energy¦Liquids¦Oil¦Volume
13.3941 | 25.3807 | 13.3992 | 15.9799 | 20.7712 | 23.9223 | 31.2663 | 30.7897 | 39.163 | MESSAGEix-Pakistan 1 | R12_PAK | CurPol | billion US$2010/yr | Investment
13.3941 | 25.3807 | 13.3992 | 15.9799 | 20.7712 | 23.9223 | 31.2663 | 30.7897 | 39.163 | MESSAGEix-Pakistan 1 | R12_PAK | CurPol | billion US$2010/yr | Investment¦Energy Supply
0 | 0.25352 | 0.26907 | 0.43168 | 0.4798 | 0.40528 | 0.34522 | 0.51912 | 1.6541 | MESSAGEix-Pakistan 1 | R12_PAK | CurPol | billion US$2010/yr | Investment¦Energy Supply¦CO2 Transport and Storage
3.8083 | 15.7064 | 7.8257 | 10.0337 | 15.5075 | 19.4819 | 26.5646 | 24.3037 | 28.0516 | MESSAGEix-Pakistan 1 | R12_PAK | CurPol | billion US$2010/yr | Investment¦Energy Supply¦Electricity
0 | 1.9073 | 0 | 0 | 0 | 0 | 0 | 0 | 0 | MESSAGEix-Pakistan 1 | R12_PAK | CurPol | billion US$2010/yr | Investment¦Energy Supply¦Electricity¦Biomass
0 | 0.1439 | 0 | 0 | 0 | 0 | 0 | 0 | 0 | MESSAGEix-Pakistan 1 | R12_PAK | CurPol | billion US$2010/yr | Investment¦Energy Supply¦Electricity¦Biomass¦w/ CCS
0 | 1.7634 | 0 | 0 | 0 | 0 | 0 | 0 | 0 | MESSAGEix-Pakistan 1 | R12_PAK | CurPol | billion US$2010/yr | Investment¦Energy Supply¦Electricity¦Biomass¦w/o CCS
0 | 1.4296 | 0 | 0 | 0 | 0 | 0 | 0 | 0 | MESSAGEix-Pakistan 1 | R12_PAK | CurPol | billion US$2010/yr | Investment¦Energy Supply¦Electricity¦Coal
0 | 0.3574 | 0 | 0 | 0 | 0 | 0 | 0 | 0 | MESSAGEix-Pakistan 1 | R12_PAK | CurPol | billion US$2010/yr | Investment¦Energy Supply¦Electricity¦Coal¦w/ CCS
0 | 1.0722 | 0 | 0 | 0 | 0 | 0 | 0 | 0 | MESSAGEix-Pakistan 1 | R12_PAK | CurPol | billion US$2010/yr | Investment¦Energy Supply¦Electricity¦Coal¦w/o CCS
0 | 0 | 0 | 1.2375 | 0.72254 | 0 | 0 | 0 | 0 | MESSAGEix-Pakistan 1 | R12_PAK | CurPol | billion US$2010/yr | Investment¦Energy Supply¦Electricity¦Electricity Storage
0 | 1.8041 | 0.79834 | 0.20139 | 0.34919 | 0 | 0.58109 | 0.76735 | 0.9903 | MESSAGEix-Pakistan 1 | R12_PAK | CurPol | billion US$2010/yr | Investment¦Energy Supply¦Electricity¦Fossil
0 | 0.37449 | 0.79834 | 0.20139 | 0.34919 | 0 | 0.58109 | 0.76735 | 0.9903 | MESSAGEix-Pakistan 1 | R12_PAK | CurPol | billion US$2010/yr | Investment¦Energy Supply¦Electricity¦Gas
0 | 0.015093 | 0 | 0 | 0.1338 | 0 | 0 | 0 | 0 | MESSAGEix-Pakistan 1 | R12_PAK | CurPol | billion US$2010/yr | Investment¦Energy Supply¦Electricity¦Gas¦w/ CCS
0 | 0.35939 | 0.79834 | 0.20139 | 0.2154 | 0 | 0.58109 | 0.76735 | 0.9903 | MESSAGEix-Pakistan 1 | R12_PAK | CurPol | billion US$2010/yr | Investment¦Energy Supply¦Electricity¦Gas¦w/o CCS
0 | 0 | 0 | 0 | 0 | 0 | 0 | 0 | 0 | MESSAGEix-Pakistan 1 | R12_PAK | CurPol | billion US$2010/yr | Investment¦Energy Supply¦Electricity¦Geothermal
0.80331 | 3.8625 | 0.93228 | 2.5437 | 7.2913 | 11.4612 | 14.4193 | 9.9565 | 11.1197 | MESSAGEix-Pakistan 1 | R12_PAK | CurPol | billion US$2010/yr | Investment¦Energy Supply¦Electricity¦Hydro
0.80331 | 6.2401 | 0.93228 | 2.5437 | 7.2913 | 11.4612 | 14.4193 | 9.9565 | 11.1197 | MESSAGEix-Pakistan 1 | R12_PAK | CurPol | billion US$2010/yr | Investment¦Energy Supply¦Electricity¦Non-Biomass Renewables
2.3191 | 6.2401 | 1.964 | 2.9332 | 7.2913 | 11.4612 | 14.4193 | 10.997 | 12.2624 | MESSAGEix-Pakistan 1 | R12_PAK | CurPol | billion US$2010/yr | Investment¦Energy Supply¦Electricity¦Non-fossil
1.5158 | 0 | 1.0317 | 0.38949 | 0 | 0 | 0 | 1.0405 | 1.1428 | MESSAGEix-Pakistan 1 | R12_PAK | CurPol | billion US$2010/yr | Investment¦Energy Supply¦Electricity¦Nuclear
0 | 0 | 0 | 0 | 0 | 0 | 0 | 0 | 0 | MESSAGEix-Pakistan 1 | R12_PAK | CurPol | billion US$2010/yr | Investment¦Energy Supply¦Electricity¦Oil
0 | 0 | 0 | 0 | 0 | 0 | 0 | 0 | 0 | MESSAGEix-Pakistan 1 | R12_PAK | CurPol | billion US$2010/yr | Investment¦Energy Supply¦Electricity¦Oil¦w/o CCS
0 | 0 | 0 | 0 | 0 | 0 | 0 | 0 | 0 | MESSAGEix-Pakistan 1 | R12_PAK | CurPol | billion US$2010/yr | Investment¦Energy Supply¦Electricity¦Other
0 | 2.3777 | 0 | 0 | 0 | 0 | 0 | 0 | 0 | MESSAGEix-Pakistan 1 | R12_PAK | CurPol | billion US$2010/yr | Investment¦Energy Supply¦Electricity¦Solar
0 | 2.3777 | 0 | 0 | 0 | 0 | 0 | 0 | 0 | MESSAGEix-Pakistan 1 | R12_PAK | CurPol | billion US$2010/yr | Investment¦Energy Supply¦Electricity¦Solar¦CSP
0 | 0 | 0 | 0 | 0 | 0 | 0 | 0 | 0 | MESSAGEix-Pakistan 1 | R12_PAK | CurPol | billion US$2010/yr | Investment¦Energy Supply¦Electricity¦Solar¦PV
1.4893 | 5.7549 | 5.0634 | 5.6616 | 7.1444 | 8.0207 | 11.5641 | 12.5394 | 14.7989 | MESSAGEix-Pakistan 1 | R12_PAK | CurPol | billion US$2010/yr | Investment¦Energy Supply¦Electricity¦Transmission and Distribution
0 | 0 | 0 | 0 | 0 | 0 | 0 | 0 | 0 | MESSAGEix-Pakistan 1 | R12_PAK | CurPol | billion US$2010/yr | Investment¦Energy Supply¦Electricity¦Wind
0 | 0 | 0 | 0 | 0 | 0 | 0 | 0 | 0 | MESSAGEix-Pakistan 1 | R12_PAK | CurPol | billion US$2010/yr | Investment¦Energy Supply¦Electricity¦Wind¦Offshore
0 | 0 | 0 | 0 | 0 | 0 | 0 | 0 | 0 | MESSAGEix-Pakistan 1 | R12_PAK | CurPol | billion US$2010/yr | Investment¦Energy Supply¦Electricity¦Wind¦Onshore
0.060761 | 0.045573 | 0 | 0 | 0 | 0 | 0 | 0 | 0 | MESSAGEix-Pakistan 1 | R12_PAK | CurPol | billion US$2010/yr | Investment¦Energy Supply¦Extraction¦Coal
3.2448 | 4.4431 | 4.3013 | 4.9888 | 4.4855 | 3.8021 | 3.7681 | 3.9773 | 3.5505 | MESSAGEix-Pakistan 1 | R12_PAK | CurPol | billion US$2010/yr | Investment¦Energy Supply¦Extraction¦Fossil
3.184 | 4.3975 | 4.3013 | 4.9888 | 4.4855 | 3.8021 | 3.7681 | 3.9773 | 3.5505 | MESSAGEix-Pakistan 1 | R12_PAK | CurPol | billion US$2010/yr | Investment¦Energy Supply¦Extraction¦Gas
3.184 | 4.3975 | 4.3013 | 4.9888 | 4.4855 | 3.8021 | 3.7681 | 3.9773 | 3.5505 | MESSAGEix-Pakistan 1 | R12_PAK | CurPol | billion US$2010/yr | Investment¦Energy Supply¦Extraction¦Gas¦Conventional
0 | 0 | 0 | 0 | 0 | 0 | 0 | 0 | 0 | MESSAGEix-Pakistan 1 | R12_PAK | CurPol | billion US$2010/yr | Investment¦Energy Supply¦Extraction¦Gas¦Unconventional
0 | 0 | 0 | 0 | 0 | 0 | 0 | 0 | 0 | MESSAGEix-Pakistan 1 | R12_PAK | CurPol | billion US$2010/yr | Investment¦Energy Supply¦Extraction¦Oil
0 | 0 | 0 | 0 | 0 | 0 | 0 | 0 | 0 | MESSAGEix-Pakistan 1 | R12_PAK | CurPol | billion US$2010/yr | Investment¦Energy Supply¦Extraction¦Oil¦Conventional
0 | 0 | 0 | 0 | 0 | 0 | 0 | 0 | 0 | MESSAGEix-Pakistan 1 | R12_PAK | CurPol | billion US$2010/yr | Investment¦Energy Supply¦Extraction¦Oil¦Unconventional
0 | 0 | 0 | 0 | 0 | 0 | 0 | 0 | 0 | MESSAGEix-Pakistan 1 | R12_PAK | CurPol | billion US$2010/yr | Investment¦Energy Supply¦Extraction¦Uranium
0 | 0 | 0 | 0 | 0 | 0 | 0 | 0 | 0 | MESSAGEix-Pakistan 1 | R12_PAK | CurPol | billion US$2010/yr | Investment¦Energy Supply¦Heat
2.2403 | 1.3565 | 0 | 0 | 0 | 0 | 0 | 0.9015 | 2.8376 | MESSAGEix-Pakistan 1 | R12_PAK | CurPol | billion US$2010/yr | Investment¦Energy Supply¦Hydrogen
0.56545 | 1.331 | 0 | 0 | 0 | 0 | 0 | 0.66081 | 2.4254 | MESSAGEix-Pakistan 1 | R12_PAK | CurPol | billion US$2010/yr | Investment¦Energy Supply¦Hydrogen¦Fossil
0.019964 | 0.025485 | 0 | 0 | 0 | 0 | 0 | 0.23391 | 0.41214 | MESSAGEix-Pakistan 1 | R12_PAK | CurPol | billion US$2010/yr | Investment¦Energy Supply¦Hydrogen¦Other
1.6549 | 0 | 0 | 0 | 0 | 0 | 0 | 0.0067812 | 0 | MESSAGEix-Pakistan 1 | R12_PAK | CurPol | billion US$2010/yr | Investment¦Energy Supply¦Hydrogen¦Renewable
1.4241 | 2.8299 | 0.19 | 0.23839 | 0.29837 | 0.23306 | 0.58837 | 1.0881 | 1.8739 | MESSAGEix-Pakistan 1 | R12_PAK | CurPol | billion US$2010/yr | Investment¦Energy Supply¦Liquids
0.69879 | 0 | 0 | 0 | 0 | 0 | 0.36216 | 0.88066 | 1.5568 | MESSAGEix-Pakistan 1 | R12_PAK | CurPol | billion US$2010/yr | Investment¦Energy Supply¦Liquids¦Biomass
0.6094 | 2.642 | 0 | 0 | 0 | 0 | 0 | 0 | 0 | MESSAGEix-Pakistan 1 | R12_PAK | CurPol | billion US$2010/yr | Investment¦Energy Supply¦Liquids¦Coal and Gas
0.11588 | 0.18791 | 0.19 | 0.23839 | 0.29837 | 0.23306 | 0.22621 | 0.20745 | 0.3171 | MESSAGEix-Pakistan 1 | R12_PAK | CurPol | billion US$2010/yr | Investment¦Energy Supply¦Liquids¦Oil
2.6766 | 0.79126 | 0.81326 | 0.28739 | 0 | 0 | 0 | 0 | 1.1952 | MESSAGEix-Pakistan 1 | R12_PAK | CurPol | billion US$2010/yr | Investment¦Energy Supply¦Other
0 | 0 | 0 | 0 | 0 | 0 | 0 | 0 | 0 | MESSAGEix-Pakistan 1 | R12_PAK | CurPol | billion US$2010/yr | Investment¦Energy Supply¦Other¦Gases¦Other
0 | 0 | 0 | 0 | 0 | 0 | 0 | 0 | 0 | MESSAGEix-Pakistan 1 | R12_PAK | CurPol | billion US$2010/yr | Investment¦Energy Supply¦Other¦Gases¦Production
2.5852 | 0.73508 | 0.7854 | 0.28429 | 0 | 0 | 0 | 0 | 1.1952 | MESSAGEix-Pakistan 1 | R12_PAK | CurPol | billion US$2010/yr | Investment¦Energy Supply¦Other¦Gases¦Transmission and Distribution
0 | 0 | 0 | 0 | 0 | 0 | 0 | 0 | 0 | MESSAGEix-Pakistan 1 | R12_PAK | CurPol | billion US$2010/yr | Investment¦Energy Supply¦Other¦Liquids¦Oil¦Other
0 | 0 | 0 | 0 | 0 | 0 | 0 | 0 | 0 | MESSAGEix-Pakistan 1 | R12_PAK | CurPol | billion US$2010/yr | Investment¦Energy Supply¦Other¦Liquids¦Oil¦Transmission and Distribution
0 | 0 | 0 | 0 | 0 | 0 | 0 | 0 | 0 | MESSAGEix-Pakistan 1 | R12_PAK | CurPol | billion US$2010/yr | Investment¦Energy Supply¦Other¦Other
0 | 0 | 0 | 0 | 0 | 0 | 0 | 0 | 0 | MESSAGEix-Pakistan 1 | R12_PAK | CurPol | billion US$2010/yr | Investment¦Energy Supply¦Other¦Solids¦Biomass¦Transmission and Distribution
0 | 0 | 0 | 0 | 0 | 0 | 0 | 0 | 0 | MESSAGEix-Pakistan 1 | R12_PAK | CurPol | billion US$2010/yr | Investment¦Energy Supply¦Other¦Solids¦Coal¦Other
0.091442 | 0.056184 | 0.027855 | 0.0031013 | 0 | 0 | 0 | 0 | 0 | MESSAGEix-Pakistan 1 | R12_PAK | CurPol | billion US$2010/yr | Investment¦Energy Supply¦Other¦Solids¦Coal¦Transmission and Distribution
13.4382 | 25.4248 | 13.3992 | 16.1255 | 20.8058 | 23.9569 | 31.3009 | 30.9255 | 39.2014 | MESSAGEix-Pakistan 1 | World | CurPol | billion US$2010/yr | Investment
13.4382 | 25.4248 | 13.3992 | 16.1255 | 20.8058 | 23.9569 | 31.3009 | 30.9255 | 39.2014 | MESSAGEix-Pakistan 1 | World | CurPol | billion US$2010/yr | Investment¦Energy Supply
0 | 0.25352 | 0.26907 | 0.43168 | 0.4798 | 0.40528 | 0.34522 | 0.51912 | 1.6541 | MESSAGEix-Pakistan 1 | World | CurPol | billion US$2010/yr | Investment¦Energy Supply¦CO2 Transport and Storage
3.8083 | 15.7064 | 7.8257 | 10.0337 | 15.5075 | 19.4819 | 26.5646 | 24.3037 | 28.0516 | MESSAGEix-Pakistan 1 | World | CurPol | billion US$2010/yr | Investment¦Energy Supply¦Electricity
0 | 1.9073 | 0 | 0 | 0 | 0 | 0 | 0 | 0 | MESSAGEix-Pakistan 1 | World | CurPol | billion US$2010/yr | Investment¦Energy Supply¦Electricity¦Biomass
0 | 0.1439 | 0 | 0 | 0 | 0 | 0 | 0 | 0 | MESSAGEix-Pakistan 1 | World | CurPol | billion US$2010/yr | Investment¦Energy Supply¦Electricity¦Biomass¦w/ CCS
0 | 1.7634 | 0 | 0 | 0 | 0 | 0 | 0 | 0 | MESSAGEix-Pakistan 1 | World | CurPol | billion US$2010/yr | Investment¦Energy Supply¦Electricity¦Biomass¦w/o CCS
0 | 1.4296 | 0 | 0 | 0 | 0 | 0 | 0 | 0 | MESSAGEix-Pakistan 1 | World | CurPol | billion US$2010/yr | Investment¦Energy Supply¦Electricity¦Coal
0 | 0.3574 | 0 | 0 | 0 | 0 | 0 | 0 | 0 | MESSAGEix-Pakistan 1 | World | CurPol | billion US$2010/yr | Investment¦Energy Supply¦Electricity¦Coal¦w/ CCS
0 | 1.0722 | 0 | 0 | 0 | 0 | 0 | 0 | 0 | MESSAGEix-Pakistan 1 | World | CurPol | billion US$2010/yr | Investment¦Energy Supply¦Electricity¦Coal¦w/o CCS
0 | 0 | 0 | 1.2375 | 0.72254 | 0 | 0 | 0 | 0 | MESSAGEix-Pakistan 1 | World | CurPol | billion US$2010/yr | Investment¦Energy Supply¦Electricity¦Electricity Storage
0 | 1.8041 | 0.79834 | 0.20139 | 0.34919 | 0 | 0.58109 | 0.76735 | 0.9903 | MESSAGEix-Pakistan 1 | World | CurPol | billion US$2010/yr | Investment¦Energy Supply¦Electricity¦Fossil
0 | 0.37449 | 0.79834 | 0.20139 | 0.34919 | 0 | 0.58109 | 0.76735 | 0.9903 | MESSAGEix-Pakistan 1 | World | CurPol | billion US$2010/yr | Investment¦Energy Supply¦Electricity¦Gas
0 | 0.015093 | 0 | 0 | 0.1338 | 0 | 0 | 0 | 0 | MESSAGEix-Pakistan 1 | World | CurPol | billion US$2010/yr | Investment¦Energy Supply¦Electricity¦Gas¦w/ CCS
0 | 0.35939 | 0.79834 | 0.20139 | 0.2154 | 0 | 0.58109 | 0.76735 | 0.9903 | MESSAGEix-Pakistan 1 | World | CurPol | billion US$2010/yr | Investment¦Energy Supply¦Electricity¦Gas¦w/o CCS
0 | 0 | 0 | 0 | 0 | 0 | 0 | 0 | 0 | MESSAGEix-Pakistan 1 | World | CurPol | billion US$2010/yr | Investment¦Energy Supply¦Electricity¦Geothermal
0.80331 | 3.8625 | 0.93228 | 2.5437 | 7.2913 | 11.4612 | 14.4193 | 9.9565 | 11.1197 | MESSAGEix-Pakistan 1 | World | CurPol | billion US$2010/yr | Investment¦Energy Supply¦Electricity¦Hydro
0.80331 | 6.2401 | 0.93228 | 2.5437 | 7.2913 | 11.4612 | 14.4193 | 9.9565 | 11.1197 | MESSAGEix-Pakistan 1 | World | CurPol | billion US$2010/yr | Investment¦Energy Supply¦Electricity¦Non-Biomass Renewables
2.3191 | 6.2401 | 1.964 | 2.9332 | 7.2913 | 11.4612 | 14.4193 | 10.997 | 12.2624 | MESSAGEix-Pakistan 1 | World | CurPol | billion US$2010/yr | Investment¦Energy Supply¦Electricity¦Non-fossil
1.5158 | 0 | 1.0317 | 0.38949 | 0 | 0 | 0 | 1.0405 | 1.1428 | MESSAGEix-Pakistan 1 | World | CurPol | billion US$2010/yr | Investment¦Energy Supply¦Electricity¦Nuclear
0 | 0 | 0 | 0 | 0 | 0 | 0 | 0 | 0 | MESSAGEix-Pakistan 1 | World | CurPol | billion US$2010/yr | Investment¦Energy Supply¦Electricity¦Oil
0 | 0 | 0 | 0 | 0 | 0 | 0 | 0 | 0 | MESSAGEix-Pakistan 1 | World | CurPol | billion US$2010/yr | Investment¦Energy Supply¦Electricity¦Oil¦w/o CCS
0 | 0 | 0 | 0 | 0 | 0 | 0 | 0 | 0 | MESSAGEix-Pakistan 1 | World | CurPol | billion US$2010/yr | Investment¦Energy Supply¦Electricity¦Other
0 | 2.3777 | 0 | 0 | 0 | 0 | 0 | 0 | 0 | MESSAGEix-Pakistan 1 | World | CurPol | billion US$2010/yr | Investment¦Energy Supply¦Electricity¦Solar
0 | 2.3777 | 0 | 0 | 0 | 0 | 0 | 0 | 0 | MESSAGEix-Pakistan 1 | World | CurPol | billion US$2010/yr | Investment¦Energy Supply¦Electricity¦Solar¦CSP
0 | 0 | 0 | 0 | 0 | 0 | 0 | 0 | 0 | MESSAGEix-Pakistan 1 | World | CurPol | billion US$2010/yr | Investment¦Energy Supply¦Electricity¦Solar¦PV
1.4893 | 5.7549 | 5.0634 | 5.6616 | 7.1444 | 8.0207 | 11.5641 | 12.5394 | 14.7989 | MESSAGEix-Pakistan 1 | World | CurPol | billion US$2010/yr | Investment¦Energy Supply¦Electricity¦Transmission and Distribution
0 | 0 | 0 | 0 | 0 | 0 | 0 | 0 | 0 | MESSAGEix-Pakistan 1 | World | CurPol | billion US$2010/yr | Investment¦Energy Supply¦Electricity¦Wind
0 | 0 | 0 | 0 | 0 | 0 | 0 | 0 | 0 | MESSAGEix-Pakistan 1 | World | CurPol | billion US$2010/yr | Investment¦Energy Supply¦Electricity¦Wind¦Offshore
0 | 0 | 0 | 0 | 0 | 0 | 0 | 0 | 0 | MESSAGEix-Pakistan 1 | World | CurPol | billion US$2010/yr | Investment¦Energy Supply¦Electricity¦Wind¦Onshore
0.060761 | 0.045573 | 0 | 0 | 0 | 0 | 0 | 0 | 0 | MESSAGEix-Pakistan 1 | World | CurPol | billion US$2010/yr | Investment¦Energy Supply¦Extraction¦Coal
3.2448 | 4.4431 | 4.3013 | 4.9888 | 4.4855 | 3.8021 | 3.7681 | 3.9773 | 3.5505 | MESSAGEix-Pakistan 1 | World | CurPol | billion US$2010/yr | Investment¦Energy Supply¦Extraction¦Fossil
3.184 | 4.3975 | 4.3013 | 4.9888 | 4.4855 | 3.8021 | 3.7681 | 3.9773 | 3.5505 | MESSAGEix-Pakistan 1 | World | CurPol | billion US$2010/yr | Investment¦Energy Supply¦Extraction¦Gas
3.184 | 4.3975 | 4.3013 | 4.9888 | 4.4855 | 3.8021 | 3.7681 | 3.9773 | 3.5505 | MESSAGEix-Pakistan 1 | World | CurPol | billion US$2010/yr | Investment¦Energy Supply¦Extraction¦Gas¦Conventional
0 | 0 | 0 | 0 | 0 | 0 | 0 | 0 | 0 | MESSAGEix-Pakistan 1 | World | CurPol | billion US$2010/yr | Investment¦Energy Supply¦Extraction¦Gas¦Unconventional
0 | 0 | 0 | 0 | 0 | 0 | 0 | 0 | 0 | MESSAGEix-Pakistan 1 | World | CurPol | billion US$2010/yr | Investment¦Energy Supply¦Extraction¦Oil
0 | 0 | 0 | 0 | 0 | 0 | 0 | 0 | 0 | MESSAGEix-Pakistan 1 | World | CurPol | billion US$2010/yr | Investment¦Energy Supply¦Extraction¦Oil¦Conventional
0 | 0 | 0 | 0 | 0 | 0 | 0 | 0 | 0 | MESSAGEix-Pakistan 1 | World | CurPol | billion US$2010/yr | Investment¦Energy Supply¦Extraction¦Oil¦Unconventional
0.044074 | 0.044074 | 0 | 0.14558 | 0.034632 | 0.034632 | 0.034632 | 0.13578 | 0.038366 | MESSAGEix-Pakistan 1 | World | CurPol | billion US$2010/yr | Investment¦Energy Supply¦Extraction¦Uranium
0 | 0 | 0 | 0 | 0 | 0 | 0 | 0 | 0 | MESSAGEix-Pakistan 1 | World | CurPol | billion US$2010/yr | Investment¦Energy Supply¦Heat
2.2403 | 1.3565 | 0 | 0 | 0 | 0 | 0 | 0.9015 | 2.8376 | MESSAGEix-Pakistan 1 | World | CurPol | billion US$2010/yr | Investment¦Energy Supply¦Hydrogen
0.56545 | 1.331 | 0 | 0 | 0 | 0 | 0 | 0.66081 | 2.4254 | MESSAGEix-Pakistan 1 | World | CurPol | billion US$2010/yr | Investment¦Energy Supply¦Hydrogen¦Fossil
0.019964 | 0.025485 | 0 | 0 | 0 | 0 | 0 | 0.23391 | 0.41214 | MESSAGEix-Pakistan 1 | World | CurPol | billion US$2010/yr | Investment¦Energy Supply¦Hydrogen¦Other
1.6549 | 0 | 0 | 0 | 0 | 0 | 0 | 0.0067812 | 0 | MESSAGEix-Pakistan 1 | World | CurPol | billion US$2010/yr | Investment¦Energy Supply¦Hydrogen¦Renewable
1.4241 | 2.8299 | 0.19 | 0.23839 | 0.29837 | 0.23306 | 0.58837 | 1.0881 | 1.8739 | MESSAGEix-Pakistan 1 | World | CurPol | billion US$2010/yr | Investment¦Energy Supply¦Liquids
0.69879 | 0 | 0 | 0 | 0 | 0 | 0.36216 | 0.88066 | 1.5568 | MESSAGEix-Pakistan 1 | World | CurPol | billion US$2010/yr | Investment¦Energy Supply¦Liquids¦Biomass
0.6094 | 2.642 | 0 | 0 | 0 | 0 | 0 | 0 | 0 | MESSAGEix-Pakistan 1 | World | CurPol | billion US$2010/yr | Investment¦Energy Supply¦Liquids¦Coal and Gas
0.11588 | 0.18791 | 0.19 | 0.23839 | 0.29837 | 0.23306 | 0.22621 | 0.20745 | 0.3171 | MESSAGEix-Pakistan 1 | World | CurPol | billion US$2010/yr | Investment¦Energy Supply¦Liquids¦Oil
2.6766 | 0.79126 | 0.81326 | 0.28739 | 0 | 0 | 0 | 0 | 1.1952 | MESSAGEix-Pakistan 1 | World | CurPol | billion US$2010/yr | Investment¦Energy Supply¦Other
0 | 0 | 0 | 0 | 0 | 0 | 0 | 0 | 0 | MESSAGEix-Pakistan 1 | World | CurPol | billion US$2010/yr | Investment¦Energy Supply¦Other¦Gases¦Other
0 | 0 | 0 | 0 | 0 | 0 | 0 | 0 | 0 | MESSAGEix-Pakistan 1 | World | CurPol | billion US$2010/yr | Investment¦Energy Supply¦Other¦Gases¦Production
2.5852 | 0.73508 | 0.7854 | 0.28429 | 0 | 0 | 0 | 0 | 1.1952 | MESSAGEix-Pakistan 1 | World | CurPol | billion US$2010/yr | Investment¦Energy Supply¦Other¦Gases¦Transmission and Distribution
0 | 0 | 0 | 0 | 0 | 0 | 0 | 0 | 0 | MESSAGEix-Pakistan 1 | World | CurPol | billion US$2010/yr | Investment¦Energy Supply¦Other¦Liquids¦Oil¦Other
0 | 0 | 0 | 0 | 0 | 0 | 0 | 0 | 0 | MESSAGEix-Pakistan 1 | World | CurPol | billion US$2010/yr | Investment¦Energy Supply¦Other¦Liquids¦Oil¦Transmission and Distribution
0 | 0 | 0 | 0 | 0 | 0 | 0 | 0 | 0 | MESSAGEix-Pakistan 1 | World | CurPol | billion US$2010/yr | Investment¦Energy Supply¦Other¦Other
0 | 0 | 0 | 0 | 0 | 0 | 0 | 0 | 0 | MESSAGEix-Pakistan 1 | World | CurPol | billion US$2010/yr | Investment¦Energy Supply¦Other¦Solids¦Biomass¦Transmission and Distribution
0 | 0 | 0 | 0 | 0 | 0 | 0 | 0 | 0 | MESSAGEix-Pakistan 1 | World | CurPol | billion US$2010/yr | Investment¦Energy Supply¦Other¦Solids¦Coal¦Other
0.091442 | 0.056184 | 0.027855 | 0.0031013 | 0 | 0 | 0 | 0 | 0 | MESSAGEix-Pakistan 1 | World | CurPol | billion US$2010/yr | Investment¦Energy Supply¦Other¦Solids¦Coal¦Transmission and Distribution
0 | 0 | 0 | 0 | 0 | 0 | 0 | 0 | 0 | MESSAGEix-Pakistan 1 | R12_PAK | CurPol | km3/yr | Water Consumption
0 | 0 | 0 | 0 | 0 | 0 | 0 | 0 | 0 | MESSAGEix-Pakistan 1 | R12_PAK | CurPol | km3/yr | Water Consumption¦Electricity
0 | 0 | 0 | 0 | 0 | 0 | 0 | 0 | 0 | MESSAGEix-Pakistan 1 | R12_PAK | CurPol | km3/yr | Water Consumption¦Electricity¦Biomass
0 | 0 | 0 | 0 | 0 | 0 | 0 | 0 | 0 | MESSAGEix-Pakistan 1 | R12_PAK | CurPol | km3/yr | Water Consumption¦Electricity¦Biomass¦w/ CCS
0 | 0 | 0 | 0 | 0 | 0 | 0 | 0 | 0 | MESSAGEix-Pakistan 1 | R12_PAK | CurPol | km3/yr | Water Consumption¦Electricity¦Biomass¦w/o CCS
0 | 0 | 0 | 0 | 0 | 0 | 0 | 0 | 0 | MESSAGEix-Pakistan 1 | R12_PAK | CurPol | km3/yr | Water Consumption¦Electricity¦Coal
0 | 0 | 0 | 0 | 0 | 0 | 0 | 0 | 0 | MESSAGEix-Pakistan 1 | R12_PAK | CurPol | km3/yr | Water Consumption¦Electricity¦Coal¦w/ CCS
0 | 0 | 0 | 0 | 0 | 0 | 0 | 0 | 0 | MESSAGEix-Pakistan 1 | R12_PAK | CurPol | km3/yr | Water Consumption¦Electricity¦Coal¦w/o CCS
0 | 0 | 0 | 0 | 0 | 0 | 0 | 0 | 0 | MESSAGEix-Pakistan 1 | R12_PAK | CurPol | km3/yr | Water Consumption¦Electricity¦Dry Cooling
0 | 0 | 0 | 0 | 0 | 0 | 0 | 0 | 0 | MESSAGEix-Pakistan 1 | R12_PAK | CurPol | km3/yr | Water Consumption¦Electricity¦Fossil
0 | 0 | 0 | 0 | 0 | 0 | 0 | 0 | 0 | MESSAGEix-Pakistan 1 | R12_PAK | CurPol | km3/yr | Water Consumption¦Electricity¦Fossil¦w/ CCS
0 | 0 | 0 | 0 | 0 | 0 | 0 | 0 | 0 | MESSAGEix-Pakistan 1 | R12_PAK | CurPol | km3/yr | Water Consumption¦Electricity¦Fossil¦w/o CCS
0 | 0 | 0 | 0 | 0 | 0 | 0 | 0 | 0 | MESSAGEix-Pakistan 1 | R12_PAK | CurPol | km3/yr | Water Consumption¦Electricity¦Gas
0 | 0 | 0 | 0 | 0 | 0 | 0 | 0 | 0 | MESSAGEix-Pakistan 1 | R12_PAK | CurPol | km3/yr | Water Consumption¦Electricity¦Gas¦w/ CCS
0 | 0 | 0 | 0 | 0 | 0 | 0 | 0 | 0 | MESSAGEix-Pakistan 1 | R12_PAK | CurPol | km3/yr | Water Consumption¦Electricity¦Gas¦w/o CCS
0 | 0 | 0 | 0 | 0 | 0 | 0 | 0 | 0 | MESSAGEix-Pakistan 1 | R12_PAK | CurPol | km3/yr | Water Consumption¦Electricity¦Geothermal
0 | 0 | 0 | 0 | 0 | 0 | 0 | 0 | 0 | MESSAGEix-Pakistan 1 | R12_PAK | CurPol | km3/yr | Water Consumption¦Electricity¦Hydro
0 | 0 | 0 | 0 | 0 | 0 | 0 | 0 | 0 | MESSAGEix-Pakistan 1 | R12_PAK | CurPol | km3/yr | Water Consumption¦Electricity¦Non-Biomass Renewables
0 | 0 | 0 | 0 | 0 | 0 | 0 | 0 | 0 | MESSAGEix-Pakistan 1 | R12_PAK | CurPol | km3/yr | Water Consumption¦Electricity¦Nuclear
0 | 0 | 0 | 0 | 0 | 0 | 0 | 0 | 0 | MESSAGEix-Pakistan 1 | R12_PAK | CurPol | km3/yr | Water Consumption¦Electricity¦Oil
0 | 0 | 0 | 0 | 0 | 0 | 0 | 0 | 0 | MESSAGEix-Pakistan 1 | R12_PAK | CurPol | km3/yr | Water Consumption¦Electricity¦Once Through
0 | 0 | 0 | 0 | 0 | 0 | 0 | 0 | 0 | MESSAGEix-Pakistan 1 | R12_PAK | CurPol | km3/yr | Water Consumption¦Electricity¦Other
0 | 0 | 0 | 0 | 0 | 0 | 0 | 0 | 0 | MESSAGEix-Pakistan 1 | R12_PAK | CurPol | km3/yr | Water Consumption¦Electricity¦Sea Cooling
0 | 0 | 0 | 0 | 0 | 0 | 0 | 0 | 0 | MESSAGEix-Pakistan 1 | R12_PAK | CurPol | km3/yr | Water Consumption¦Electricity¦Solar
0 | 0 | 0 | 0 | 0 | 0 | 0 | 0 | 0 | MESSAGEix-Pakistan 1 | R12_PAK | CurPol | km3/yr | Water Consumption¦Electricity¦Solar¦CSP
0 | 0 | 0 | 0 | 0 | 0 | 0 | 0 | 0 | MESSAGEix-Pakistan 1 | R12_PAK | CurPol | km3/yr | Water Consumption¦Electricity¦Solar¦PV
0 | 0 | 0 | 0 | 0 | 0 | 0 | 0 | 0 | MESSAGEix-Pakistan 1 | R12_PAK | CurPol | km3/yr | Water Consumption¦Electricity¦Wet Tower
0 | 0 | 0 | 0 | 0 | 0 | 0 | 0 | 0 | MESSAGEix-Pakistan 1 | R12_PAK | CurPol | km3/yr | Water Consumption¦Electricity¦Wind
0 | 0 | 0 | 0 | 0 | 0 | 0 | 0 | 0 | MESSAGEix-Pakistan 1 | R12_PAK | CurPol | km3/yr | Water Consumption¦Extraction
0 | 0 | 0 | 0 | 0 | 0 | 0 | 0 | 0 | MESSAGEix-Pakistan 1 | R12_PAK | CurPol | km3/yr | Water Consumption¦Extraction¦Coal
0 | 0 | 0 | 0 | 0 | 0 | 0 | 0 | 0 | MESSAGEix-Pakistan 1 | R12_PAK | CurPol | km3/yr | Water Consumption¦Extraction¦Gas
0 | 0 | 0 | 0 | 0 | 0 | 0 | 0 | 0 | MESSAGEix-Pakistan 1 | R12_PAK | CurPol | km3/yr | Water Consumption¦Extraction¦Oil
0 | 0 | 0 | 0 | 0 | 0 | 0 | 0 | 0 | MESSAGEix-Pakistan 1 | R12_PAK | CurPol | km3/yr | Water Consumption¦Extraction¦Uranium
0 | 0 | 0 | 0 | 0 | 0 | 0 | 0 | 0 | MESSAGEix-Pakistan 1 | R12_PAK | CurPol | km3/yr | Water Consumption¦Gases
0 | 0 | 0 | 0 | 0 | 0 | 0 | 0 | 0 | MESSAGEix-Pakistan 1 | R12_PAK | CurPol | km3/yr | Water Consumption¦Gases¦Biomass
0 | 0 | 0 | 0 | 0 | 0 | 0 | 0 | 0 | MESSAGEix-Pakistan 1 | R12_PAK | CurPol | km3/yr | Water Consumption¦Gases¦Coal
0 | 0 | 0 | 0 | 0 | 0 | 0 | 0 | 0 | MESSAGEix-Pakistan 1 | R12_PAK | CurPol | km3/yr | Water Consumption¦Heat
0 | 0 | 0 | 0 | 0 | 0 | 0 | 0 | 0 | MESSAGEix-Pakistan 1 | R12_PAK | CurPol | km3/yr | Water Consumption¦Heat¦Biomass
0 | 0 | 0 | 0 | 0 | 0 | 0 | 0 | 0 | MESSAGEix-Pakistan 1 | R12_PAK | CurPol | km3/yr | Water Consumption¦Heat¦Coal
0 | 0 | 0 | 0 | 0 | 0 | 0 | 0 | 0 | MESSAGEix-Pakistan 1 | R12_PAK | CurPol | km3/yr | Water Consumption¦Heat¦Gas
0 | 0 | 0 | 0 | 0 | 0 | 0 | 0 | 0 | MESSAGEix-Pakistan 1 | R12_PAK | CurPol | km3/yr | Water Consumption¦Heat¦Geothermal
0 | 0 | 0 | 0 | 0 | 0 | 0 | 0 | 0 | MESSAGEix-Pakistan 1 | R12_PAK | CurPol | km3/yr | Water Consumption¦Heat¦Oil
0 | 0 | 0 | 0 | 0 | 0 | 0 | 0 | 0 | MESSAGEix-Pakistan 1 | R12_PAK | CurPol | km3/yr | Water Consumption¦Heat¦Other
0 | 0 | 0 | 0 | 0 | 0 | 0 | 0 | 0 | MESSAGEix-Pakistan 1 | R12_PAK | CurPol | km3/yr | Water Consumption¦Hydrogen
0 | 0 | 0 | 0 | 0 | 0 | 0 | 0 | 0 | MESSAGEix-Pakistan 1 | R12_PAK | CurPol | km3/yr | Water Consumption¦Hydrogen¦Biomass
0 | 0 | 0 | 0 | 0 | 0 | 0 | 0 | 0 | MESSAGEix-Pakistan 1 | R12_PAK | CurPol | km3/yr | Water Consumption¦Hydrogen¦Biomass¦w/ CCS
0 | 0 | 0 | 0 | 0 | 0 | 0 | 0 | 0 | MESSAGEix-Pakistan 1 | R12_PAK | CurPol | km3/yr | Water Consumption¦Hydrogen¦Biomass¦w/o CCS
0 | 0 | 0 | 0 | 0 | 0 | 0 | 0 | 0 | MESSAGEix-Pakistan 1 | R12_PAK | CurPol | km3/yr | Water Consumption¦Hydrogen¦Coal
0 | 0 | 0 | 0 | 0 | 0 | 0 | 0 | 0 | MESSAGEix-Pakistan 1 | R12_PAK | CurPol | km3/yr | Water Consumption¦Hydrogen¦Coal¦w/ CCS
0 | 0 | 0 | 0 | 0 | 0 | 0 | 0 | 0 | MESSAGEix-Pakistan 1 | R12_PAK | CurPol | km3/yr | Water Consumption¦Hydrogen¦Coal¦w/o CCS
0 | 0 | 0 | 0 | 0 | 0 | 0 | 0 | 0 | MESSAGEix-Pakistan 1 | R12_PAK | CurPol | km3/yr | Water Consumption¦Hydrogen¦Electricity
0 | 0 | 0 | 0 | 0 | 0 | 0 | 0 | 0 | MESSAGEix-Pakistan 1 | R12_PAK | CurPol | km3/yr | Water Consumption¦Hydrogen¦Fossil
0 | 0 | 0 | 0 | 0 | 0 | 0 | 0 | 0 | MESSAGEix-Pakistan 1 | R12_PAK | CurPol | km3/yr | Water Consumption¦Hydrogen¦Fossil¦w/ CCS
0 | 0 | 0 | 0 | 0 | 0 | 0 | 0 | 0 | MESSAGEix-Pakistan 1 | R12_PAK | CurPol | km3/yr | Water Consumption¦Hydrogen¦Fossil¦w/o CCS
0 | 0 | 0 | 0 | 0 | 0 | 0 | 0 | 0 | MESSAGEix-Pakistan 1 | R12_PAK | CurPol | km3/yr | Water Consumption¦Hydrogen¦Gas
0 | 0 | 0 | 0 | 0 | 0 | 0 | 0 | 0 | MESSAGEix-Pakistan 1 | R12_PAK | CurPol | km3/yr | Water Consumption¦Hydrogen¦Gas¦w/ CCS
0 | 0 | 0 | 0 | 0 | 0 | 0 | 0 | 0 | MESSAGEix-Pakistan 1 | R12_PAK | CurPol | km3/yr | Water Consumption¦Hydrogen¦Gas¦w/o CCS
0 | 0 | 0 | 0 | 0 | 0 | 0 | 0 | 0 | MESSAGEix-Pakistan 1 | R12_PAK | CurPol | km3/yr | Water Consumption¦Irrigation
0 | 0 | 0 | 0 | 0 | 0 | 0 | 0 | 0 | MESSAGEix-Pakistan 1 | R12_PAK | CurPol | km3/yr | Water Consumption¦Liquids
0 | 0 | 0 | 0 | 0 | 0 | 0 | 0 | 0 | MESSAGEix-Pakistan 1 | R12_PAK | CurPol | km3/yr | Water Consumption¦Liquids¦Biomass
0 | 0 | 0 | 0 | 0 | 0 | 0 | 0 | 0 | MESSAGEix-Pakistan 1 | R12_PAK | CurPol | km3/yr | Water Consumption¦Liquids¦Biomass¦w/ CCS
0 | 0 | 0 | 0 | 0 | 0 | 0 | 0 | 0 | MESSAGEix-Pakistan 1 | R12_PAK | CurPol | km3/yr | Water Consumption¦Liquids¦Biomass¦w/o CCS
0 | 0 | 0 | 0 | 0 | 0 | 0 | 0 | 0 | MESSAGEix-Pakistan 1 | R12_PAK | CurPol | km3/yr | Water Consumption¦Liquids¦Coal
0 | 0 | 0 | 0 | 0 | 0 | 0 | 0 | 0 | MESSAGEix-Pakistan 1 | R12_PAK | CurPol | km3/yr | Water Consumption¦Liquids¦Coal¦w/ CCS
0 | 0 | 0 | 0 | 0 | 0 | 0 | 0 | 0 | MESSAGEix-Pakistan 1 | R12_PAK | CurPol | km3/yr | Water Consumption¦Liquids¦Coal¦w/o CCS
0 | 0 | 0 | 0 | 0 | 0 | 0 | 0 | 0 | MESSAGEix-Pakistan 1 | R12_PAK | CurPol | km3/yr | Water Consumption¦Liquids¦Fossil
0 | 0 | 0 | 0 | 0 | 0 | 0 | 0 | 0 | MESSAGEix-Pakistan 1 | R12_PAK | CurPol | km3/yr | Water Consumption¦Liquids¦Fossil¦w/ CCS
0 | 0 | 0 | 0 | 0 | 0 | 0 | 0 | 0 | MESSAGEix-Pakistan 1 | R12_PAK | CurPol | km3/yr | Water Consumption¦Liquids¦Fossil¦w/o CCS
0 | 0 | 0 | 0 | 0 | 0 | 0 | 0 | 0 | MESSAGEix-Pakistan 1 | R12_PAK | CurPol | km3/yr | Water Consumption¦Liquids¦Gas
0 | 0 | 0 | 0 | 0 | 0 | 0 | 0 | 0 | MESSAGEix-Pakistan 1 | R12_PAK | CurPol | km3/yr | Water Consumption¦Liquids¦Gas¦w/ CCS
0 | 0 | 0 | 0 | 0 | 0 | 0 | 0 | 0 | MESSAGEix-Pakistan 1 | R12_PAK | CurPol | km3/yr | Water Consumption¦Liquids¦Gas¦w/o CCS
0 | 0 | 0 | 0 | 0 | 0 | 0 | 0 | 0 | MESSAGEix-Pakistan 1 | R12_PAK | CurPol | km3/yr | Water Consumption¦Liquids¦Oil
0 | 0 | 0 | 0 | 0 | 0 | 0 | 0 | 0 | MESSAGEix-Pakistan 1 | World | CurPol | km3/yr | Water Consumption
0 | 0 | 0 | 0 | 0 | 0 | 0 | 0 | 0 | MESSAGEix-Pakistan 1 | World | CurPol | km3/yr | Water Consumption¦Electricity
0 | 0 | 0 | 0 | 0 | 0 | 0 | 0 | 0 | MESSAGEix-Pakistan 1 | World | CurPol | km3/yr | Water Consumption¦Electricity¦Biomass
0 | 0 | 0 | 0 | 0 | 0 | 0 | 0 | 0 | MESSAGEix-Pakistan 1 | World | CurPol | km3/yr | Water Consumption¦Electricity¦Biomass¦w/ CCS
0 | 0 | 0 | 0 | 0 | 0 | 0 | 0 | 0 | MESSAGEix-Pakistan 1 | World | CurPol | km3/yr | Water Consumption¦Electricity¦Biomass¦w/o CCS
0 | 0 | 0 | 0 | 0 | 0 | 0 | 0 | 0 | MESSAGEix-Pakistan 1 | World | CurPol | km3/yr | Water Consumption¦Electricity¦Coal
0 | 0 | 0 | 0 | 0 | 0 | 0 | 0 | 0 | MESSAGEix-Pakistan 1 | World | CurPol | km3/yr | Water Consumption¦Electricity¦Coal¦w/ CCS
0 | 0 | 0 | 0 | 0 | 0 | 0 | 0 | 0 | MESSAGEix-Pakistan 1 | World | CurPol | km3/yr | Water Consumption¦Electricity¦Coal¦w/o CCS
0 | 0 | 0 | 0 | 0 | 0 | 0 | 0 | 0 | MESSAGEix-Pakistan 1 | World | CurPol | km3/yr | Water Consumption¦Electricity¦Dry Cooling
0 | 0 | 0 | 0 | 0 | 0 | 0 | 0 | 0 | MESSAGEix-Pakistan 1 | World | CurPol | km3/yr | Water Consumption¦Electricity¦Fossil
0 | 0 | 0 | 0 | 0 | 0 | 0 | 0 | 0 | MESSAGEix-Pakistan 1 | World | CurPol | km3/yr | Water Consumption¦Electricity¦Fossil¦w/ CCS
0 | 0 | 0 | 0 | 0 | 0 | 0 | 0 | 0 | MESSAGEix-Pakistan 1 | World | CurPol | km3/yr | Water Consumption¦Electricity¦Fossil¦w/o CCS
0 | 0 | 0 | 0 | 0 | 0 | 0 | 0 | 0 | MESSAGEix-Pakistan 1 | World | CurPol | km3/yr | Water Consumption¦Electricity¦Gas
0 | 0 | 0 | 0 | 0 | 0 | 0 | 0 | 0 | MESSAGEix-Pakistan 1 | World | CurPol | km3/yr | Water Consumption¦Electricity¦Gas¦w/ CCS
0 | 0 | 0 | 0 | 0 | 0 | 0 | 0 | 0 | MESSAGEix-Pakistan 1 | World | CurPol | km3/yr | Water Consumption¦Electricity¦Gas¦w/o CCS
0 | 0 | 0 | 0 | 0 | 0 | 0 | 0 | 0 | MESSAGEix-Pakistan 1 | World | CurPol | km3/yr | Water Consumption¦Electricity¦Geothermal
0 | 0 | 0 | 0 | 0 | 0 | 0 | 0 | 0 | MESSAGEix-Pakistan 1 | World | CurPol | km3/yr | Water Consumption¦Electricity¦Hydro
0 | 0 | 0 | 0 | 0 | 0 | 0 | 0 | 0 | MESSAGEix-Pakistan 1 | World | CurPol | km3/yr | Water Consumption¦Electricity¦Non-Biomass Renewables
0 | 0 | 0 | 0 | 0 | 0 | 0 | 0 | 0 | MESSAGEix-Pakistan 1 | World | CurPol | km3/yr | Water Consumption¦Electricity¦Nuclear
0 | 0 | 0 | 0 | 0 | 0 | 0 | 0 | 0 | MESSAGEix-Pakistan 1 | World | CurPol | km3/yr | Water Consumption¦Electricity¦Oil
0 | 0 | 0 | 0 | 0 | 0 | 0 | 0 | 0 | MESSAGEix-Pakistan 1 | World | CurPol | km3/yr | Water Consumption¦Electricity¦Once Through
0 | 0 | 0 | 0 | 0 | 0 | 0 | 0 | 0 | MESSAGEix-Pakistan 1 | World | CurPol | km3/yr | Water Consumption¦Electricity¦Other
0 | 0 | 0 | 0 | 0 | 0 | 0 | 0 | 0 | MESSAGEix-Pakistan 1 | World | CurPol | km3/yr | Water Consumption¦Electricity¦Sea Cooling
0 | 0 | 0 | 0 | 0 | 0 | 0 | 0 | 0 | MESSAGEix-Pakistan 1 | World | CurPol | km3/yr | Water Consumption¦Electricity¦Solar
0 | 0 | 0 | 0 | 0 | 0 | 0 | 0 | 0 | MESSAGEix-Pakistan 1 | World | CurPol | km3/yr | Water Consumption¦Electricity¦Solar¦CSP
0 | 0 | 0 | 0 | 0 | 0 | 0 | 0 | 0 | MESSAGEix-Pakistan 1 | World | CurPol | km3/yr | Water Consumption¦Electricity¦Solar¦PV
0 | 0 | 0 | 0 | 0 | 0 | 0 | 0 | 0 | MESSAGEix-Pakistan 1 | World | CurPol | km3/yr | Water Consumption¦Electricity¦Wet Tower
0 | 0 | 0 | 0 | 0 | 0 | 0 | 0 | 0 | MESSAGEix-Pakistan 1 | World | CurPol | km3/yr | Water Consumption¦Electricity¦Wind
0 | 0 | 0 | 0 | 0 | 0 | 0 | 0 | 0 | MESSAGEix-Pakistan 1 | World | CurPol | km3/yr | Water Consumption¦Extraction
0 | 0 | 0 | 0 | 0 | 0 | 0 | 0 | 0 | MESSAGEix-Pakistan 1 | World | CurPol | km3/yr | Water Consumption¦Extraction¦Coal
0 | 0 | 0 | 0 | 0 | 0 | 0 | 0 | 0 | MESSAGEix-Pakistan 1 | World | CurPol | km3/yr | Water Consumption¦Extraction¦Gas
0 | 0 | 0 | 0 | 0 | 0 | 0 | 0 | 0 | MESSAGEix-Pakistan 1 | World | CurPol | km3/yr | Water Consumption¦Extraction¦Oil
0 | 0 | 0 | 0 | 0 | 0 | 0 | 0 | 0 | MESSAGEix-Pakistan 1 | World | CurPol | km3/yr | Water Consumption¦Extraction¦Uranium
0 | 0 | 0 | 0 | 0 | 0 | 0 | 0 | 0 | MESSAGEix-Pakistan 1 | World | CurPol | km3/yr | Water Consumption¦Gases
0 | 0 | 0 | 0 | 0 | 0 | 0 | 0 | 0 | MESSAGEix-Pakistan 1 | World | CurPol | km3/yr | Water Consumption¦Gases¦Biomass
0 | 0 | 0 | 0 | 0 | 0 | 0 | 0 | 0 | MESSAGEix-Pakistan 1 | World | CurPol | km3/yr | Water Consumption¦Gases¦Coal
0 | 0 | 0 | 0 | 0 | 0 | 0 | 0 | 0 | MESSAGEix-Pakistan 1 | World | CurPol | km3/yr | Water Consumption¦Heat
0 | 0 | 0 | 0 | 0 | 0 | 0 | 0 | 0 | MESSAGEix-Pakistan 1 | World | CurPol | km3/yr | Water Consumption¦Heat¦Biomass
0 | 0 | 0 | 0 | 0 | 0 | 0 | 0 | 0 | MESSAGEix-Pakistan 1 | World | CurPol | km3/yr | Water Consumption¦Heat¦Coal
0 | 0 | 0 | 0 | 0 | 0 | 0 | 0 | 0 | MESSAGEix-Pakistan 1 | World | CurPol | km3/yr | Water Consumption¦Heat¦Gas
0 | 0 | 0 | 0 | 0 | 0 | 0 | 0 | 0 | MESSAGEix-Pakistan 1 | World | CurPol | km3/yr | Water Consumption¦Heat¦Geothermal
0 | 0 | 0 | 0 | 0 | 0 | 0 | 0 | 0 | MESSAGEix-Pakistan 1 | World | CurPol | km3/yr | Water Consumption¦Heat¦Oil
0 | 0 | 0 | 0 | 0 | 0 | 0 | 0 | 0 | MESSAGEix-Pakistan 1 | World | CurPol | km3/yr | Water Consumption¦Heat¦Other
0 | 0 | 0 | 0 | 0 | 0 | 0 | 0 | 0 | MESSAGEix-Pakistan 1 | World | CurPol | km3/yr | Water Consumption¦Hydrogen
0 | 0 | 0 | 0 | 0 | 0 | 0 | 0 | 0 | MESSAGEix-Pakistan 1 | World | CurPol | km3/yr | Water Consumption¦Hydrogen¦Biomass
0 | 0 | 0 | 0 | 0 | 0 | 0 | 0 | 0 | MESSAGEix-Pakistan 1 | World | CurPol | km3/yr | Water Consumption¦Hydrogen¦Biomass¦w/ CCS
0 | 0 | 0 | 0 | 0 | 0 | 0 | 0 | 0 | MESSAGEix-Pakistan 1 | World | CurPol | km3/yr | Water Consumption¦Hydrogen¦Biomass¦w/o CCS
0 | 0 | 0 | 0 | 0 | 0 | 0 | 0 | 0 | MESSAGEix-Pakistan 1 | World | CurPol | km3/yr | Water Consumption¦Hydrogen¦Coal
0 | 0 | 0 | 0 | 0 | 0 | 0 | 0 | 0 | MESSAGEix-Pakistan 1 | World | CurPol | km3/yr | Water Consumption¦Hydrogen¦Coal¦w/ CCS
0 | 0 | 0 | 0 | 0 | 0 | 0 | 0 | 0 | MESSAGEix-Pakistan 1 | World | CurPol | km3/yr | Water Consumption¦Hydrogen¦Coal¦w/o CCS
0 | 0 | 0 | 0 | 0 | 0 | 0 | 0 | 0 | MESSAGEix-Pakistan 1 | World | CurPol | km3/yr | Water Consumption¦Hydrogen¦Electricity
0 | 0 | 0 | 0 | 0 | 0 | 0 | 0 | 0 | MESSAGEix-Pakistan 1 | World | CurPol | km3/yr | Water Consumption¦Hydrogen¦Fossil
0 | 0 | 0 | 0 | 0 | 0 | 0 | 0 | 0 | MESSAGEix-Pakistan 1 | World | CurPol | km3/yr | Water Consumption¦Hydrogen¦Fossil¦w/ CCS
0 | 0 | 0 | 0 | 0 | 0 | 0 | 0 | 0 | MESSAGEix-Pakistan 1 | World | CurPol | km3/yr | Water Consumption¦Hydrogen¦Fossil¦w/o CCS
0 | 0 | 0 | 0 | 0 | 0 | 0 | 0 | 0 | MESSAGEix-Pakistan 1 | World | CurPol | km3/yr | Water Consumption¦Hydrogen¦Gas
0 | 0 | 0 | 0 | 0 | 0 | 0 | 0 | 0 | MESSAGEix-Pakistan 1 | World | CurPol | km3/yr | Water Consumption¦Hydrogen¦Gas¦w/ CCS
0 | 0 | 0 | 0 | 0 | 0 | 0 | 0 | 0 | MESSAGEix-Pakistan 1 | World | CurPol | km3/yr | Water Consumption¦Hydrogen¦Gas¦w/o CCS
0 | 0 | 0 | 0 | 0 | 0 | 0 | 0 | 0 | MESSAGEix-Pakistan 1 | World | CurPol | km3/yr | Water Consumption¦Irrigation
0 | 0 | 0 | 0 | 0 | 0 | 0 | 0 | 0 | MESSAGEix-Pakistan 1 | World | CurPol | km3/yr | Water Consumption¦Liquids
0 | 0 | 0 | 0 | 0 | 0 | 0 | 0 | 0 | MESSAGEix-Pakistan 1 | World | CurPol | km3/yr | Water Consumption¦Liquids¦Biomass
0 | 0 | 0 | 0 | 0 | 0 | 0 | 0 | 0 | MESSAGEix-Pakistan 1 | World | CurPol | km3/yr | Water Consumption¦Liquids¦Biomass¦w/ CCS
0 | 0 | 0 | 0 | 0 | 0 | 0 | 0 | 0 | MESSAGEix-Pakistan 1 | World | CurPol | km3/yr | Water Consumption¦Liquids¦Biomass¦w/o CCS
0 | 0 | 0 | 0 | 0 | 0 | 0 | 0 | 0 | MESSAGEix-Pakistan 1 | World | CurPol | km3/yr | Water Consumption¦Liquids¦Coal
0 | 0 | 0 | 0 | 0 | 0 | 0 | 0 | 0 | MESSAGEix-Pakistan 1 | World | CurPol | km3/yr | Water Consumption¦Liquids¦Coal¦w/ CCS
0 | 0 | 0 | 0 | 0 | 0 | 0 | 0 | 0 | MESSAGEix-Pakistan 1 | World | CurPol | km3/yr | Water Consumption¦Liquids¦Coal¦w/o CCS
0 | 0 | 0 | 0 | 0 | 0 | 0 | 0 | 0 | MESSAGEix-Pakistan 1 | World | CurPol | km3/yr | Water Consumption¦Liquids¦Fossil
0 | 0 | 0 | 0 | 0 | 0 | 0 | 0 | 0 | MESSAGEix-Pakistan 1 | World | CurPol | km3/yr | Water Consumption¦Liquids¦Fossil¦w/ CCS
0 | 0 | 0 | 0 | 0 | 0 | 0 | 0 | 0 | MESSAGEix-Pakistan 1 | World | CurPol | km3/yr | Water Consumption¦Liquids¦Fossil¦w/o CCS
0 | 0 | 0 | 0 | 0 | 0 | 0 | 0 | 0 | MESSAGEix-Pakistan 1 | World | CurPol | km3/yr | Water Consumption¦Liquids¦Gas
0 | 0 | 0 | 0 | 0 | 0 | 0 | 0 | 0 | MESSAGEix-Pakistan 1 | World | CurPol | km3/yr | Water Consumption¦Liquids¦Gas¦w/ CCS
0 | 0 | 0 | 0 | 0 | 0 | 0 | 0 | 0 | MESSAGEix-Pakistan 1 | World | CurPol | km3/yr | Water Consumption¦Liquids¦Gas¦w/o CCS
0 | 0 | 0 | 0 | 0 | 0 | 0 | 0 | 0 | MESSAGEix-Pakistan 1 | World | CurPol | km3/yr | Water Consumption¦Liquids¦Oil
0 | 0 | 0 | 0 | 0 | 0 | 0 | 0 | 0 | MESSAGEix-Pakistan 1 | R12_PAK | CurPol | km3/yr | Water Withdrawal
0 | 0 | 0 | 0 | 0 | 0 | 0 | 0 | 0 | MESSAGEix-Pakistan 1 | R12_PAK | CurPol | km3/yr | Water Withdrawal¦Electricity
0 | 0 | 0 | 0 | 0 | 0 | 0 | 0 | 0 | MESSAGEix-Pakistan 1 | R12_PAK | CurPol | km3/yr | Water Withdrawal¦Electricity¦Biomass
0 | 0 | 0 | 0 | 0 | 0 | 0 | 0 | 0 | MESSAGEix-Pakistan 1 | R12_PAK | CurPol | km3/yr | Water Withdrawal¦Electricity¦Biomass¦w/ CCS
0 | 0 | 0 | 0 | 0 | 0 | 0 | 0 | 0 | MESSAGEix-Pakistan 1 | R12_PAK | CurPol | km3/yr | Water Withdrawal¦Electricity¦Biomass¦w/o CCS
0 | 0 | 0 | 0 | 0 | 0 | 0 | 0 | 0 | MESSAGEix-Pakistan 1 | R12_PAK | CurPol | km3/yr | Water Withdrawal¦Electricity¦Coal
0 | 0 | 0 | 0 | 0 | 0 | 0 | 0 | 0 | MESSAGEix-Pakistan 1 | R12_PAK | CurPol | km3/yr | Water Withdrawal¦Electricity¦Coal¦w/ CCS
0 | 0 | 0 | 0 | 0 | 0 | 0 | 0 | 0 | MESSAGEix-Pakistan 1 | R12_PAK | CurPol | km3/yr | Water Withdrawal¦Electricity¦Coal¦w/o CCS
0 | 0 | 0 | 0 | 0 | 0 | 0 | 0 | 0 | MESSAGEix-Pakistan 1 | R12_PAK | CurPol | km3/yr | Water Withdrawal¦Electricity¦Dry Cooling
0 | 0 | 0 | 0 | 0 | 0 | 0 | 0 | 0 | MESSAGEix-Pakistan 1 | R12_PAK | CurPol | km3/yr | Water Withdrawal¦Electricity¦Fossil¦w/ CCS
0 | 0 | 0 | 0 | 0 | 0 | 0 | 0 | 0 | MESSAGEix-Pakistan 1 | R12_PAK | CurPol | km3/yr | Water Withdrawal¦Electricity¦Fossil¦w/o CCS
0 | 0 | 0 | 0 | 0 | 0 | 0 | 0 | 0 | MESSAGEix-Pakistan 1 | R12_PAK | CurPol | km3/yr | Water Withdrawal¦Electricity¦Gas
0 | 0 | 0 | 0 | 0 | 0 | 0 | 0 | 0 | MESSAGEix-Pakistan 1 | R12_PAK | CurPol | km3/yr | Water Withdrawal¦Electricity¦Gas¦w/ CCS
0 | 0 | 0 | 0 | 0 | 0 | 0 | 0 | 0 | MESSAGEix-Pakistan 1 | R12_PAK | CurPol | km3/yr | Water Withdrawal¦Electricity¦Gas¦w/o CCS
0 | 0 | 0 | 0 | 0 | 0 | 0 | 0 | 0 | MESSAGEix-Pakistan 1 | R12_PAK | CurPol | km3/yr | Water Withdrawal¦Electricity¦Geothermal
0 | 0 | 0 | 0 | 0 | 0 | 0 | 0 | 0 | MESSAGEix-Pakistan 1 | R12_PAK | CurPol | km3/yr | Water Withdrawal¦Electricity¦Hydro
0 | 0 | 0 | 0 | 0 | 0 | 0 | 0 | 0 | MESSAGEix-Pakistan 1 | R12_PAK | CurPol | km3/yr | Water Withdrawal¦Electricity¦Non-Biomass Renewables
0 | 0 | 0 | 0 | 0 | 0 | 0 | 0 | 0 | MESSAGEix-Pakistan 1 | R12_PAK | CurPol | km3/yr | Water Withdrawal¦Electricity¦Nuclear
0 | 0 | 0 | 0 | 0 | 0 | 0 | 0 | 0 | MESSAGEix-Pakistan 1 | R12_PAK | CurPol | km3/yr | Water Withdrawal¦Electricity¦Oil
0 | 0 | 0 | 0 | 0 | 0 | 0 | 0 | 0 | MESSAGEix-Pakistan 1 | R12_PAK | CurPol | km3/yr | Water Withdrawal¦Electricity¦Once Through
0 | 0 | 0 | 0 | 0 | 0 | 0 | 0 | 0 | MESSAGEix-Pakistan 1 | R12_PAK | CurPol | km3/yr | Water Withdrawal¦Electricity¦Other
0 | 0 | 0 | 0 | 0 | 0 | 0 | 0 | 0 | MESSAGEix-Pakistan 1 | R12_PAK | CurPol | km3/yr | Water Withdrawal¦Electricity¦Sea Cooling
0 | 0 | 0 | 0 | 0 | 0 | 0 | 0 | 0 | MESSAGEix-Pakistan 1 | R12_PAK | CurPol | km3/yr | Water Withdrawal¦Electricity¦Solar
0 | 0 | 0 | 0 | 0 | 0 | 0 | 0 | 0 | MESSAGEix-Pakistan 1 | R12_PAK | CurPol | km3/yr | Water Withdrawal¦Electricity¦Solar¦CSP
0 | 0 | 0 | 0 | 0 | 0 | 0 | 0 | 0 | MESSAGEix-Pakistan 1 | R12_PAK | CurPol | km3/yr | Water Withdrawal¦Electricity¦Solar¦PV
0 | 0 | 0 | 0 | 0 | 0 | 0 | 0 | 0 | MESSAGEix-Pakistan 1 | R12_PAK | CurPol | km3/yr | Water Withdrawal¦Electricity¦Wet Tower
0 | 0 | 0 | 0 | 0 | 0 | 0 | 0 | 0 | MESSAGEix-Pakistan 1 | R12_PAK | CurPol | km3/yr | Water Withdrawal¦Electricity¦Wind
0 | 0 | 0 | 0 | 0 | 0 | 0 | 0 | 0 | MESSAGEix-Pakistan 1 | R12_PAK | CurPol | km3/yr | Water Withdrawal¦Extraction
0 | 0 | 0 | 0 | 0 | 0 | 0 | 0 | 0 | MESSAGEix-Pakistan 1 | R12_PAK | CurPol | km3/yr | Water Withdrawal¦Extraction¦Coal
0 | 0 | 0 | 0 | 0 | 0 | 0 | 0 | 0 | MESSAGEix-Pakistan 1 | R12_PAK | CurPol | km3/yr | Water Withdrawal¦Extraction¦Gas
0 | 0 | 0 | 0 | 0 | 0 | 0 | 0 | 0 | MESSAGEix-Pakistan 1 | R12_PAK | CurPol | km3/yr | Water Withdrawal¦Extraction¦Oil
0 | 0 | 0 | 0 | 0 | 0 | 0 | 0 | 0 | MESSAGEix-Pakistan 1 | R12_PAK | CurPol | km3/yr | Water Withdrawal¦Extraction¦Uranium
0 | 0 | 0 | 0 | 0 | 0 | 0 | 0 | 0 | MESSAGEix-Pakistan 1 | R12_PAK | CurPol | km3/yr | Water Withdrawal¦Gases
0 | 0 | 0 | 0 | 0 | 0 | 0 | 0 | 0 | MESSAGEix-Pakistan 1 | R12_PAK | CurPol | km3/yr | Water Withdrawal¦Gases¦Biomass
0 | 0 | 0 | 0 | 0 | 0 | 0 | 0 | 0 | MESSAGEix-Pakistan 1 | R12_PAK | CurPol | km3/yr | Water Withdrawal¦Gases¦Coal
0 | 0 | 0 | 0 | 0 | 0 | 0 | 0 | 0 | MESSAGEix-Pakistan 1 | R12_PAK | CurPol | km3/yr | Water Withdrawal¦Heat
0 | 0 | 0 | 0 | 0 | 0 | 0 | 0 | 0 | MESSAGEix-Pakistan 1 | R12_PAK | CurPol | km3/yr | Water Withdrawal¦Heat¦Biomass
0 | 0 | 0 | 0 | 0 | 0 | 0 | 0 | 0 | MESSAGEix-Pakistan 1 | R12_PAK | CurPol | km3/yr | Water Withdrawal¦Heat¦Coal
0 | 0 | 0 | 0 | 0 | 0 | 0 | 0 | 0 | MESSAGEix-Pakistan 1 | R12_PAK | CurPol | km3/yr | Water Withdrawal¦Heat¦Gas
0 | 0 | 0 | 0 | 0 | 0 | 0 | 0 | 0 | MESSAGEix-Pakistan 1 | R12_PAK | CurPol | km3/yr | Water Withdrawal¦Heat¦Geothermal
0 | 0 | 0 | 0 | 0 | 0 | 0 | 0 | 0 | MESSAGEix-Pakistan 1 | R12_PAK | CurPol | km3/yr | Water Withdrawal¦Heat¦Oil
0 | 0 | 0 | 0 | 0 | 0 | 0 | 0 | 0 | MESSAGEix-Pakistan 1 | R12_PAK | CurPol | km3/yr | Water Withdrawal¦Heat¦Other
0 | 0 | 0 | 0 | 0 | 0 | 0 | 0 | 0 | MESSAGEix-Pakistan 1 | R12_PAK | CurPol | km3/yr | Water Withdrawal¦Hydrogen
0 | 0 | 0 | 0 | 0 | 0 | 0 | 0 | 0 | MESSAGEix-Pakistan 1 | R12_PAK | CurPol | km3/yr | Water Withdrawal¦Hydrogen¦Biomass
0 | 0 | 0 | 0 | 0 | 0 | 0 | 0 | 0 | MESSAGEix-Pakistan 1 | R12_PAK | CurPol | km3/yr | Water Withdrawal¦Hydrogen¦Biomass¦w/ CCS
0 | 0 | 0 | 0 | 0 | 0 | 0 | 0 | 0 | MESSAGEix-Pakistan 1 | R12_PAK | CurPol | km3/yr | Water Withdrawal¦Hydrogen¦Biomass¦w/o CCS
0 | 0 | 0 | 0 | 0 | 0 | 0 | 0 | 0 | MESSAGEix-Pakistan 1 | R12_PAK | CurPol | km3/yr | Water Withdrawal¦Hydrogen¦Coal
0 | 0 | 0 | 0 | 0 | 0 | 0 | 0 | 0 | MESSAGEix-Pakistan 1 | R12_PAK | CurPol | km3/yr | Water Withdrawal¦Hydrogen¦Coal¦w/ CCS
0 | 0 | 0 | 0 | 0 | 0 | 0 | 0 | 0 | MESSAGEix-Pakistan 1 | R12_PAK | CurPol | km3/yr | Water Withdrawal¦Hydrogen¦Coal¦w/o CCS
0 | 0 | 0 | 0 | 0 | 0 | 0 | 0 | 0 | MESSAGEix-Pakistan 1 | R12_PAK | CurPol | km3/yr | Water Withdrawal¦Hydrogen¦Electricity
0 | 0 | 0 | 0 | 0 | 0 | 0 | 0 | 0 | MESSAGEix-Pakistan 1 | R12_PAK | CurPol | km3/yr | Water Withdrawal¦Hydrogen¦Fossil
0 | 0 | 0 | 0 | 0 | 0 | 0 | 0 | 0 | MESSAGEix-Pakistan 1 | R12_PAK | CurPol | km3/yr | Water Withdrawal¦Hydrogen¦Fossil¦w/ CCS
0 | 0 | 0 | 0 | 0 | 0 | 0 | 0 | 0 | MESSAGEix-Pakistan 1 | R12_PAK | CurPol | km3/yr | Water Withdrawal¦Hydrogen¦Fossil¦w/o CCS
0 | 0 | 0 | 0 | 0 | 0 | 0 | 0 | 0 | MESSAGEix-Pakistan 1 | R12_PAK | CurPol | km3/yr | Water Withdrawal¦Hydrogen¦Gas
0 | 0 | 0 | 0 | 0 | 0 | 0 | 0 | 0 | MESSAGEix-Pakistan 1 | R12_PAK | CurPol | km3/yr | Water Withdrawal¦Hydrogen¦Gas¦w/ CCS
0 | 0 | 0 | 0 | 0 | 0 | 0 | 0 | 0 | MESSAGEix-Pakistan 1 | R12_PAK | CurPol | km3/yr | Water Withdrawal¦Hydrogen¦Gas¦w/o CCS
0 | 0 | 0 | 0 | 0 | 0 | 0 | 0 | 0 | MESSAGEix-Pakistan 1 | R12_PAK | CurPol | km3/yr | Water Withdrawal¦Liquids
0 | 0 | 0 | 0 | 0 | 0 | 0 | 0 | 0 | MESSAGEix-Pakistan 1 | R12_PAK | CurPol | km3/yr | Water Withdrawal¦Liquids¦Biomass
0 | 0 | 0 | 0 | 0 | 0 | 0 | 0 | 0 | MESSAGEix-Pakistan 1 | R12_PAK | CurPol | km3/yr | Water Withdrawal¦Liquids¦Biomass¦w/ CCS
0 | 0 | 0 | 0 | 0 | 0 | 0 | 0 | 0 | MESSAGEix-Pakistan 1 | R12_PAK | CurPol | km3/yr | Water Withdrawal¦Liquids¦Biomass¦w/o CCS
0 | 0 | 0 | 0 | 0 | 0 | 0 | 0 | 0 | MESSAGEix-Pakistan 1 | R12_PAK | CurPol | km3/yr | Water Withdrawal¦Liquids¦Coal
0 | 0 | 0 | 0 | 0 | 0 | 0 | 0 | 0 | MESSAGEix-Pakistan 1 | R12_PAK | CurPol | km3/yr | Water Withdrawal¦Liquids¦Coal¦w/ CCS
0 | 0 | 0 | 0 | 0 | 0 | 0 | 0 | 0 | MESSAGEix-Pakistan 1 | R12_PAK | CurPol | km3/yr | Water Withdrawal¦Liquids¦Coal¦w/o CCS
0 | 0 | 0 | 0 | 0 | 0 | 0 | 0 | 0 | MESSAGEix-Pakistan 1 | R12_PAK | CurPol | km3/yr | Water Withdrawal¦Liquids¦Fossil
0 | 0 | 0 | 0 | 0 | 0 | 0 | 0 | 0 | MESSAGEix-Pakistan 1 | R12_PAK | CurPol | km3/yr | Water Withdrawal¦Liquids¦Fossil¦w/ CCS
0 | 0 | 0 | 0 | 0 | 0 | 0 | 0 | 0 | MESSAGEix-Pakistan 1 | R12_PAK | CurPol | km3/yr | Water Withdrawal¦Liquids¦Fossil¦w/o CCS
0 | 0 | 0 | 0 | 0 | 0 | 0 | 0 | 0 | MESSAGEix-Pakistan 1 | R12_PAK | CurPol | km3/yr | Water Withdrawal¦Liquids¦Gas
0 | 0 | 0 | 0 | 0 | 0 | 0 | 0 | 0 | MESSAGEix-Pakistan 1 | R12_PAK | CurPol | km3/yr | Water Withdrawal¦Liquids¦Gas¦w/ CCS
0 | 0 | 0 | 0 | 0 | 0 | 0 | 0 | 0 | MESSAGEix-Pakistan 1 | R12_PAK | CurPol | km3/yr | Water Withdrawal¦Liquids¦Gas¦w/o CCS
0 | 0 | 0 | 0 | 0 | 0 | 0 | 0 | 0 | MESSAGEix-Pakistan 1 | R12_PAK | CurPol | km3/yr | Water Withdrawal¦Liquids¦Oil
0 | 0 | 0 | 0 | 0 | 0 | 0 | 0 | 0 | MESSAGEix-Pakistan 1 | World | CurPol | km3/yr | Water Withdrawal
0 | 0 | 0 | 0 | 0 | 0 | 0 | 0 | 0 | MESSAGEix-Pakistan 1 | World | CurPol | km3/yr | Water Withdrawal¦Electricity
0 | 0 | 0 | 0 | 0 | 0 | 0 | 0 | 0 | MESSAGEix-Pakistan 1 | World | CurPol | km3/yr | Water Withdrawal¦Electricity¦Biomass
0 | 0 | 0 | 0 | 0 | 0 | 0 | 0 | 0 | MESSAGEix-Pakistan 1 | World | CurPol | km3/yr | Water Withdrawal¦Electricity¦Biomass¦w/ CCS
0 | 0 | 0 | 0 | 0 | 0 | 0 | 0 | 0 | MESSAGEix-Pakistan 1 | World | CurPol | km3/yr | Water Withdrawal¦Electricity¦Biomass¦w/o CCS
0 | 0 | 0 | 0 | 0 | 0 | 0 | 0 | 0 | MESSAGEix-Pakistan 1 | World | CurPol | km3/yr | Water Withdrawal¦Electricity¦Coal
0 | 0 | 0 | 0 | 0 | 0 | 0 | 0 | 0 | MESSAGEix-Pakistan 1 | World | CurPol | km3/yr | Water Withdrawal¦Electricity¦Coal¦w/ CCS
0 | 0 | 0 | 0 | 0 | 0 | 0 | 0 | 0 | MESSAGEix-Pakistan 1 | World | CurPol | km3/yr | Water Withdrawal¦Electricity¦Coal¦w/o CCS
0 | 0 | 0 | 0 | 0 | 0 | 0 | 0 | 0 | MESSAGEix-Pakistan 1 | World | CurPol | km3/yr | Water Withdrawal¦Electricity¦Dry Cooling
0 | 0 | 0 | 0 | 0 | 0 | 0 | 0 | 0 | MESSAGEix-Pakistan 1 | World | CurPol | km3/yr | Water Withdrawal¦Electricity¦Fossil¦w/ CCS
0 | 0 | 0 | 0 | 0 | 0 | 0 | 0 | 0 | MESSAGEix-Pakistan 1 | World | CurPol | km3/yr | Water Withdrawal¦Electricity¦Fossil¦w/o CCS
0 | 0 | 0 | 0 | 0 | 0 | 0 | 0 | 0 | MESSAGEix-Pakistan 1 | World | CurPol | km3/yr | Water Withdrawal¦Electricity¦Gas
0 | 0 | 0 | 0 | 0 | 0 | 0 | 0 | 0 | MESSAGEix-Pakistan 1 | World | CurPol | km3/yr | Water Withdrawal¦Electricity¦Gas¦w/ CCS
0 | 0 | 0 | 0 | 0 | 0 | 0 | 0 | 0 | MESSAGEix-Pakistan 1 | World | CurPol | km3/yr | Water Withdrawal¦Electricity¦Gas¦w/o CCS
0 | 0 | 0 | 0 | 0 | 0 | 0 | 0 | 0 | MESSAGEix-Pakistan 1 | World | CurPol | km3/yr | Water Withdrawal¦Electricity¦Geothermal
0 | 0 | 0 | 0 | 0 | 0 | 0 | 0 | 0 | MESSAGEix-Pakistan 1 | World | CurPol | km3/yr | Water Withdrawal¦Electricity¦Hydro
0 | 0 | 0 | 0 | 0 | 0 | 0 | 0 | 0 | MESSAGEix-Pakistan 1 | World | CurPol | km3/yr | Water Withdrawal¦Electricity¦Non-Biomass Renewables
0 | 0 | 0 | 0 | 0 | 0 | 0 | 0 | 0 | MESSAGEix-Pakistan 1 | World | CurPol | km3/yr | Water Withdrawal¦Electricity¦Nuclear
0 | 0 | 0 | 0 | 0 | 0 | 0 | 0 | 0 | MESSAGEix-Pakistan 1 | World | CurPol | km3/yr | Water Withdrawal¦Electricity¦Oil
0 | 0 | 0 | 0 | 0 | 0 | 0 | 0 | 0 | MESSAGEix-Pakistan 1 | World | CurPol | km3/yr | Water Withdrawal¦Electricity¦Once Through
0 | 0 | 0 | 0 | 0 | 0 | 0 | 0 | 0 | MESSAGEix-Pakistan 1 | World | CurPol | km3/yr | Water Withdrawal¦Electricity¦Other
0 | 0 | 0 | 0 | 0 | 0 | 0 | 0 | 0 | MESSAGEix-Pakistan 1 | World | CurPol | km3/yr | Water Withdrawal¦Electricity¦Sea Cooling
0 | 0 | 0 | 0 | 0 | 0 | 0 | 0 | 0 | MESSAGEix-Pakistan 1 | World | CurPol | km3/yr | Water Withdrawal¦Electricity¦Solar
0 | 0 | 0 | 0 | 0 | 0 | 0 | 0 | 0 | MESSAGEix-Pakistan 1 | World | CurPol | km3/yr | Water Withdrawal¦Electricity¦Solar¦CSP
0 | 0 | 0 | 0 | 0 | 0 | 0 | 0 | 0 | MESSAGEix-Pakistan 1 | World | CurPol | km3/yr | Water Withdrawal¦Electricity¦Solar¦PV
0 | 0 | 0 | 0 | 0 | 0 | 0 | 0 | 0 | MESSAGEix-Pakistan 1 | World | CurPol | km3/yr | Water Withdrawal¦Electricity¦Wet Tower
0 | 0 | 0 | 0 | 0 | 0 | 0 | 0 | 0 | MESSAGEix-Pakistan 1 | World | CurPol | km3/yr | Water Withdrawal¦Electricity¦Wind
0 | 0 | 0 | 0 | 0 | 0 | 0 | 0 | 0 | MESSAGEix-Pakistan 1 | World | CurPol | km3/yr | Water Withdrawal¦Extraction
0 | 0 | 0 | 0 | 0 | 0 | 0 | 0 | 0 | MESSAGEix-Pakistan 1 | World | CurPol | km3/yr | Water Withdrawal¦Extraction¦Coal
0 | 0 | 0 | 0 | 0 | 0 | 0 | 0 | 0 | MESSAGEix-Pakistan 1 | World | CurPol | km3/yr | Water Withdrawal¦Extraction¦Gas
0 | 0 | 0 | 0 | 0 | 0 | 0 | 0 | 0 | MESSAGEix-Pakistan 1 | World | CurPol | km3/yr | Water Withdrawal¦Extraction¦Oil
0 | 0 | 0 | 0 | 0 | 0 | 0 | 0 | 0 | MESSAGEix-Pakistan 1 | World | CurPol | km3/yr | Water Withdrawal¦Extraction¦Uranium
0 | 0 | 0 | 0 | 0 | 0 | 0 | 0 | 0 | MESSAGEix-Pakistan 1 | World | CurPol | km3/yr | Water Withdrawal¦Gases
0 | 0 | 0 | 0 | 0 | 0 | 0 | 0 | 0 | MESSAGEix-Pakistan 1 | World | CurPol | km3/yr | Water Withdrawal¦Gases¦Biomass
0 | 0 | 0 | 0 | 0 | 0 | 0 | 0 | 0 | MESSAGEix-Pakistan 1 | World | CurPol | km3/yr | Water Withdrawal¦Gases¦Coal
0 | 0 | 0 | 0 | 0 | 0 | 0 | 0 | 0 | MESSAGEix-Pakistan 1 | World | CurPol | km3/yr | Water Withdrawal¦Heat
0 | 0 | 0 | 0 | 0 | 0 | 0 | 0 | 0 | MESSAGEix-Pakistan 1 | World | CurPol | km3/yr | Water Withdrawal¦Heat¦Biomass
0 | 0 | 0 | 0 | 0 | 0 | 0 | 0 | 0 | MESSAGEix-Pakistan 1 | World | CurPol | km3/yr | Water Withdrawal¦Heat¦Coal
0 | 0 | 0 | 0 | 0 | 0 | 0 | 0 | 0 | MESSAGEix-Pakistan 1 | World | CurPol | km3/yr | Water Withdrawal¦Heat¦Gas
0 | 0 | 0 | 0 | 0 | 0 | 0 | 0 | 0 | MESSAGEix-Pakistan 1 | World | CurPol | km3/yr | Water Withdrawal¦Heat¦Geothermal
0 | 0 | 0 | 0 | 0 | 0 | 0 | 0 | 0 | MESSAGEix-Pakistan 1 | World | CurPol | km3/yr | Water Withdrawal¦Heat¦Oil
0 | 0 | 0 | 0 | 0 | 0 | 0 | 0 | 0 | MESSAGEix-Pakistan 1 | World | CurPol | km3/yr | Water Withdrawal¦Heat¦Other
0 | 0 | 0 | 0 | 0 | 0 | 0 | 0 | 0 | MESSAGEix-Pakistan 1 | World | CurPol | km3/yr | Water Withdrawal¦Hydrogen
0 | 0 | 0 | 0 | 0 | 0 | 0 | 0 | 0 | MESSAGEix-Pakistan 1 | World | CurPol | km3/yr | Water Withdrawal¦Hydrogen¦Biomass
0 | 0 | 0 | 0 | 0 | 0 | 0 | 0 | 0 | MESSAGEix-Pakistan 1 | World | CurPol | km3/yr | Water Withdrawal¦Hydrogen¦Biomass¦w/ CCS
0 | 0 | 0 | 0 | 0 | 0 | 0 | 0 | 0 | MESSAGEix-Pakistan 1 | World | CurPol | km3/yr | Water Withdrawal¦Hydrogen¦Biomass¦w/o CCS
0 | 0 | 0 | 0 | 0 | 0 | 0 | 0 | 0 | MESSAGEix-Pakistan 1 | World | CurPol | km3/yr | Water Withdrawal¦Hydrogen¦Coal
0 | 0 | 0 | 0 | 0 | 0 | 0 | 0 | 0 | MESSAGEix-Pakistan 1 | World | CurPol | km3/yr | Water Withdrawal¦Hydrogen¦Coal¦w/ CCS
0 | 0 | 0 | 0 | 0 | 0 | 0 | 0 | 0 | MESSAGEix-Pakistan 1 | World | CurPol | km3/yr | Water Withdrawal¦Hydrogen¦Coal¦w/o CCS
0 | 0 | 0 | 0 | 0 | 0 | 0 | 0 | 0 | MESSAGEix-Pakistan 1 | World | CurPol | km3/yr | Water Withdrawal¦Hydrogen¦Electricity
0 | 0 | 0 | 0 | 0 | 0 | 0 | 0 | 0 | MESSAGEix-Pakistan 1 | World | CurPol | km3/yr | Water Withdrawal¦Hydrogen¦Fossil
0 | 0 | 0 | 0 | 0 | 0 | 0 | 0 | 0 | MESSAGEix-Pakistan 1 | World | CurPol | km3/yr | Water Withdrawal¦Hydrogen¦Fossil¦w/ CCS
0 | 0 | 0 | 0 | 0 | 0 | 0 | 0 | 0 | MESSAGEix-Pakistan 1 | World | CurPol | km3/yr | Water Withdrawal¦Hydrogen¦Fossil¦w/o CCS
0 | 0 | 0 | 0 | 0 | 0 | 0 | 0 | 0 | MESSAGEix-Pakistan 1 | World | CurPol | km3/yr | Water Withdrawal¦Hydrogen¦Gas
0 | 0 | 0 | 0 | 0 | 0 | 0 | 0 | 0 | MESSAGEix-Pakistan 1 | World | CurPol | km3/yr | Water Withdrawal¦Hydrogen¦Gas¦w/ CCS
0 | 0 | 0 | 0 | 0 | 0 | 0 | 0 | 0 | MESSAGEix-Pakistan 1 | World | CurPol | km3/yr | Water Withdrawal¦Hydrogen¦Gas¦w/o CCS
0 | 0 | 0 | 0 | 0 | 0 | 0 | 0 | 0 | MESSAGEix-Pakistan 1 | World | CurPol | km3/yr | Water Withdrawal¦Liquids
0 | 0 | 0 | 0 | 0 | 0 | 0 | 0 | 0 | MESSAGEix-Pakistan 1 | World | CurPol | km3/yr | Water Withdrawal¦Liquids¦Biomass
0 | 0 | 0 | 0 | 0 | 0 | 0 | 0 | 0 | MESSAGEix-Pakistan 1 | World | CurPol | km3/yr | Water Withdrawal¦Liquids¦Biomass¦w/ CCS
0 | 0 | 0 | 0 | 0 | 0 | 0 | 0 | 0 | MESSAGEix-Pakistan 1 | World | CurPol | km3/yr | Water Withdrawal¦Liquids¦Biomass¦w/o CCS
0 | 0 | 0 | 0 | 0 | 0 | 0 | 0 | 0 | MESSAGEix-Pakistan 1 | World | CurPol | km3/yr | Water Withdrawal¦Liquids¦Coal
0 | 0 | 0 | 0 | 0 | 0 | 0 | 0 | 0 | MESSAGEix-Pakistan 1 | World | CurPol | km3/yr | Water Withdrawal¦Liquids¦Coal¦w/ CCS
0 | 0 | 0 | 0 | 0 | 0 | 0 | 0 | 0 | MESSAGEix-Pakistan 1 | World | CurPol | km3/yr | Water Withdrawal¦Liquids¦Coal¦w/o CCS
0 | 0 | 0 | 0 | 0 | 0 | 0 | 0 | 0 | MESSAGEix-Pakistan 1 | World | CurPol | km3/yr | Water Withdrawal¦Liquids¦Fossil
0 | 0 | 0 | 0 | 0 | 0 | 0 | 0 | 0 | MESSAGEix-Pakistan 1 | World | CurPol | km3/yr | Water Withdrawal¦Liquids¦Fossil¦w/ CCS
0 | 0 | 0 | 0 | 0 | 0 | 0 | 0 | 0 | MESSAGEix-Pakistan 1 | World | CurPol | km3/yr | Water Withdrawal¦Liquids¦Fossil¦w/o CCS
0 | 0 | 0 | 0 | 0 | 0 | 0 | 0 | 0 | MESSAGEix-Pakistan 1 | World | CurPol | km3/yr | Water Withdrawal¦Liquids¦Gas
0 | 0 | 0 | 0 | 0 | 0 | 0 | 0 | 0 | MESSAGEix-Pakistan 1 | World | CurPol | km3/yr | Water Withdrawal¦Liquids¦Gas¦w/ CCS
0 | 0 | 0 | 0 | 0 | 0 | 0 | 0 | 0 | MESSAGEix-Pakistan 1 | World | CurPol | km3/yr | Water Withdrawal¦Liquids¦Gas¦w/o CCS
0 | 0 | 0 | 0 | 0 | 0 | 0 | 0 | 0 | MESSAGEix-Pakistan 1 | World | CurPol | km3/yr | Water Withdrawal¦Liquids¦Oil
31.5966 | 47.0653 | 34.3639 | 43.6073 | 52.3321 | 55.1777 | 67.2182 | 69.1172 | 84.0094 | MESSAGEix-Pakistan 1 | R12_PAK | CurPol | billion US$2010/yr | Cost¦Cost Nodal Net
31.6795 | 47.1444 | 34.3639 | 43.7801 | 52.3939 | 55.2396 | 67.2801 | 69.2603 | 84.0735 | MESSAGEix-Pakistan 1 | World | CurPol | billion US$2010/yr | Cost¦Cost Nodal Net