## data
2025 | 2030 | 2035 | 2040 | 2045 | 2050 | 2055 | 2060 | 2070 | Model | Region | Scenario | Unit | Variable
2.1081 | 2.9754 | 2.998 | 3.3329 | 3.7289 | 4.0503 | 4.5995 | 4.7236 | 5.1912 | MESSAGEix-Pakistan 1 | R12_PAK | CurPol | EJ/yr | Resource¦Extraction
0.23403 | 0.32824 | 0.46037 | 0.55178 | 0.77389 | 0.83808 | 1.0692 | 0.85502 | 0.64127 | MESSAGEix-Pakistan 1 | R12_PAK | CurPol | EJ/yr | Resource¦Extraction¦Coal
1.874 | 2.6471 | 2.5376 | 2.7811 | 2.955 | 3.2122 | 3.5303 | 3.8686 | 4.5499 | MESSAGEix-Pakistan 1 | R12_PAK | CurPol | EJ/yr | Resource¦Extraction¦Gas
1.874 | 2.6471 | 2.5376 | 2.7811 | 2.955 | 3.2122 | 3.5003 | 2.6494 | 1.9871 | MESSAGEix-Pakistan 1 | R12_PAK | CurPol | EJ/yr | Resource¦Extraction¦Gas¦Conventional
0 | 0 | 0 | 0 | 0 | 0 | 0.029958 | 1.2191 | 2.5628 | MESSAGEix-Pakistan 1 | R12_PAK | CurPol | EJ/yr | Resource¦Extraction¦Gas¦Unconventional
0 | 0 | 0 | 0 | 0 | 0 | 0 | 0 | 0 | MESSAGEix-Pakistan 1 | R12_PAK | CurPol | EJ/yr | Resource¦Extraction¦Oil
0 | 0 | 0 | 0 | 0 | 0 | 0 | 0 | 0 | MESSAGEix-Pakistan 1 | R12_PAK | CurPol | EJ/yr | Resource¦Extraction¦Oil¦Conventional
0 | 0 | 0 | 0 | 0 | 0 | 0 | 0 | 0 | MESSAGEix-Pakistan 1 | R12_PAK | CurPol | EJ/yr | Resource¦Extraction¦Oil¦Unconventional
0 | 0 | 0 | 0 | 0 | 0 | 0 | 0 | 0 | MESSAGEix-Pakistan 1 | World | CurPol | EJ/yr | Resource¦Extraction
0 | 0 | 0 | 0 | 0 | 0 | 0 | 0 | 0 | MESSAGEix-Pakistan 1 | World | CurPol | EJ/yr | Resource¦Extraction¦Coal
0 | 0 | 0 | 0 | 0 | 0 | 0 | 0 | 0 | MESSAGEix-Pakistan 1 | World | CurPol | EJ/yr | Resource¦Extraction¦Gas
0 | 0 | 0 | 0 | 0 | 0 | 0 | 0 | 0 | MESSAGEix-Pakistan 1 | World | CurPol | EJ/yr | Resource¦Extraction¦Gas¦Conventional
0 | 0 | 0 | 0 | 0 | 0 | 0 | 0 | 0 | MESSAGEix-Pakistan 1 | World | CurPol | EJ/yr | Resource¦Extraction¦Gas¦Unconventional
0 | 0 | 0 | 0 | 0 | 0 | 0 | 0 | 0 | MESSAGEix-Pakistan 1 | World | CurPol | EJ/yr | Resource¦Extraction¦Oil
0 | 0 | 0 | 0 | 0 | 0 | 0 | 0 | 0 | MESSAGEix-Pakistan 1 | World | CurPol | EJ/yr | Resource¦Extraction¦Oil¦Conventional
0 | 0 | 0 | 0 | 0 | 0 | 0 | 0 | 0 | MESSAGEix-Pakistan 1 | World | CurPol | EJ/yr | Resource¦Extraction¦Oil¦Unconventional
0.037583 | 0.05246 | 0.06745 | 0.084114 | 0.10276 | 0.12301 | 0.14601 | 0.19504 | 0.24696 | MESSAGEix-Pakistan 1 | R12_PAK | CurPol | ZJ | Resource¦Cumulative Extraction
0.0025725 | 0.0042137 | 0.0065155 | 0.0092744 | 0.013144 | 0.017334 | 0.02268 | 0.033031 | 0.039443 | MESSAGEix-Pakistan 1 | R12_PAK | CurPol | ZJ | Resource¦Cumulative Extraction¦Coal
0.031388 | 0.044624 | 0.057312 | 0.071217 | 0.085992 | 0.10205 | 0.1197 | 0.15839 | 0.20389 | MESSAGEix-Pakistan 1 | R12_PAK | CurPol | ZJ | Resource¦Cumulative Extraction¦Gas
0.031388 | 0.044624 | 0.057312 | 0.071217 | 0.085992 | 0.10205 | 0.11955 | 0.14605 | 0.16592 | MESSAGEix-Pakistan 1 | R12_PAK | CurPol | ZJ | Resource¦Cumulative Extraction¦Gas¦Conventional
0 | 0 | 0 | 0 | 0 | 0 | 0.00014979 | 0.012341 | 0.037969 | MESSAGEix-Pakistan 1 | R12_PAK | CurPol | ZJ | Resource¦Cumulative Extraction¦Gas¦Unconventional
0.0036227 | 0.0036227 | 0.0036227 | 0.0036227 | 0.0036227 | 0.0036227 | 0.0036227 | 0.0036227 | 0.0036227 | MESSAGEix-Pakistan 1 | R12_PAK | CurPol | ZJ | Resource¦Cumulative Extraction¦Oil
0.0032369 | 0.0032369 | 0.0032369 | 0.0032369 | 0.0032369 | 0.0032369 | 0.0032369 | 0.0032369 | 0.0032369 | MESSAGEix-Pakistan 1 | R12_PAK | CurPol | ZJ | Resource¦Cumulative Extraction¦Oil¦Conventional
0.00038582 | 0.00038582 | 0.00038582 | 0.00038582 | 0.00038582 | 0.00038582 | 0.00038582 | 0.00038582 | 0.00038582 | MESSAGEix-Pakistan 1 | R12_PAK | CurPol | ZJ | Resource¦Cumulative Extraction¦Oil¦Unconventional
0 | 0 | 0 | 0 | 0 | 0 | 0 | 0 | 0 | MESSAGEix-Pakistan 1 | R12_PAK | CurPol | ZJ | Resource¦Cumulative Extraction¦Uranium
0.037583 | 0.05246 | 0.06745 | 0.084114 | 0.10276 | 0.12301 | 0.14601 | 0.19504 | 0.24696 | MESSAGEix-Pakistan 1 | World | CurPol | ZJ | Resource¦Cumulative Extraction
0.0025725 | 0.0042137 | 0.0065155 | 0.0092744 | 0.013144 | 0.017334 | 0.02268 | 0.033031 | 0.039443 | MESSAGEix-Pakistan 1 | World | CurPol | ZJ | Resource¦Cumulative Extraction¦Coal
0.031388 | 0.044624 | 0.057312 | 0.071217 | 0.085992 | 0.10205 | 0.1197 | 0.15839 | 0.20389 | MESSAGEix-Pakistan 1 | World | CurPol | ZJ | Resource¦Cumulative Extraction¦Gas
0.031388 | 0.044624 | 0.057312 | 0.071217 | 0.085992 | 0.10205 | 0.11955 | 0.14605 | 0.16592 | MESSAGEix-Pakistan 1 | World | CurPol | ZJ | Resource¦Cumulative Extraction¦Gas¦Conventional
0 | 0 | 0 | 0 | 0 | 0 | 0.00014979 | 0.012341 | 0.037969 | MESSAGEix-Pakistan 1 | World | CurPol | ZJ | Resource¦Cumulative Extraction¦Gas¦Unconventional
0.0036227 | 0.0036227 | 0.0036227 | 0.0036227 | 0.0036227 | 0.0036227 | 0.0036227 | 0.0036227 | 0.0036227 | MESSAGEix-Pakistan 1 | World | CurPol | ZJ | Resource¦Cumulative Extraction¦Oil
0.0032369 | 0.0032369 | 0.0032369 | 0.0032369 | 0.0032369 | 0.0032369 | 0.0032369 | 0.0032369 | 0.0032369 | MESSAGEix-Pakistan 1 | World | CurPol | ZJ | Resource¦Cumulative Extraction¦Oil¦Conventional
0.00038582 | 0.00038582 | 0.00038582 | 0.00038582 | 0.00038582 | 0.00038582 | 0.00038582 | 0.00038582 | 0.00038582 | MESSAGEix-Pakistan 1 | World | CurPol | ZJ | Resource¦Cumulative Extraction¦Oil¦Unconventional
0.040917 | 0.04104 | 0.04104 | 0.041137 | 0.041234 | 0.041331 | 0.041428 | 0.041609 | 0.041803 | MESSAGEix-Pakistan 1 | World | CurPol | ZJ | Resource¦Cumulative Extraction¦Uranium
3.4146 | 4.028 | 4.9582 | 5.7822 | 6.7964 | 7.8227 | 9.0791 | 10.398 | 12.841 | MESSAGEix-Pakistan 1 | R12_PAK | CurPol | EJ/yr | Final Energy
0.43782 | 0.75254 | 0.96445 | 1.1807 | 1.4133 | 1.5956 | 1.8842 | 2.1225 | 2.9535 | MESSAGEix-Pakistan 1 | R12_PAK | CurPol | EJ/yr | Final Energy¦Electricity
0 | 0 | 0 | 0 | 0 | 0 | 0 | 0 | 0 | MESSAGEix-Pakistan 1 | R12_PAK | CurPol | EJ/yr | Final Energy¦Electricity¦Solar
1.191 | 1.4226 | 1.8979 | 2.041 | 2.0783 | 2.1446 | 2.2056 | 2.1931 | 1.8355 | MESSAGEix-Pakistan 1 | R12_PAK | CurPol | EJ/yr | Final Energy¦Gases
0 | 0 | 0 | 0 | 0 | 0 | 0 | 0 | 0 | MESSAGEix-Pakistan 1 | R12_PAK | CurPol | EJ/yr | Final Energy¦Geothermal
0 | 0 | 0 | 0 | 0 | 0 | 0 | 0 | 0 | MESSAGEix-Pakistan 1 | R12_PAK | CurPol | EJ/yr | Final Energy¦Heat
0.18211 | 0.23167 | 0 | 0 | 0 | 0 | 0 | 0 | 0 | MESSAGEix-Pakistan 1 | R12_PAK | CurPol | EJ/yr | Final Energy¦Hydrogen
1.5156 | 1.7574 | 2.1948 | 2.6248 | 3.0126 | 3.3279 | 3.701 | 4.0605 | 4.7612 | MESSAGEix-Pakistan 1 | R12_PAK | CurPol | EJ/yr | Final Energy¦Industry
0.1149 | 0.17257 | 0.23002 | 0.28598 | 0.34529 | 0.40304 | 0.46328 | 0.52275 | 0.63784 | MESSAGEix-Pakistan 1 | R12_PAK | CurPol | EJ/yr | Final Energy¦Industry¦Electricity
0 | 0 | 0 | 0 | 0 | 0 | 0 | 0 | 0 | MESSAGEix-Pakistan 1 | R12_PAK | CurPol | EJ/yr | Final Energy¦Industry¦Electricity¦Solar
0.72325 | 0.99636 | 1.2415 | 1.2495 | 1.1073 | 0.97337 | 0.83116 | 0.70088 | 0.36158 | MESSAGEix-Pakistan 1 | R12_PAK | CurPol | EJ/yr | Final Energy¦Industry¦Gases
0 | 0 | 0 | 0 | 0 | 0 | 0 | 0 | 0 | MESSAGEix-Pakistan 1 | R12_PAK | CurPol | EJ/yr | Final Energy¦Industry¦Heat
0.079732 | 0.14616 | 0 | 0 | 0 | 0 | 0 | 0 | 0 | MESSAGEix-Pakistan 1 | R12_PAK | CurPol | EJ/yr | Final Energy¦Industry¦Hydrogen
0.12207 | 0.12944 | 0.17388 | 0.2332 | 0.30004 | 0.36829 | 0.46029 | 0.55389 | 0.83236 | MESSAGEix-Pakistan 1 | R12_PAK | CurPol | EJ/yr | Final Energy¦Industry¦Liquids
0.021024 | 0.01246 | 0 | 0 | 0 | 0 | 0 | 0 | 0 | MESSAGEix-Pakistan 1 | R12_PAK | CurPol | EJ/yr | Final Energy¦Industry¦Liquids¦Biomass
0.021024 | 0.014099 | 0.027583 | 0.019176 | 0.0025115 | 0.0025115 | 0.0024342 | 0.0020729 | 0 | MESSAGEix-Pakistan 1 | R12_PAK | CurPol | EJ/yr | Final Energy¦Industry¦Liquids¦Coal
0 | 0 | 0 | 0 | 0 | 0 | 0 | 0 | 0 | MESSAGEix-Pakistan 1 | R12_PAK | CurPol | EJ/yr | Final Energy¦Industry¦Liquids¦Gas
0.080019 | 0.10288 | 0.14629 | 0.21402 | 0.29753 | 0.36578 | 0.45786 | 0.55182 | 0.83236 | MESSAGEix-Pakistan 1 | R12_PAK | CurPol | EJ/yr | Final Energy¦Industry¦Liquids¦Oil
0.0091598 | 0.024841 | 0.051685 | 0.09764 | 0.17631 | 0.31099 | 0.31561 | 0.32011 | 0.32879 | MESSAGEix-Pakistan 1 | R12_PAK | CurPol | EJ/yr | Final Energy¦Industry¦Other
0.46649 | 0.28801 | 0.49779 | 0.75849 | 1.0837 | 1.2722 | 1.6307 | 1.9629 | 2.6007 | MESSAGEix-Pakistan 1 | R12_PAK | CurPol | EJ/yr | Final Energy¦Industry¦Solids
0.20614 | 0.12454 | 0.21368 | 0.26839 | 0.40754 | 0.34104 | 0.33317 | 0.52733 | 0.63638 | MESSAGEix-Pakistan 1 | R12_PAK | CurPol | EJ/yr | Final Energy¦Industry¦Solids¦Biomass
0.26036 | 0.16347 | 0.28411 | 0.4901 | 0.67612 | 0.93119 | 1.2975 | 1.4356 | 1.9643 | MESSAGEix-Pakistan 1 | R12_PAK | CurPol | EJ/yr | Final Energy¦Industry¦Solids¦Coal
0.93395 | 1.1572 | 1.3136 | 1.4888 | 1.7949 | 2.2615 | 2.7906 | 3.4962 | 4.937 | MESSAGEix-Pakistan 1 | R12_PAK | CurPol | EJ/yr | Final Energy¦Liquids
0.031274 | 0.01246 | 0 | 0 | 0 | 0 | 0 | 0 | 0 | MESSAGEix-Pakistan 1 | R12_PAK | CurPol | EJ/yr | Final Energy¦Liquids¦Biomass
0.031274 | 0.043731 | 0.042064 | 0.022892 | 0.0025115 | 0.0025115 | 0.0024342 | 0.0020729 | 0 | MESSAGEix-Pakistan 1 | R12_PAK | CurPol | EJ/yr | Final Energy¦Liquids¦Coal
0 | 0 | 0 | 0 | 0 | 0 | 0 | 0 | 0 | MESSAGEix-Pakistan 1 | R12_PAK | CurPol | EJ/yr | Final Energy¦Liquids¦Gas
0.8714 | 1.101 | 1.2715 | 1.4659 | 1.7924 | 2.259 | 2.7882 | 3.4941 | 4.937 | MESSAGEix-Pakistan 1 | R12_PAK | CurPol | EJ/yr | Final Energy¦Liquids¦Oil
0.31477 | 0.28671 | 0.34606 | 0.40541 | 0.46983 | 0.53426 | 0.59566 | 0.65703 | 0.77326 | MESSAGEix-Pakistan 1 | R12_PAK | CurPol | EJ/yr | Final Energy¦Non-Energy Use
0.0040303 | 0 | 0 | 0 | 0 | 0 | 0 | 0 | 0 | MESSAGEix-Pakistan 1 | R12_PAK | CurPol | EJ/yr | Final Energy¦Non-Energy Use¦Biomass
0.0040303 | 0 | 0 | 0 | 0 | 0 | 0 | 0 | 0 | MESSAGEix-Pakistan 1 | R12_PAK | CurPol | EJ/yr | Final Energy¦Non-Energy Use¦Coal
0.29031 | 0.26777 | 0.31814 | 0.36223 | 0.40383 | 0.43126 | 0.43114 | 0.42817 | 0.32307 | MESSAGEix-Pakistan 1 | R12_PAK | CurPol | EJ/yr | Final Energy¦Non-Energy Use¦Gas
0.016397 | 0.018934 | 0.027914 | 0.043179 | 0.066001 | 0.103 | 0.16452 | 0.22886 | 0.45019 | MESSAGEix-Pakistan 1 | R12_PAK | CurPol | EJ/yr | Final Energy¦Non-Energy Use¦Oil
0.99536 | 1.2795 | 1.6436 | 1.902 | 2.3 | 2.6945 | 3.2287 | 3.7652 | 4.9236 | MESSAGEix-Pakistan 1 | R12_PAK | CurPol | EJ/yr | Final Energy¦Residential and Commercial
0.31669 | 0.56285 | 0.69733 | 0.82167 | 0.95598 | 1.0777 | 1.259 | 1.4043 | 1.8447 | MESSAGEix-Pakistan 1 | R12_PAK | CurPol | EJ/yr | Final Energy¦Residential and Commercial¦Electricity
0 | 0 | 0 | 0 | 0 | 0 | 0 | 0 | 0 | MESSAGEix-Pakistan 1 | R12_PAK | CurPol | EJ/yr | Final Energy¦Residential and Commercial¦Electricity¦Solar
0.37956 | 0.42627 | 0.65647 | 0.79148 | 0.97102 | 1.1712 | 1.3744 | 1.4922 | 1.4739 | MESSAGEix-Pakistan 1 | R12_PAK | CurPol | EJ/yr | Final Energy¦Residential and Commercial¦Gases
0 | 0 | 0 | 0 | 0 | 0 | 0 | 0 | 0 | MESSAGEix-Pakistan 1 | R12_PAK | CurPol | EJ/yr | Final Energy¦Residential and Commercial¦Heat
0.0699 | 0.08551 | 0 | 0 | 0 | 0 | 0 | 0 | 0 | MESSAGEix-Pakistan 1 | R12_PAK | CurPol | EJ/yr | Final Energy¦Residential and Commercial¦Hydrogen
0.035067 | 0.053719 | 0.057031 | 0.07339 | 0.12301 | 0.20776 | 0.34296 | 0.56537 | 1.4194 | MESSAGEix-Pakistan 1 | R12_PAK | CurPol | EJ/yr | Final Energy¦Residential and Commercial¦Liquids
0.01025 | 0 | 0 | 0 | 0 | 0 | 0 | 0 | 0 | MESSAGEix-Pakistan 1 | R12_PAK | CurPol | EJ/yr | Final Energy¦Residential and Commercial¦Liquids¦Biomass
0.01025 | 0.029633 | 0.014481 | 0.0037156 | 0 | 0 | 0 | 0 | 0 | MESSAGEix-Pakistan 1 | R12_PAK | CurPol | EJ/yr | Final Energy¦Residential and Commercial¦Liquids¦Coal
0 | 0 | 0 | 0 | 0 | 0 | 0 | 0 | 0 | MESSAGEix-Pakistan 1 | R12_PAK | CurPol | EJ/yr | Final Energy¦Residential and Commercial¦Liquids¦Gas
0.014568 | 0.024087 | 0.04255 | 0.069674 | 0.12301 | 0.20776 | 0.34296 | 0.56537 | 1.4194 | MESSAGEix-Pakistan 1 | R12_PAK | CurPol | EJ/yr | Final Energy¦Residential and Commercial¦Liquids¦Oil
0.0079406 | 0.02341 | 0.055329 | 0.10974 | 0.1898 | 0.18659 | 0.18197 | 0.17747 | 0.16879 | MESSAGEix-Pakistan 1 | R12_PAK | CurPol | EJ/yr | Final Energy¦Residential and Commercial¦Other
0.1862 | 0.12776 | 0.17748 | 0.10573 | 0.060168 | 0.051209 | 0.070342 | 0.12583 | 0.016778 | MESSAGEix-Pakistan 1 | R12_PAK | CurPol | EJ/yr | Final Energy¦Residential and Commercial¦Solids
0.1862 | 0.12776 | 0.17748 | 0.10573 | 0.060168 | 0.051209 | 0.070342 | 0.12583 | 0.016778 | MESSAGEix-Pakistan 1 | R12_PAK | CurPol | EJ/yr | Final Energy¦Residential and Commercial¦Solids¦Biomass
0.071213 | 0.073827 | 0.071476 | 0.069126 | 0.060168 | 0.051209 | 0.041638 | 0.032068 | 0.016778 | MESSAGEix-Pakistan 1 | R12_PAK | CurPol | EJ/yr | Final Energy¦Residential and Commercial¦Solids¦Biomass¦Traditional
0 | 0 | 0 | 0 | 0 | 0 | 0 | 0 | 0 | MESSAGEix-Pakistan 1 | R12_PAK | CurPol | EJ/yr | Final Energy¦Residential and Commercial¦Solids¦Coal
0.0171 | 0.04825 | 0.10701 | 0.20738 | 0.36611 | 0.49758 | 0.49758 | 0.49758 | 0.49758 | MESSAGEix-Pakistan 1 | R12_PAK | CurPol | EJ/yr | Final Energy¦Solar
0.6527 | 0.41577 | 0.67527 | 0.86422 | 1.1438 | 1.3234 | 1.701 | 2.0887 | 2.6174 | MESSAGEix-Pakistan 1 | R12_PAK | CurPol | EJ/yr | Final Energy¦Solids
0.39234 | 0.2523 | 0.39116 | 0.37412 | 0.46771 | 0.39225 | 0.40352 | 0.65316 | 0.65316 | MESSAGEix-Pakistan 1 | R12_PAK | CurPol | EJ/yr | Final Energy¦Solids¦Biomass
0.071213 | 0.073827 | 0.071476 | 0.069126 | 0.060168 | 0.051209 | 0.041638 | 0.032068 | 0.016778 | MESSAGEix-Pakistan 1 | R12_PAK | CurPol | EJ/yr | Final Energy¦Solids¦Biomass¦Traditional
0.26036 | 0.16347 | 0.28411 | 0.4901 | 0.67612 | 0.93119 | 1.2975 | 1.4356 | 1.9643 | MESSAGEix-Pakistan 1 | R12_PAK | CurPol | EJ/yr | Final Energy¦Solids¦Coal
0.90368 | 0.99113 | 1.1198 | 1.2553 | 1.4839 | 1.8004 | 2.1493 | 2.5723 | 3.1562 | MESSAGEix-Pakistan 1 | R12_PAK | CurPol | EJ/yr | Final Energy¦Transportation
0.0062287 | 0.017126 | 0.037097 | 0.073095 | 0.11203 | 0.11487 | 0.16195 | 0.19537 | 0.47094 | MESSAGEix-Pakistan 1 | R12_PAK | CurPol | EJ/yr | Final Energy¦Transportation¦Electricity
0.088164 | 0 | 0 | 0 | 0 | 0 | 0 | 0 | 0 | MESSAGEix-Pakistan 1 | R12_PAK | CurPol | EJ/yr | Final Energy¦Transportation¦Gases
0 | 0 | 0 | 0 | 0 | 0 | 0 | 0 | 0 | MESSAGEix-Pakistan 1 | R12_PAK | CurPol | EJ/yr | Final Energy¦Transportation¦Gases¦Shipping
0.032473 | 0 | 0 | 0 | 0 | 0 | 0 | 0 | 0 | MESSAGEix-Pakistan 1 | R12_PAK | CurPol | EJ/yr | Final Energy¦Transportation¦Hydrogen
0 | 0 | 0 | 0 | 0 | 0 | 0 | 0 | 0 | MESSAGEix-Pakistan 1 | R12_PAK | CurPol | EJ/yr | Final Energy¦Transportation¦Hydrogen¦Shipping
0.77682 | 0.974 | 1.0827 | 1.1822 | 1.3719 | 1.6855 | 1.9874 | 2.3769 | 2.6852 | MESSAGEix-Pakistan 1 | R12_PAK | CurPol | EJ/yr | Final Energy¦Transportation¦Liquids
0 | 0 | 0 | 0 | 0 | 0 | 0 | 0 | 0 | MESSAGEix-Pakistan 1 | R12_PAK | CurPol | EJ/yr | Final Energy¦Transportation¦Liquids¦Biomass
0 | 0 | 0 | 0 | 0 | 0 | 0 | 0 | 0 | MESSAGEix-Pakistan 1 | R12_PAK | CurPol | EJ/yr | Final Energy¦Transportation¦Liquids¦Biomass¦Shipping
0 | 0 | 0 | 0 | 0 | 0 | 0 | 0 | 0 | MESSAGEix-Pakistan 1 | R12_PAK | CurPol | EJ/yr | Final Energy¦Transportation¦Liquids¦Coal
0 | 0 | 0 | 0 | 0 | 0 | 0 | 0 | 0 | MESSAGEix-Pakistan 1 | R12_PAK | CurPol | EJ/yr | Final Energy¦Transportation¦Liquids¦Coal¦Shipping
0 | 0 | 0 | 0 | 0 | 0 | 0 | 0 | 0 | MESSAGEix-Pakistan 1 | R12_PAK | CurPol | EJ/yr | Final Energy¦Transportation¦Liquids¦Gas
0.77682 | 0.974 | 1.0827 | 1.1822 | 1.3719 | 1.6855 | 1.9874 | 2.3769 | 2.6852 | MESSAGEix-Pakistan 1 | R12_PAK | CurPol | EJ/yr | Final Energy¦Transportation¦Liquids¦Oil
0 | 0 | 0 | 0 | 0 | 0 | 0 | 0 | 0 | MESSAGEix-Pakistan 1 | R12_PAK | CurPol | EJ/yr | Final Energy¦Transportation¦Liquids¦Oil¦Shipping
0 | 0 | 0 | 0 | 0 | 0 | 0 | 0 | 0 | MESSAGEix-Pakistan 1 | R12_PAK | CurPol | EJ/yr | Final Energy¦Transportation¦Liquids¦Oil¦Shipping¦Fuel Oil
0 | 0 | 0 | 0 | 0 | 0 | 0 | 0 | 0 | MESSAGEix-Pakistan 1 | R12_PAK | CurPol | EJ/yr | Final Energy¦Transportation¦Liquids¦Oil¦Shipping¦Light Oil
0 | 0 | 0 | 0 | 0 | 0 | 0 | 0 | 0 | MESSAGEix-Pakistan 1 | R12_PAK | CurPol | EJ/yr | Final Energy¦Transportation¦Other
3.4146 | 4.028 | 4.9582 | 5.7822 | 6.7964 | 7.8227 | 9.0791 | 10.398 | 12.841 | MESSAGEix-Pakistan 1 | World | CurPol | EJ/yr | Final Energy
0.43782 | 0.75254 | 0.96445 | 1.1807 | 1.4133 | 1.5956 | 1.8842 | 2.1225 | 2.9535 | MESSAGEix-Pakistan 1 | World | CurPol | EJ/yr | Final Energy¦Electricity
0 | 0 | 0 | 0 | 0 | 0 | 0 | 0 | 0 | MESSAGEix-Pakistan 1 | World | CurPol | EJ/yr | Final Energy¦Electricity¦Solar
1.191 | 1.4226 | 1.8979 | 2.041 | 2.0783 | 2.1446 | 2.2056 | 2.1931 | 1.8355 | MESSAGEix-Pakistan 1 | World | CurPol | EJ/yr | Final Energy¦Gases
0 | 0 | 0 | 0 | 0 | 0 | 0 | 0 | 0 | MESSAGEix-Pakistan 1 | World | CurPol | EJ/yr | Final Energy¦Geothermal
0 | 0 | 0 | 0 | 0 | 0 | 0 | 0 | 0 | MESSAGEix-Pakistan 1 | World | CurPol | EJ/yr | Final Energy¦Heat
0.18211 | 0.23167 | 0 | 0 | 0 | 0 | 0 | 0 | 0 | MESSAGEix-Pakistan 1 | World | CurPol | EJ/yr | Final Energy¦Hydrogen
1.5156 | 1.7574 | 2.1948 | 2.6248 | 3.0126 | 3.3279 | 3.701 | 4.0605 | 4.7612 | MESSAGEix-Pakistan 1 | World | CurPol | EJ/yr | Final Energy¦Industry
0.1149 | 0.17257 | 0.23002 | 0.28598 | 0.34529 | 0.40304 | 0.46328 | 0.52275 | 0.63784 | MESSAGEix-Pakistan 1 | World | CurPol | EJ/yr | Final Energy¦Industry¦Electricity
0 | 0 | 0 | 0 | 0 | 0 | 0 | 0 | 0 | MESSAGEix-Pakistan 1 | World | CurPol | EJ/yr | Final Energy¦Industry¦Electricity¦Solar
0.72325 | 0.99636 | 1.2415 | 1.2495 | 1.1073 | 0.97337 | 0.83116 | 0.70088 | 0.36158 | MESSAGEix-Pakistan 1 | World | CurPol | EJ/yr | Final Energy¦Industry¦Gases
0 | 0 | 0 | 0 | 0 | 0 | 0 | 0 | 0 | MESSAGEix-Pakistan 1 | World | CurPol | EJ/yr | Final Energy¦Industry¦Heat
0.079732 | 0.14616 | 0 | 0 | 0 | 0 | 0 | 0 | 0 | MESSAGEix-Pakistan 1 | World | CurPol | EJ/yr | Final Energy¦Industry¦Hydrogen
0.12207 | 0.12944 | 0.17388 | 0.2332 | 0.30004 | 0.36829 | 0.46029 | 0.55389 | 0.83236 | MESSAGEix-Pakistan 1 | World | CurPol | EJ/yr | Final Energy¦Industry¦Liquids
0.021024 | 0.01246 | 0 | 0 | 0 | 0 | 0 | 0 | 0 | MESSAGEix-Pakistan 1 | World | CurPol | EJ/yr | Final Energy¦Industry¦Liquids¦Biomass
0.021024 | 0.014099 | 0.027583 | 0.019176 | 0.0025115 | 0.0025115 | 0.0024342 | 0.0020729 | 0 | MESSAGEix-Pakistan 1 | World | CurPol | EJ/yr | Final Energy¦Industry¦Liquids¦Coal
0 | 0 | 0 | 0 | 0 | 0 | 0 | 0 | 0 | MESSAGEix-Pakistan 1 | World | CurPol | EJ/yr | Final Energy¦Industry¦Liquids¦Gas
0.080019 | 0.10288 | 0.14629 | 0.21402 | 0.29753 | 0.36578 | 0.45786 | 0.55182 | 0.83236 | MESSAGEix-Pakistan 1 | World | CurPol | EJ/yr | Final Energy¦Industry¦Liquids¦Oil
0.0091598 | 0.024841 | 0.051685 | 0.09764 | 0.17631 | 0.31099 | 0.31561 | 0.32011 | 0.32879 | MESSAGEix-Pakistan 1 | World | CurPol | EJ/yr | Final Energy¦Industry¦Other
0.46649 | 0.28801 | 0.49779 | 0.75849 | 1.0837 | 1.2722 | 1.6307 | 1.9629 | 2.6007 | MESSAGEix-Pakistan 1 | World | CurPol | EJ/yr | Final Energy¦Industry¦Solids
0.20614 | 0.12454 | 0.21368 | 0.26839 | 0.40754 | 0.34104 | 0.33317 | 0.52733 | 0.63638 | MESSAGEix-Pakistan 1 | World | CurPol | EJ/yr | Final Energy¦Industry¦Solids¦Biomass
0.26036 | 0.16347 | 0.28411 | 0.4901 | 0.67612 | 0.93119 | 1.2975 | 1.4356 | 1.9643 | MESSAGEix-Pakistan 1 | World | CurPol | EJ/yr | Final Energy¦Industry¦Solids¦Coal
0.93395 | 1.1572 | 1.3136 | 1.4888 | 1.7949 | 2.2615 | 2.7906 | 3.4962 | 4.937 | MESSAGEix-Pakistan 1 | World | CurPol | EJ/yr | Final Energy¦Liquids
0.031274 | 0.01246 | 0 | 0 | 0 | 0 | 0 | 0 | 0 | MESSAGEix-Pakistan 1 | World | CurPol | EJ/yr | Final Energy¦Liquids¦Biomass
0.031274 | 0.043731 | 0.042064 | 0.022892 | 0.0025115 | 0.0025115 | 0.0024342 | 0.0020729 | 0 | MESSAGEix-Pakistan 1 | World | CurPol | EJ/yr | Final Energy¦Liquids¦Coal
0 | 0 | 0 | 0 | 0 | 0 | 0 | 0 | 0 | MESSAGEix-Pakistan 1 | World | CurPol | EJ/yr | Final Energy¦Liquids¦Gas
0.8714 | 1.101 | 1.2715 | 1.4659 | 1.7924 | 2.259 | 2.7882 | 3.4941 | 4.937 | MESSAGEix-Pakistan 1 | World | CurPol | EJ/yr | Final Energy¦Liquids¦Oil
0.31477 | 0.28671 | 0.34606 | 0.40541 | 0.46983 | 0.53426 | 0.59566 | 0.65703 | 0.77326 | MESSAGEix-Pakistan 1 | World | CurPol | EJ/yr | Final Energy¦Non-Energy Use
0.0040303 | 0 | 0 | 0 | 0 | 0 | 0 | 0 | 0 | MESSAGEix-Pakistan 1 | World | CurPol | EJ/yr | Final Energy¦Non-Energy Use¦Biomass
0.0040303 | 0 | 0 | 0 | 0 | 0 | 0 | 0 | 0 | MESSAGEix-Pakistan 1 | World | CurPol | EJ/yr | Final Energy¦Non-Energy Use¦Coal
0.29031 | 0.26777 | 0.31814 | 0.36223 | 0.40383 | 0.43126 | 0.43114 | 0.42817 | 0.32307 | MESSAGEix-Pakistan 1 | World | CurPol | EJ/yr | Final Energy¦Non-Energy Use¦Gas
0.016397 | 0.018934 | 0.027914 | 0.043179 | 0.066001 | 0.103 | 0.16452 | 0.22886 | 0.45019 | MESSAGEix-Pakistan 1 | World | CurPol | EJ/yr | Final Energy¦Non-Energy Use¦Oil
0.99536 | 1.2795 | 1.6436 | 1.902 | 2.3 | 2.6945 | 3.2287 | 3.7652 | 4.9236 | MESSAGEix-Pakistan 1 | World | CurPol | EJ/yr | Final Energy¦Residential and Commercial
0.31669 | 0.56285 | 0.69733 | 0.82167 | 0.95598 | 1.0777 | 1.259 | 1.4043 | 1.8447 | MESSAGEix-Pakistan 1 | World | CurPol | EJ/yr | Final Energy¦Residential and Commercial¦Electricity
0 | 0 | 0 | 0 | 0 | 0 | 0 | 0 | 0 | MESSAGEix-Pakistan 1 | World | CurPol | EJ/yr | Final Energy¦Residential and Commercial¦Electricity¦Solar
0.37956 | 0.42627 | 0.65647 | 0.79148 | 0.97102 | 1.1712 | 1.3744 | 1.4922 | 1.4739 | MESSAGEix-Pakistan 1 | World | CurPol | EJ/yr | Final Energy¦Residential and Commercial¦Gases
0 | 0 | 0 | 0 | 0 | 0 | 0 | 0 | 0 | MESSAGEix-Pakistan 1 | World | CurPol | EJ/yr | Final Energy¦Residential and Commercial¦Heat
0.0699 | 0.08551 | 0 | 0 | 0 | 0 | 0 | 0 | 0 | MESSAGEix-Pakistan 1 | World | CurPol | EJ/yr | Final Energy¦Residential and Commercial¦Hydrogen
0.035067 | 0.053719 | 0.057031 | 0.07339 | 0.12301 | 0.20776 | 0.34296 | 0.56537 | 1.4194 | MESSAGEix-Pakistan 1 | World | CurPol | EJ/yr | Final Energy¦Residential and Commercial¦Liquids
0.01025 | 0 | 0 | 0 | 0 | 0 | 0 | 0 | 0 | MESSAGEix-Pakistan 1 | World | CurPol | EJ/yr | Final Energy¦Residential and Commercial¦Liquids¦Biomass
0.01025 | 0.029633 | 0.014481 | 0.0037156 | 0 | 0 | 0 | 0 | 0 | MESSAGEix-Pakistan 1 | World | CurPol | EJ/yr | Final Energy¦Residential and Commercial¦Liquids¦Coal
0 | 0 | 0 | 0 | 0 | 0 | 0 | 0 | 0 | MESSAGEix-Pakistan 1 | World | CurPol | EJ/yr | Final Energy¦Residential and Commercial¦Liquids¦Gas
0.014568 | 0.024087 | 0.04255 | 0.069674 | 0.12301 | 0.20776 | 0.34296 | 0.56537 | 1.4194 | MESSAGEix-Pakistan 1 | World | CurPol | EJ/yr | Final Energy¦Residential and Commercial¦Liquids¦Oil
0.0079406 | 0.02341 | 0.055329 | 0.10974 | 0.1898 | 0.18659 | 0.18197 | 0.17747 | 0.16879 | MESSAGEix-Pakistan 1 | World | CurPol | EJ/yr | Final Energy¦Residential and Commercial¦Other
0.1862 | 0.12776 | 0.17748 | 0.10573 | 0.060168 | 0.051209 | 0.070342 | 0.12583 | 0.016778 | MESSAGEix-Pakistan 1 | World | CurPol | EJ/yr | Final Energy¦Residential and Commercial¦Solids
0.1862 | 0.12776 | 0.17748 | 0.10573 | 0.060168 | 0.051209 | 0.070342 | 0.12583 | 0.016778 | MESSAGEix-Pakistan 1 | World | CurPol | EJ/yr | Final Energy¦Residential and Commercial¦Solids¦Biomass
0.071213 | 0.073827 | 0.071476 | 0.069126 | 0.060168 | 0.051209 | 0.041638 | 0.032068 | 0.016778 | MESSAGEix-Pakistan 1 | World | CurPol | EJ/yr | Final Energy¦Residential and Commercial¦Solids¦Biomass¦Traditional
0 | 0 | 0 | 0 | 0 | 0 | 0 | 0 | 0 | MESSAGEix-Pakistan 1 | World | CurPol | EJ/yr | Final Energy¦Residential and Commercial¦Solids¦Coal
0.0171 | 0.04825 | 0.10701 | 0.20738 | 0.36611 | 0.49758 | 0.49758 | 0.49758 | 0.49758 | MESSAGEix-Pakistan 1 | World | CurPol | EJ/yr | Final Energy¦Solar
0.6527 | 0.41577 | 0.67527 | 0.86422 | 1.1438 | 1.3234 | 1.701 | 2.0887 | 2.6174 | MESSAGEix-Pakistan 1 | World | CurPol | EJ/yr | Final Energy¦Solids
0.39234 | 0.2523 | 0.39116 | 0.37412 | 0.46771 | 0.39225 | 0.40352 | 0.65316 | 0.65316 | MESSAGEix-Pakistan 1 | World | CurPol | EJ/yr | Final Energy¦Solids¦Biomass
0.071213 | 0.073827 | 0.071476 | 0.069126 | 0.060168 | 0.051209 | 0.041638 | 0.032068 | 0.016778 | MESSAGEix-Pakistan 1 | World | CurPol | EJ/yr | Final Energy¦Solids¦Biomass¦Traditional
0.26036 | 0.16347 | 0.28411 | 0.4901 | 0.67612 | 0.93119 | 1.2975 | 1.4356 | 1.9643 | MESSAGEix-Pakistan 1 | World | CurPol | EJ/yr | Final Energy¦Solids¦Coal
0.90368 | 0.99113 | 1.1198 | 1.2553 | 1.4839 | 1.8004 | 2.1493 | 2.5723 | 3.1562 | MESSAGEix-Pakistan 1 | World | CurPol | EJ/yr | Final Energy¦Transportation
0.0062287 | 0.017126 | 0.037097 | 0.073095 | 0.11203 | 0.11487 | 0.16195 | 0.19537 | 0.47094 | MESSAGEix-Pakistan 1 | World | CurPol | EJ/yr | Final Energy¦Transportation¦Electricity
0.088164 | 0 | 0 | 0 | 0 | 0 | 0 | 0 | 0 | MESSAGEix-Pakistan 1 | World | CurPol | EJ/yr | Final Energy¦Transportation¦Gases
0 | 0 | 0 | 0 | 0 | 0 | 0 | 0 | 0 | MESSAGEix-Pakistan 1 | World | CurPol | EJ/yr | Final Energy¦Transportation¦Gases¦Shipping
0.032473 | 0 | 0 | 0 | 0 | 0 | 0 | 0 | 0 | MESSAGEix-Pakistan 1 | World | CurPol | EJ/yr | Final Energy¦Transportation¦Hydrogen
0 | 0 | 0 | 0 | 0 | 0 | 0 | 0 | 0 | MESSAGEix-Pakistan 1 | World | CurPol | EJ/yr | Final Energy¦Transportation¦Hydrogen¦Shipping
0.77682 | 0.974 | 1.0827 | 1.1822 | 1.3719 | 1.6855 | 1.9874 | 2.3769 | 2.6852 | MESSAGEix-Pakistan 1 | World | CurPol | EJ/yr | Final Energy¦Transportation¦Liquids
0 | 0 | 0 | 0 | 0 | 0 | 0 | 0 | 0 | MESSAGEix-Pakistan 1 | World | CurPol | EJ/yr | Final Energy¦Transportation¦Liquids¦Biomass
0 | 0 | 0 | 0 | 0 | 0 | 0 | 0 | 0 | MESSAGEix-Pakistan 1 | World | CurPol | EJ/yr | Final Energy¦Transportation¦Liquids¦Biomass¦Shipping
0 | 0 | 0 | 0 | 0 | 0 | 0 | 0 | 0 | MESSAGEix-Pakistan 1 | World | CurPol | EJ/yr | Final Energy¦Transportation¦Liquids¦Coal
0 | 0 | 0 | 0 | 0 | 0 | 0 | 0 | 0 | MESSAGEix-Pakistan 1 | World | CurPol | EJ/yr | Final Energy¦Transportation¦Liquids¦Coal¦Shipping
0 | 0 | 0 | 0 | 0 | 0 | 0 | 0 | 0 | MESSAGEix-Pakistan 1 | World | CurPol | EJ/yr | Final Energy¦Transportation¦Liquids¦Gas
0.77682 | 0.974 | 1.0827 | 1.1822 | 1.3719 | 1.6855 | 1.9874 | 2.3769 | 2.6852 | MESSAGEix-Pakistan 1 | World | CurPol | EJ/yr | Final Energy¦Transportation¦Liquids¦Oil
0 | 0 | 0 | 0 | 0 | 0 | 0 | 0 | 0 | MESSAGEix-Pakistan 1 | World | CurPol | EJ/yr | Final Energy¦Transportation¦Liquids¦Oil¦Shipping
0 | 0 | 0 | 0 | 0 | 0 | 0 | 0 | 0 | MESSAGEix-Pakistan 1 | World | CurPol | EJ/yr | Final Energy¦Transportation¦Liquids¦Oil¦Shipping¦Fuel Oil
0 | 0 | 0 | 0 | 0 | 0 | 0 | 0 | 0 | MESSAGEix-Pakistan 1 | World | CurPol | EJ/yr | Final Energy¦Transportation¦Liquids¦Oil¦Shipping¦Light Oil
0 | 0 | 0 | 0 | 0 | 0 | 0 | 0 | 0 | MESSAGEix-Pakistan 1 | World | CurPol | EJ/yr | Final Energy¦Transportation¦Other
0.56536 | 0.95747 | 1.2062 | 1.4504 | 1.7063 | 1.8922 | 2.1971 | 2.4323 | 3.2743 | MESSAGEix-Pakistan 1 | R12_PAK | CurPol | EJ/yr | Secondary Energy¦Electricity
0.014524 | 0.11311 | 0.078601 | 0.083711 | 0.055636 | 0.078273 | 0.074894 | 0 | 0 | MESSAGEix-Pakistan 1 | R12_PAK | CurPol | EJ/yr | Secondary Energy¦Electricity¦Biomass
0 | 0.013689 | 0 | 0 | 0 | 0 | 0 | 0 | 0 | MESSAGEix-Pakistan 1 | R12_PAK | CurPol | EJ/yr | Secondary Energy¦Electricity¦Biomass¦w/ CCS
0.014524 | 0.099419 | 0.078601 | 0.083711 | 0.055636 | 0.078273 | 0.074894 | 0 | 0 | MESSAGEix-Pakistan 1 | R12_PAK | CurPol | EJ/yr | Secondary Energy¦Electricity¦Biomass¦w/o CCS
0.077051 | 0.075518 | 0.2507 | 0.26944 | 0.38687 | 0.43779 | 0.54526 | 0.57214 | 0.43248 | MESSAGEix-Pakistan 1 | R12_PAK | CurPol | EJ/yr | Secondary Energy¦Electricity¦Coal
0 | 0.054918 | 0 | 0 | 0 | 0 | 0 | 0 | 0 | MESSAGEix-Pakistan 1 | R12_PAK | CurPol | EJ/yr | Secondary Energy¦Electricity¦Coal¦w/ CCS
0.077051 | 0.0206 | 0.2507 | 0.26944 | 0.38687 | 0.43779 | 0.54526 | 0.57214 | 0.43248 | MESSAGEix-Pakistan 1 | R12_PAK | CurPol | EJ/yr | Secondary Energy¦Electricity¦Coal¦w/o CCS
0.26659 | 0.33839 | 0.58048 | 0.7544 | 0.97409 | 1.0731 | 1.2843 | 1.4981 | 1.8936 | MESSAGEix-Pakistan 1 | R12_PAK | CurPol | EJ/yr | Secondary Energy¦Electricity¦Fossil
0 | 0.056768 | 0 | 0 | 0 | 0 | 0 | 0 | 0 | MESSAGEix-Pakistan 1 | R12_PAK | CurPol | EJ/yr | Secondary Energy¦Electricity¦Fossil¦w/ CCS
0.26659 | 0.28163 | 0.58048 | 0.7544 | 0.97409 | 1.0731 | 1.2843 | 1.4981 | 1.8936 | MESSAGEix-Pakistan 1 | R12_PAK | CurPol | EJ/yr | Secondary Energy¦Electricity¦Fossil¦w/o CCS
0.16991 | 0.20382 | 0.20938 | 0.26897 | 0.34946 | 0.4421 | 0.56598 | 0.7349 | 1.2591 | MESSAGEix-Pakistan 1 | R12_PAK | CurPol | EJ/yr | Secondary Energy¦Electricity¦Gas
0 | 0.0018503 | 0 | 0 | 0 | 0 | 0 | 0 | 0 | MESSAGEix-Pakistan 1 | R12_PAK | CurPol | EJ/yr | Secondary Energy¦Electricity¦Gas¦w/ CCS
0.16991 | 0.20197 | 0.20938 | 0.26897 | 0.34946 | 0.4421 | 0.56598 | 0.7349 | 1.2591 | MESSAGEix-Pakistan 1 | R12_PAK | CurPol | EJ/yr | Secondary Energy¦Electricity¦Gas¦w/o CCS
0 | 0 | 0 | 0 | 0 | 0 | 0 | 0 | 0 | MESSAGEix-Pakistan 1 | R12_PAK | CurPol | EJ/yr | Secondary Energy¦Electricity¦Geothermal
0.14544 | 0.23036 | 0.23093 | 0.23151 | 0.23151 | 0.23151 | 0.23151 | 0.23151 | 0.23151 | MESSAGEix-Pakistan 1 | R12_PAK | CurPol | EJ/yr | Secondary Energy¦Electricity¦Hydro
0.19685 | 0.41985 | 0.43447 | 0.49982 | 0.56416 | 0.62839 | 0.73307 | 0.82178 | 1.2683 | MESSAGEix-Pakistan 1 | R12_PAK | CurPol | EJ/yr | Secondary Energy¦Electricity¦Non-Biomass Renewables
0.087398 | 0.086124 | 0.1127 | 0.11245 | 0.11245 | 0.11245 | 0.10488 | 0.11245 | 0.11245 | MESSAGEix-Pakistan 1 | R12_PAK | CurPol | EJ/yr | Secondary Energy¦Electricity¦Nuclear
0.019625 | 0.059054 | 0.1204 | 0.21598 | 0.23776 | 0.19323 | 0.17303 | 0.19104 | 0.20201 | MESSAGEix-Pakistan 1 | R12_PAK | CurPol | EJ/yr | Secondary Energy¦Electricity¦Oil
0.019625 | 0.059054 | 0.1204 | 0.21598 | 0.23776 | 0.19323 | 0.17303 | 0.19104 | 0.20201 | MESSAGEix-Pakistan 1 | R12_PAK | CurPol | EJ/yr | Secondary Energy¦Electricity¦Oil¦w/o CCS
0 | 0 | 0 | 0 | 0 | 0 | 0 | 0 | 0 | MESSAGEix-Pakistan 1 | R12_PAK | CurPol | EJ/yr | Secondary Energy¦Electricity¦Other
0.03583 | 0.13711 | 0.14897 | 0.21375 | 0.27808 | 0.31166 | 0.35759 | 0.46143 | 0.6636 | MESSAGEix-Pakistan 1 | R12_PAK | CurPol | EJ/yr | Secondary Energy¦Electricity¦Solar
0 | 0.027477 | 0.027477 | 0.027477 | 0.027477 | 0.027477 | 0.027477 | 0 | 0 | MESSAGEix-Pakistan 1 | R12_PAK | CurPol | EJ/yr | Secondary Energy¦Electricity¦Solar¦CSP
0.03583 | 0.10963 | 0.12149 | 0.18627 | 0.2506 | 0.28418 | 0.33011 | 0.46143 | 0.6636 | MESSAGEix-Pakistan 1 | R12_PAK | CurPol | EJ/yr | Secondary Energy¦Electricity¦Solar¦PV
0 | 0 | 0 | 0 | 0 | 0.0014366 | 0.00056872 | 0.017 | 0.021277 | MESSAGEix-Pakistan 1 | R12_PAK | CurPol | EJ/yr | Secondary Energy¦Electricity¦Solar¦PV¦Curtailment
0 | 0 | 0 | 0 | 0 | 0 | 0 | 0 | 0 | MESSAGEix-Pakistan 1 | R12_PAK | CurPol | EJ/yr | Secondary Energy¦Electricity¦Storage Losses
0.13471 | 0.21226 | 0.24913 | 0.27696 | 0.30036 | 0.30393 | 0.32022 | 0.31715 | 0.32816 | MESSAGEix-Pakistan 1 | R12_PAK | CurPol | EJ/yr | Secondary Energy¦Electricity¦Transmission Losses
0.015575 | 0.052374 | 0.054569 | 0.054569 | 0.054569 | 0.085224 | 0.14397 | 0.12884 | 0.37319 | MESSAGEix-Pakistan 1 | R12_PAK | CurPol | EJ/yr | Secondary Energy¦Electricity¦Wind
0 | 0 | 0 | 0 | 0 | 0 | 0 | 0 | 0 | MESSAGEix-Pakistan 1 | R12_PAK | CurPol | EJ/yr | Secondary Energy¦Electricity¦Wind¦Curtailment
0 | 0 | 0 | 0 | 0 | 0 | 0 | 0 | 0 | MESSAGEix-Pakistan 1 | R12_PAK | CurPol | EJ/yr | Secondary Energy¦Electricity¦Wind¦Offshore
0.015575 | 0.052374 | 0.054569 | 0.054569 | 0.054569 | 0.085224 | 0.14397 | 0.12884 | 0.37319 | MESSAGEix-Pakistan 1 | R12_PAK | CurPol | EJ/yr | Secondary Energy¦Electricity¦Wind¦Onshore
0.56536 | 0.95747 | 1.2062 | 1.4504 | 1.7063 | 1.8922 | 2.1971 | 2.4323 | 3.2743 | MESSAGEix-Pakistan 1 | World | CurPol | EJ/yr | Secondary Energy¦Electricity
0.014524 | 0.11311 | 0.078601 | 0.083711 | 0.055636 | 0.078273 | 0.074894 | 0 | 0 | MESSAGEix-Pakistan 1 | World | CurPol | EJ/yr | Secondary Energy¦Electricity¦Biomass
0 | 0.013689 | 0 | 0 | 0 | 0 | 0 | 0 | 0 | MESSAGEix-Pakistan 1 | World | CurPol | EJ/yr | Secondary Energy¦Electricity¦Biomass¦w/ CCS
0.014524 | 0.099419 | 0.078601 | 0.083711 | 0.055636 | 0.078273 | 0.074894 | 0 | 0 | MESSAGEix-Pakistan 1 | World | CurPol | EJ/yr | Secondary Energy¦Electricity¦Biomass¦w/o CCS
0.077051 | 0.075518 | 0.2507 | 0.26944 | 0.38687 | 0.43779 | 0.54526 | 0.57214 | 0.43248 | MESSAGEix-Pakistan 1 | World | CurPol | EJ/yr | Secondary Energy¦Electricity¦Coal
0 | 0.054918 | 0 | 0 | 0 | 0 | 0 | 0 | 0 | MESSAGEix-Pakistan 1 | World | CurPol | EJ/yr | Secondary Energy¦Electricity¦Coal¦w/ CCS
0.077051 | 0.0206 | 0.2507 | 0.26944 | 0.38687 | 0.43779 | 0.54526 | 0.57214 | 0.43248 | MESSAGEix-Pakistan 1 | World | CurPol | EJ/yr | Secondary Energy¦Electricity¦Coal¦w/o CCS
0.26659 | 0.33839 | 0.58048 | 0.7544 | 0.97409 | 1.0731 | 1.2843 | 1.4981 | 1.8936 | MESSAGEix-Pakistan 1 | World | CurPol | EJ/yr | Secondary Energy¦Electricity¦Fossil
0 | 0.056768 | 0 | 0 | 0 | 0 | 0 | 0 | 0 | MESSAGEix-Pakistan 1 | World | CurPol | EJ/yr | Secondary Energy¦Electricity¦Fossil¦w/ CCS
0.26659 | 0.28163 | 0.58048 | 0.7544 | 0.97409 | 1.0731 | 1.2843 | 1.4981 | 1.8936 | MESSAGEix-Pakistan 1 | World | CurPol | EJ/yr | Secondary Energy¦Electricity¦Fossil¦w/o CCS
0.16991 | 0.20382 | 0.20938 | 0.26897 | 0.34946 | 0.4421 | 0.56598 | 0.7349 | 1.2591 | MESSAGEix-Pakistan 1 | World | CurPol | EJ/yr | Secondary Energy¦Electricity¦Gas
0 | 0.0018503 | 0 | 0 | 0 | 0 | 0 | 0 | 0 | MESSAGEix-Pakistan 1 | World | CurPol | EJ/yr | Secondary Energy¦Electricity¦Gas¦w/ CCS
0.16991 | 0.20197 | 0.20938 | 0.26897 | 0.34946 | 0.4421 | 0.56598 | 0.7349 | 1.2591 | MESSAGEix-Pakistan 1 | World | CurPol | EJ/yr | Secondary Energy¦Electricity¦Gas¦w/o CCS
0 | 0 | 0 | 0 | 0 | 0 | 0 | 0 | 0 | MESSAGEix-Pakistan 1 | World | CurPol | EJ/yr | Secondary Energy¦Electricity¦Geothermal
0.14544 | 0.23036 | 0.23093 | 0.23151 | 0.23151 | 0.23151 | 0.23151 | 0.23151 | 0.23151 | MESSAGEix-Pakistan 1 | World | CurPol | EJ/yr | Secondary Energy¦Electricity¦Hydro
0.19685 | 0.41985 | 0.43447 | 0.49982 | 0.56416 | 0.62839 | 0.73307 | 0.82178 | 1.2683 | MESSAGEix-Pakistan 1 | World | CurPol | EJ/yr | Secondary Energy¦Electricity¦Non-Biomass Renewables
0.087398 | 0.086124 | 0.1127 | 0.11245 | 0.11245 | 0.11245 | 0.10488 | 0.11245 | 0.11245 | MESSAGEix-Pakistan 1 | World | CurPol | EJ/yr | Secondary Energy¦Electricity¦Nuclear
0.019625 | 0.059054 | 0.1204 | 0.21598 | 0.23776 | 0.19323 | 0.17303 | 0.19104 | 0.20201 | MESSAGEix-Pakistan 1 | World | CurPol | EJ/yr | Secondary Energy¦Electricity¦Oil
0.019625 | 0.059054 | 0.1204 | 0.21598 | 0.23776 | 0.19323 | 0.17303 | 0.19104 | 0.20201 | MESSAGEix-Pakistan 1 | World | CurPol | EJ/yr | Secondary Energy¦Electricity¦Oil¦w/o CCS
0 | 0 | 0 | 0 | 0 | 0 | 0 | 0 | 0 | MESSAGEix-Pakistan 1 | World | CurPol | EJ/yr | Secondary Energy¦Electricity¦Other
0.03583 | 0.13711 | 0.14897 | 0.21375 | 0.27808 | 0.31166 | 0.35759 | 0.46143 | 0.6636 | MESSAGEix-Pakistan 1 | World | CurPol | EJ/yr | Secondary Energy¦Electricity¦Solar
0 | 0.027477 | 0.027477 | 0.027477 | 0.027477 | 0.027477 | 0.027477 | 0 | 0 | MESSAGEix-Pakistan 1 | World | CurPol | EJ/yr | Secondary Energy¦Electricity¦Solar¦CSP
0.03583 | 0.10963 | 0.12149 | 0.18627 | 0.2506 | 0.28418 | 0.33011 | 0.46143 | 0.6636 | MESSAGEix-Pakistan 1 | World | CurPol | EJ/yr | Secondary Energy¦Electricity¦Solar¦PV
0 | 0 | 0 | 0 | 0 | 0.0014366 | 0.00056872 | 0.017 | 0.021277 | MESSAGEix-Pakistan 1 | World | CurPol | EJ/yr | Secondary Energy¦Electricity¦Solar¦PV¦Curtailment
0 | 0 | 0 | 0 | 0 | 0 | 0 | 0 | 0 | MESSAGEix-Pakistan 1 | World | CurPol | EJ/yr | Secondary Energy¦Electricity¦Storage Losses
0.13471 | 0.21226 | 0.24913 | 0.27696 | 0.30036 | 0.30393 | 0.32022 | 0.31715 | 0.32816 | MESSAGEix-Pakistan 1 | World | CurPol | EJ/yr | Secondary Energy¦Electricity¦Transmission Losses
0.015575 | 0.052374 | 0.054569 | 0.054569 | 0.054569 | 0.085224 | 0.14397 | 0.12884 | 0.37319 | MESSAGEix-Pakistan 1 | World | CurPol | EJ/yr | Secondary Energy¦Electricity¦Wind
0 | 0 | 0 | 0 | 0 | 0 | 0 | 0 | 0 | MESSAGEix-Pakistan 1 | World | CurPol | EJ/yr | Secondary Energy¦Electricity¦Wind¦Curtailment
0 | 0 | 0 | 0 | 0 | 0 | 0 | 0 | 0 | MESSAGEix-Pakistan 1 | World | CurPol | EJ/yr | Secondary Energy¦Electricity¦Wind¦Offshore
0.015575 | 0.052374 | 0.054569 | 0.054569 | 0.054569 | 0.085224 | 0.14397 | 0.12884 | 0.37319 | MESSAGEix-Pakistan 1 | World | CurPol | EJ/yr | Secondary Energy¦Electricity¦Wind¦Onshore
0 | 0 | 0 | 0 | 0 | 0 | 0 | 0 | 0 | MESSAGEix-Pakistan 1 | R12_PAK | CurPol | EJ/yr | Secondary Energy¦Heat
0 | 0 | 0 | 0 | 0 | 0 | 0 | 0 | 0 | MESSAGEix-Pakistan 1 | R12_PAK | CurPol | EJ/yr | Secondary Energy¦Heat¦Biomass
0 | 0 | 0 | 0 | 0 | 0 | 0 | 0 | 0 | MESSAGEix-Pakistan 1 | R12_PAK | CurPol | EJ/yr | Secondary Energy¦Heat¦Coal
0 | 0 | 0 | 0 | 0 | 0 | 0 | 0 | 0 | MESSAGEix-Pakistan 1 | R12_PAK | CurPol | EJ/yr | Secondary Energy¦Heat¦Gas
0 | 0 | 0 | 0 | 0 | 0 | 0 | 0 | 0 | MESSAGEix-Pakistan 1 | R12_PAK | CurPol | EJ/yr | Secondary Energy¦Heat¦Geothermal
0 | 0 | 0 | 0 | 0 | 0 | 0 | 0 | 0 | MESSAGEix-Pakistan 1 | R12_PAK | CurPol | EJ/yr | Secondary Energy¦Heat¦Oil
0 | 0 | 0 | 0 | 0 | 0 | 0 | 0 | 0 | MESSAGEix-Pakistan 1 | R12_PAK | CurPol | EJ/yr | Secondary Energy¦Heat¦Other
0 | 0 | 0 | 0 | 0 | 0 | 0 | 0 | 0 | MESSAGEix-Pakistan 1 | World | CurPol | EJ/yr | Secondary Energy¦Heat
0 | 0 | 0 | 0 | 0 | 0 | 0 | 0 | 0 | MESSAGEix-Pakistan 1 | World | CurPol | EJ/yr | Secondary Energy¦Heat¦Biomass
0 | 0 | 0 | 0 | 0 | 0 | 0 | 0 | 0 | MESSAGEix-Pakistan 1 | World | CurPol | EJ/yr | Secondary Energy¦Heat¦Coal
0 | 0 | 0 | 0 | 0 | 0 | 0 | 0 | 0 | MESSAGEix-Pakistan 1 | World | CurPol | EJ/yr | Secondary Energy¦Heat¦Gas
0 | 0 | 0 | 0 | 0 | 0 | 0 | 0 | 0 | MESSAGEix-Pakistan 1 | World | CurPol | EJ/yr | Secondary Energy¦Heat¦Geothermal
0 | 0 | 0 | 0 | 0 | 0 | 0 | 0 | 0 | MESSAGEix-Pakistan 1 | World | CurPol | EJ/yr | Secondary Energy¦Heat¦Oil
0 | 0 | 0 | 0 | 0 | 0 | 0 | 0 | 0 | MESSAGEix-Pakistan 1 | World | CurPol | EJ/yr | Secondary Energy¦Heat¦Other
0.24923 | 0.51389 | 0 | 0 | 0 | 0 | 0 | 0 | 0 | MESSAGEix-Pakistan 1 | R12_PAK | CurPol | EJ/yr | Secondary Energy¦Hydrogen
0.09238 | 0 | 0 | 0 | 0 | 0 | 0 | 0 | 0 | MESSAGEix-Pakistan 1 | R12_PAK | CurPol | EJ/yr | Secondary Energy¦Hydrogen¦Biomass
0 | 0 | 0 | 0 | 0 | 0 | 0 | 0 | 0 | MESSAGEix-Pakistan 1 | R12_PAK | CurPol | EJ/yr | Secondary Energy¦Hydrogen¦Biomass¦w/ CCS
0.09238 | 0 | 0 | 0 | 0 | 0 | 0 | 0 | 0 | MESSAGEix-Pakistan 1 | R12_PAK | CurPol | EJ/yr | Secondary Energy¦Hydrogen¦Biomass¦w/o CCS
0 | 0 | 0 | 0 | 0 | 0 | 0 | 0 | 0 | MESSAGEix-Pakistan 1 | R12_PAK | CurPol | EJ/yr | Secondary Energy¦Hydrogen¦Coal
0 | 0 | 0 | 0 | 0 | 0 | 0 | 0 | 0 | MESSAGEix-Pakistan 1 | R12_PAK | CurPol | EJ/yr | Secondary Energy¦Hydrogen¦Coal¦w/ CCS
0 | 0 | 0 | 0 | 0 | 0 | 0 | 0 | 0 | MESSAGEix-Pakistan 1 | R12_PAK | CurPol | EJ/yr | Secondary Energy¦Hydrogen¦Coal¦w/o CCS
0 | 0 | 0 | 0 | 0 | 0 | 0 | 0 | 0 | MESSAGEix-Pakistan 1 | R12_PAK | CurPol | EJ/yr | Secondary Energy¦Hydrogen¦Electricity
0.15685 | 0.51389 | 0 | 0 | 0 | 0 | 0 | 0 | 0 | MESSAGEix-Pakistan 1 | R12_PAK | CurPol | EJ/yr | Secondary Energy¦Hydrogen¦Fossil
0 | 0 | 0 | 0 | 0 | 0 | 0 | 0 | 0 | MESSAGEix-Pakistan 1 | R12_PAK | CurPol | EJ/yr | Secondary Energy¦Hydrogen¦Fossil¦w/ CCS
0.15685 | 0.51389 | 0 | 0 | 0 | 0 | 0 | 0 | 0 | MESSAGEix-Pakistan 1 | R12_PAK | CurPol | EJ/yr | Secondary Energy¦Hydrogen¦Fossil¦w/o CCS
0.15685 | 0.51389 | 0 | 0 | 0 | 0 | 0 | 0 | 0 | MESSAGEix-Pakistan 1 | R12_PAK | CurPol | EJ/yr | Secondary Energy¦Hydrogen¦Gas
0 | 0 | 0 | 0 | 0 | 0 | 0 | 0 | 0 | MESSAGEix-Pakistan 1 | R12_PAK | CurPol | EJ/yr | Secondary Energy¦Hydrogen¦Gas¦w/ CCS
0.15685 | 0.51389 | 0 | 0 | 0 | 0 | 0 | 0 | 0 | MESSAGEix-Pakistan 1 | R12_PAK | CurPol | EJ/yr | Secondary Energy¦Hydrogen¦Gas¦w/o CCS
0.99182 | 1.3425 | 1.8825 | 2.5447 | 2.9687 | 2.9207 | 3.2514 | 4.0091 | 5.4919 | MESSAGEix-Pakistan 1 | R12_PAK | CurPol | EJ/yr | Secondary Energy¦Liquids
0.03159 | 0.012586 | 0 | 0 | 0 | 0 | 0 | 0 | 0 | MESSAGEix-Pakistan 1 | R12_PAK | CurPol | EJ/yr | Secondary Energy¦Liquids¦Biomass
0 | 0 | 0 | 0 | 0 | 0 | 0 | 0 | 0 | MESSAGEix-Pakistan 1 | R12_PAK | CurPol | EJ/yr | Secondary Energy¦Liquids¦Biomass¦w/ CCS
0.03159 | 0.012586 | 0 | 0 | 0 | 0 | 0 | 0 | 0 | MESSAGEix-Pakistan 1 | R12_PAK | CurPol | EJ/yr | Secondary Energy¦Liquids¦Biomass¦w/o CCS
0 | 0 | 0 | 0 | 0 | 0 | 0 | 0 | 0 | MESSAGEix-Pakistan 1 | R12_PAK | CurPol | EJ/yr | Secondary Energy¦Liquids¦Coal
0 | 0 | 0 | 0 | 0 | 0 | 0 | 0 | 0 | MESSAGEix-Pakistan 1 | R12_PAK | CurPol | EJ/yr | Secondary Energy¦Liquids¦Coal¦w/ CCS
0 | 0 | 0 | 0 | 0 | 0 | 0 | 0 | 0 | MESSAGEix-Pakistan 1 | R12_PAK | CurPol | EJ/yr | Secondary Energy¦Liquids¦Coal¦w/o CCS
0.96023 | 1.3299 | 1.8825 | 2.5447 | 2.9687 | 2.9207 | 3.2514 | 4.0091 | 5.4919 | MESSAGEix-Pakistan 1 | R12_PAK | CurPol | EJ/yr | Secondary Energy¦Liquids¦Fossil
0 | 0 | 0 | 0 | 0 | 0 | 0 | 0 | 0 | MESSAGEix-Pakistan 1 | R12_PAK | CurPol | EJ/yr | Secondary Energy¦Liquids¦Fossil¦w/ CCS
0.96023 | 1.3299 | 1.8825 | 2.5447 | 2.9687 | 2.9207 | 3.2514 | 4.0091 | 5.4919 | MESSAGEix-Pakistan 1 | R12_PAK | CurPol | EJ/yr | Secondary Energy¦Liquids¦Fossil¦w/o CCS
0.03159 | 0.044173 | 0.042489 | 0.023123 | 0.0025369 | 0.0025369 | 0.0024588 | 0.0020939 | 0 | MESSAGEix-Pakistan 1 | R12_PAK | CurPol | EJ/yr | Secondary Energy¦Liquids¦Gas
0 | 0 | 0 | 0 | 0 | 0 | 0 | 0 | 0 | MESSAGEix-Pakistan 1 | R12_PAK | CurPol | EJ/yr | Secondary Energy¦Liquids¦Gas¦w/ CCS
0.03159 | 0.044173 | 0.042489 | 0.023123 | 0.0025369 | 0.0025369 | 0.0024588 | 0.0020939 | 0 | MESSAGEix-Pakistan 1 | R12_PAK | CurPol | EJ/yr | Secondary Energy¦Liquids¦Gas¦w/o CCS
0.92864 | 1.2857 | 1.84 | 2.5216 | 2.9662 | 2.9182 | 3.2489 | 4.007 | 5.4919 | MESSAGEix-Pakistan 1 | R12_PAK | CurPol | EJ/yr | Secondary Energy¦Liquids¦Oil
0.24923 | 0.51389 | 0 | 0 | 0 | 0 | 0 | 0 | 0 | MESSAGEix-Pakistan 1 | World | CurPol | EJ/yr | Secondary Energy¦Hydrogen
0.09238 | 0 | 0 | 0 | 0 | 0 | 0 | 0 | 0 | MESSAGEix-Pakistan 1 | World | CurPol | EJ/yr | Secondary Energy¦Hydrogen¦Biomass
0 | 0 | 0 | 0 | 0 | 0 | 0 | 0 | 0 | MESSAGEix-Pakistan 1 | World | CurPol | EJ/yr | Secondary Energy¦Hydrogen¦Biomass¦w/ CCS
0.09238 | 0 | 0 | 0 | 0 | 0 | 0 | 0 | 0 | MESSAGEix-Pakistan 1 | World | CurPol | EJ/yr | Secondary Energy¦Hydrogen¦Biomass¦w/o CCS
0 | 0 | 0 | 0 | 0 | 0 | 0 | 0 | 0 | MESSAGEix-Pakistan 1 | World | CurPol | EJ/yr | Secondary Energy¦Hydrogen¦Coal
0 | 0 | 0 | 0 | 0 | 0 | 0 | 0 | 0 | MESSAGEix-Pakistan 1 | World | CurPol | EJ/yr | Secondary Energy¦Hydrogen¦Coal¦w/ CCS
0 | 0 | 0 | 0 | 0 | 0 | 0 | 0 | 0 | MESSAGEix-Pakistan 1 | World | CurPol | EJ/yr | Secondary Energy¦Hydrogen¦Coal¦w/o CCS
0 | 0 | 0 | 0 | 0 | 0 | 0 | 0 | 0 | MESSAGEix-Pakistan 1 | World | CurPol | EJ/yr | Secondary Energy¦Hydrogen¦Electricity
0.15685 | 0.51389 | 0 | 0 | 0 | 0 | 0 | 0 | 0 | MESSAGEix-Pakistan 1 | World | CurPol | EJ/yr | Secondary Energy¦Hydrogen¦Fossil
0 | 0 | 0 | 0 | 0 | 0 | 0 | 0 | 0 | MESSAGEix-Pakistan 1 | World | CurPol | EJ/yr | Secondary Energy¦Hydrogen¦Fossil¦w/ CCS
0.15685 | 0.51389 | 0 | 0 | 0 | 0 | 0 | 0 | 0 | MESSAGEix-Pakistan 1 | World | CurPol | EJ/yr | Secondary Energy¦Hydrogen¦Fossil¦w/o CCS
0.15685 | 0.51389 | 0 | 0 | 0 | 0 | 0 | 0 | 0 | MESSAGEix-Pakistan 1 | World | CurPol | EJ/yr | Secondary Energy¦Hydrogen¦Gas
0 | 0 | 0 | 0 | 0 | 0 | 0 | 0 | 0 | MESSAGEix-Pakistan 1 | World | CurPol | EJ/yr | Secondary Energy¦Hydrogen¦Gas¦w/ CCS
0.15685 | 0.51389 | 0 | 0 | 0 | 0 | 0 | 0 | 0 | MESSAGEix-Pakistan 1 | World | CurPol | EJ/yr | Secondary Energy¦Hydrogen¦Gas¦w/o CCS
0.99182 | 1.3425 | 1.8825 | 2.5447 | 2.9687 | 2.9207 | 3.2514 | 4.0091 | 5.4919 | MESSAGEix-Pakistan 1 | World | CurPol | EJ/yr | Secondary Energy¦Liquids
0.03159 | 0.012586 | 0 | 0 | 0 | 0 | 0 | 0 | 0 | MESSAGEix-Pakistan 1 | World | CurPol | EJ/yr | Secondary Energy¦Liquids¦Biomass
0 | 0 | 0 | 0 | 0 | 0 | 0 | 0 | 0 | MESSAGEix-Pakistan 1 | World | CurPol | EJ/yr | Secondary Energy¦Liquids¦Biomass¦w/ CCS
0.03159 | 0.012586 | 0 | 0 | 0 | 0 | 0 | 0 | 0 | MESSAGEix-Pakistan 1 | World | CurPol | EJ/yr | Secondary Energy¦Liquids¦Biomass¦w/o CCS
0 | 0 | 0 | 0 | 0 | 0 | 0 | 0 | 0 | MESSAGEix-Pakistan 1 | World | CurPol | EJ/yr | Secondary Energy¦Liquids¦Coal
0 | 0 | 0 | 0 | 0 | 0 | 0 | 0 | 0 | MESSAGEix-Pakistan 1 | World | CurPol | EJ/yr | Secondary Energy¦Liquids¦Coal¦w/ CCS
0 | 0 | 0 | 0 | 0 | 0 | 0 | 0 | 0 | MESSAGEix-Pakistan 1 | World | CurPol | EJ/yr | Secondary Energy¦Liquids¦Coal¦w/o CCS
0.96023 | 1.3299 | 1.8825 | 2.5447 | 2.9687 | 2.9207 | 3.2514 | 4.0091 | 5.4919 | MESSAGEix-Pakistan 1 | World | CurPol | EJ/yr | Secondary Energy¦Liquids¦Fossil
0 | 0 | 0 | 0 | 0 | 0 | 0 | 0 | 0 | MESSAGEix-Pakistan 1 | World | CurPol | EJ/yr | Secondary Energy¦Liquids¦Fossil¦w/ CCS
0.96023 | 1.3299 | 1.8825 | 2.5447 | 2.9687 | 2.9207 | 3.2514 | 4.0091 | 5.4919 | MESSAGEix-Pakistan 1 | World | CurPol | EJ/yr | Secondary Energy¦Liquids¦Fossil¦w/o CCS
0.03159 | 0.044173 | 0.042489 | 0.023123 | 0.0025369 | 0.0025369 | 0.0024588 | 0.0020939 | 0 | MESSAGEix-Pakistan 1 | World | CurPol | EJ/yr | Secondary Energy¦Liquids¦Gas
0 | 0 | 0 | 0 | 0 | 0 | 0 | 0 | 0 | MESSAGEix-Pakistan 1 | World | CurPol | EJ/yr | Secondary Energy¦Liquids¦Gas¦w/ CCS
0.03159 | 0.044173 | 0.042489 | 0.023123 | 0.0025369 | 0.0025369 | 0.0024588 | 0.0020939 | 0 | MESSAGEix-Pakistan 1 | World | CurPol | EJ/yr | Secondary Energy¦Liquids¦Gas¦w/o CCS
0.92864 | 1.2857 | 1.84 | 2.5216 | 2.9662 | 2.9182 | 3.2489 | 4.007 | 5.4919 | MESSAGEix-Pakistan 1 | World | CurPol | EJ/yr | Secondary Energy¦Liquids¦Oil
2.0323 | 2.8242 | 2.4183 | 2.6388 | 2.7892 | 3.0183 | 3.3051 | 3.6032 | 4.2103 | MESSAGEix-Pakistan 1 | R12_PAK | CurPol | EJ/yr | Secondary Energy¦Gases
0 | 0 | 0 | 0 | 0 | 0 | 0 | 0 | 0 | MESSAGEix-Pakistan 1 | R12_PAK | CurPol | EJ/yr | Secondary Energy¦Gases¦Biomass
0 | 0 | 0 | 0 | 0 | 0 | 0 | 0 | 0 | MESSAGEix-Pakistan 1 | R12_PAK | CurPol | EJ/yr | Secondary Energy¦Gases¦Coal
1.8049 | 2.5345 | 2.4183 | 2.6388 | 2.7892 | 3.0183 | 3.3051 | 3.6032 | 4.2103 | MESSAGEix-Pakistan 1 | R12_PAK | CurPol | EJ/yr | Secondary Energy¦Gases¦Natural Gas
0.22737 | 0.28976 | 0 | 0 | 0 | 0 | 0 | 0 | 0 | MESSAGEix-Pakistan 1 | R12_PAK | CurPol | EJ/yr | Secondary Energy¦Gases¦Other
2.0323 | 2.8242 | 2.4183 | 2.6388 | 2.7892 | 3.0183 | 3.3051 | 3.6032 | 4.2103 | MESSAGEix-Pakistan 1 | World | CurPol | EJ/yr | Secondary Energy¦Gases
0 | 0 | 0 | 0 | 0 | 0 | 0 | 0 | 0 | MESSAGEix-Pakistan 1 | World | CurPol | EJ/yr | Secondary Energy¦Gases¦Biomass
0 | 0 | 0 | 0 | 0 | 0 | 0 | 0 | 0 | MESSAGEix-Pakistan 1 | World | CurPol | EJ/yr | Secondary Energy¦Gases¦Coal
1.8049 | 2.5345 | 2.4183 | 2.6388 | 2.7892 | 3.0183 | 3.3051 | 3.6032 | 4.2103 | MESSAGEix-Pakistan 1 | World | CurPol | EJ/yr | Secondary Energy¦Gases¦Natural Gas
0.22737 | 0.28976 | 0 | 0 | 0 | 0 | 0 | 0 | 0 | MESSAGEix-Pakistan 1 | World | CurPol | EJ/yr | Secondary Energy¦Gases¦Other
0.6527 | 0.41577 | 0.67527 | 0.86422 | 1.1438 | 1.3234 | 1.701 | 2.0887 | 2.6174 | MESSAGEix-Pakistan 1 | R12_PAK | CurPol | EJ/yr | Secondary Energy¦Solids
0.39234 | 0.2523 | 0.39116 | 0.37412 | 0.46771 | 0.39225 | 0.40352 | 0.65316 | 0.65316 | MESSAGEix-Pakistan 1 | R12_PAK | CurPol | EJ/yr | Secondary Energy¦Solids¦Biomass
0.26036 | 0.16347 | 0.28411 | 0.4901 | 0.67612 | 0.93119 | 1.2975 | 1.4356 | 1.9643 | MESSAGEix-Pakistan 1 | R12_PAK | CurPol | EJ/yr | Secondary Energy¦Solids¦Coal
0.6527 | 0.41577 | 0.67527 | 0.86422 | 1.1438 | 1.3234 | 1.701 | 2.0887 | 2.6174 | MESSAGEix-Pakistan 1 | World | CurPol | EJ/yr | Secondary Energy¦Solids
0.39234 | 0.2523 | 0.39116 | 0.37412 | 0.46771 | 0.39225 | 0.40352 | 0.65316 | 0.65316 | MESSAGEix-Pakistan 1 | World | CurPol | EJ/yr | Secondary Energy¦Solids¦Biomass
0.26036 | 0.16347 | 0.28411 | 0.4901 | 0.67612 | 0.93119 | 1.2975 | 1.4356 | 1.9643 | MESSAGEix-Pakistan 1 | World | CurPol | EJ/yr | Secondary Energy¦Solids¦Coal
247.7032 | 321.3934 | 407.6279 | 506.4266 | 597.5448 | 643.3644 | 746.7081 | 847.2662 | 1488.4855 | MESSAGEix-Pakistan 1 | R12_PAK | CurPol | Mt CO2/yr | Emissions¦CO2
247.7032 | 321.3934 | 407.6279 | 506.4266 | 597.5448 | 643.3644 | 746.7081 | 847.2662 | 1488.4855 | MESSAGEix-Pakistan 1 | R12_PAK | CurPol | Mt CO2/yr | Emissions¦CO2
1.5487 | 13.9084 | 20.5676 | 39.5548 | 45.7556 | 16.6619 | 5.5307 | 5.295 | 467.1788 | MESSAGEix-Pakistan 1 | R12_PAK | CurPol | Mt CO2/yr | Emissions¦CO2¦Difference¦Statistical
7.9482 | 10.6365 | 14.234 | 19.0483 | 25.491 | 34.1127 | 45.6505 | 52.9214 | 71.1219 | MESSAGEix-Pakistan 1 | R12_PAK | CurPol | GWa | Emissions¦CO2¦Difference¦Stock¦Activity¦Coal
31.7124 | 44.1846 | 63.7133 | 88.0553 | 103.1807 | 100.8038 | 111.4089 | 136.82 | 386.7508 | MESSAGEix-Pakistan 1 | R12_PAK | CurPol | GWa | Emissions¦CO2¦Difference¦Stock¦Activity¦Crudeoil
0 | 0 | 0 | 0 | 0 | 0 | 0 | 0 | 0 | MESSAGEix-Pakistan 1 | R12_PAK | CurPol | GWa | Emissions¦CO2¦Difference¦Stock¦Activity¦Fueloil
0 | 0 | 0 | 0 | 0 | 0 | 0 | 0 | 0 | MESSAGEix-Pakistan 1 | R12_PAK | CurPol | GWa | Emissions¦CO2¦Difference¦Stock¦Activity¦LNG
-0.0046535 | 0 | 0 | 0 | 0 | 0 | 0 | 0 | 0 | MESSAGEix-Pakistan 1 | R12_PAK | CurPol | GWa | Emissions¦CO2¦Difference¦Stock¦Activity¦Lightoil
0 | 0 | 0 | 0 | 0 | 0 | 0 | 0 | 0 | MESSAGEix-Pakistan 1 | R12_PAK | CurPol | GWa | Emissions¦CO2¦Difference¦Stock¦Activity¦Methanol
0 | 0 | 0 | 0 | 0 | 0 | 0 | 0 | 0 | MESSAGEix-Pakistan 1 | R12_PAK | CurPol | GWa | Emissions¦CO2¦Difference¦Stock¦Activity¦Natural Gas
23.7227 | 31.7464 | 42.4838 | 56.8529 | 76.0821 | 101.815 | 136.2514 | 157.9527 | 212.2752 | MESSAGEix-Pakistan 1 | R12_PAK | CurPol | Mt CO2/yr | Emissions¦CO2¦Difference¦Stock¦Coal
73.3719 | 102.2285 | 147.4113 | 203.7306 | 238.7257 | 233.2265 | 257.763 | 316.556 | 894.8124 | MESSAGEix-Pakistan 1 | R12_PAK | CurPol | Mt CO2/yr | Emissions¦CO2¦Difference¦Stock¦Crudeoil
0 | 0 | 0 | 0 | 0 | 0 | 0 | 0 | 0 | MESSAGEix-Pakistan 1 | R12_PAK | CurPol | Mt CO2/yr | Emissions¦CO2¦Difference¦Stock¦Fueloil
0 | 0 | 0 | 0 | 0 | 0 | 0 | 0 | 0 | MESSAGEix-Pakistan 1 | R12_PAK | CurPol | Mt CO2/yr | Emissions¦CO2¦Difference¦Stock¦LNG
-0.010767 | 0 | 0 | 0 | 0 | 0 | 0 | 0 | 0 | MESSAGEix-Pakistan 1 | R12_PAK | CurPol | Mt CO2/yr | Emissions¦CO2¦Difference¦Stock¦Lightoil
0 | 0 | 0 | 0 | 0 | 0 | 0 | 0 | 0 | MESSAGEix-Pakistan 1 | R12_PAK | CurPol | Mt CO2/yr | Emissions¦CO2¦Difference¦Stock¦Methanol
0 | 0 | 0 | 0 | 0 | 0 | 0 | 0 | 0 | MESSAGEix-Pakistan 1 | R12_PAK | CurPol | Mt CO2/yr | Emissions¦CO2¦Difference¦Stock¦Natural Gas
227.7635 | 298.6276 | 379.2011 | 472.3387 | 558.7191 | 599.8008 | 698.5859 | 794.5861 | 1425.8621 | MESSAGEix-Pakistan 1 | R12_PAK | CurPol | Mt CO2/yr | Emissions¦CO2¦Energy
247.7032 | 321.3934 | 407.6279 | 506.4266 | 597.5448 | 643.3644 | 746.7081 | 847.2662 | 1488.4855 | MESSAGEix-Pakistan 1 | R12_PAK | CurPol | Mt CO2/yr | Emissions¦CO2¦Energy and Industrial Processes
146.0669 | 209.7526 | 279.3042 | 361.9788 | 430.4888 | 444.3599 | 516.4848 | 579.3459 | 1177.6408 | MESSAGEix-Pakistan 1 | R12_PAK | CurPol | Mt CO2/yr | Emissions¦CO2¦Energy¦Combustion
157.5397 | 179.0252 | 229.5403 | 270.1459 | 312.5316 | 374.6549 | 451.5954 | 515.755 | 651.5409 | MESSAGEix-Pakistan 1 | R12_PAK | CurPol | Mt CO2/yr | Emissions¦CO2¦Energy¦Demand
0 | 0 | 0 | 0 | 0 | 0 | 0 | 0 | 0 | MESSAGEix-Pakistan 1 | R12_PAK | CurPol | Mt CO2/yr | Emissions¦CO2¦Energy¦Demand¦AFOFI
54.8502 | 63.5963 | 89.3629 | 110.1975 | 120.9216 | 138.3466 | 167.3193 | 175.426 | 216.6078 | MESSAGEix-Pakistan 1 | R12_PAK | CurPol | Mt CO2/yr | Emissions¦CO2¦Energy¦Demand¦Industry
17.7734 | 16.4355 | 19.9254 | 23.5241 | 27.5389 | 31.7992 | 36.3143 | 40.8769 | 51.2406 | MESSAGEix-Pakistan 1 | R12_PAK | CurPol | Mt CO2/yr | Emissions¦CO2¦Energy¦Demand¦Other Sector
22.9913 | 27.5439 | 40.8305 | 49.6984 | 63.4347 | 80.8674 | 102.1751 | 125.0888 | 186.7118 | MESSAGEix-Pakistan 1 | R12_PAK | CurPol | Mt CO2/yr | Emissions¦CO2¦Energy¦Demand¦Residential and Commercial
22.9913 | 27.5439 | 40.8305 | 49.6984 | 63.4347 | 80.8674 | 102.1751 | 125.0888 | 186.7118 | MESSAGEix-Pakistan 1 | R12_PAK | CurPol | Mt CO2/yr | Emissions¦CO2¦Energy¦Demand¦Residential and Commercial and AFOFI
61.9249 | 71.4495 | 79.4215 | 86.7258 | 100.6364 | 123.6418 | 145.7867 | 174.3633 | 196.9806 | MESSAGEix-Pakistan 1 | R12_PAK | CurPol | Mt CO2/yr | Emissions¦CO2¦Energy¦Demand¦Transportation
61.9249 | 71.4495 | 79.4215 | 86.7258 | 100.6364 | 123.6418 | 145.7867 | 174.3633 | 196.9806 | MESSAGEix-Pakistan 1 | R12_PAK | CurPol | Mt CO2/yr | Emissions¦CO2¦Energy¦Demand¦Transportation¦Road Rail and Domestic Shipping
0 | 0 | 0 | 0 | 0 | 0 | 0 | 0 | 0 | MESSAGEix-Pakistan 1 | R12_PAK | CurPol | Mt CO2/yr | Emissions¦CO2¦Energy¦Demand¦Transportation¦Shipping
0 | 0 | 0 | 0 | 0 | 0 | 0 | 0 | 0 | MESSAGEix-Pakistan 1 | R12_PAK | CurPol | Mt CO2/yr | Emissions¦CO2¦Energy¦Demand¦Transportation¦Shipping¦International
1.9983 | 0.99 | 0.55 | 0.11 | 0.055 | 0 | 0 | 0 | 0 | MESSAGEix-Pakistan 1 | R12_PAK | CurPol | Mt CO2/yr | Emissions¦CO2¦Energy¦Fugitive
70.2238 | 119.6024 | 149.6608 | 202.1928 | 246.1875 | 225.1459 | 246.9905 | 278.8311 | 774.3213 | MESSAGEix-Pakistan 1 | R12_PAK | CurPol | Mt CO2/yr | Emissions¦CO2¦Energy¦Supply
68.2255 | 118.6124 | 149.1108 | 202.0828 | 246.1325 | 225.1459 | 246.9905 | 278.8311 | 774.3213 | MESSAGEix-Pakistan 1 | R12_PAK | CurPol | Mt CO2/yr | Emissions¦CO2¦Energy¦Supply¦Combustion
36.1234 | 25.55 | 120.4626 | 163.6329 | 204.6386 | 188.5409 | 209.4052 | 235.4135 | 643.2007 | MESSAGEix-Pakistan 1 | R12_PAK | CurPol | Mt CO2/yr | Emissions¦CO2¦Energy¦Supply¦Electricity
36.1234 | 25.55 | 120.4626 | 163.6329 | 204.6386 | 188.5409 | 209.4052 | 235.4135 | 643.2007 | MESSAGEix-Pakistan 1 | R12_PAK | CurPol | Mt CO2/yr | Emissions¦CO2¦Energy¦Supply¦Electricity and Heat
1.9983 | 0.99 | 0.55 | 0.11 | 0.055 | 0 | 0 | 0 | 0 | MESSAGEix-Pakistan 1 | R12_PAK | CurPol | Mt CO2/yr | Emissions¦CO2¦Energy¦Supply¦Fugitive
22.5879 | 57.9784 | 12.6862 | 15.2036 | 16.737 | 16.5772 | 17.7622 | 20.1029 | 58.2163 | MESSAGEix-Pakistan 1 | R12_PAK | CurPol | Mt CO2/yr | Emissions¦CO2¦Energy¦Supply¦Gases
1.9983 | 0.99 | 0.55 | 0.11 | 0.055 | 0 | 0 | 0 | 0 | MESSAGEix-Pakistan 1 | R12_PAK | CurPol | Mt CO2/yr | Emissions¦CO2¦Energy¦Supply¦Gases and Liquids Fugitive
0 | 0 | 0 | 0 | 0 | 0 | 0 | 0 | 0 | MESSAGEix-Pakistan 1 | R12_PAK | CurPol | Mt CO2/yr | Emissions¦CO2¦Energy¦Supply¦Gases¦Biomass
0 | 0 | 0 | 0 | 0 | 0 | 0 | 0 | 0 | MESSAGEix-Pakistan 1 | R12_PAK | CurPol | Mt CO2/yr | Emissions¦CO2¦Energy¦Supply¦Gases¦Biomass¦Combustion
0 | 0 | 0 | 0 | 0 | 0 | 0 | 0 | 0 | MESSAGEix-Pakistan 1 | R12_PAK | CurPol | Mt CO2/yr | Emissions¦CO2¦Energy¦Supply¦Gases¦Biomass¦Fugitive
0 | 0 | 0 | 0 | 0 | 0 | 0 | 0 | 0 | MESSAGEix-Pakistan 1 | R12_PAK | CurPol | Mt CO2/yr | Emissions¦CO2¦Energy¦Supply¦Gases¦Coal
0 | 0 | 0 | 0 | 0 | 0 | 0 | 0 | 0 | MESSAGEix-Pakistan 1 | R12_PAK | CurPol | Mt CO2/yr | Emissions¦CO2¦Energy¦Supply¦Gases¦Coal¦Combustion
0 | 0 | 0 | 0 | 0 | 0 | 0 | 0 | 0 | MESSAGEix-Pakistan 1 | R12_PAK | CurPol | Mt CO2/yr | Emissions¦CO2¦Energy¦Supply¦Gases¦Coal¦Fugitive
20.5896 | 56.9884 | 12.1362 | 15.0936 | 16.682 | 16.5772 | 17.7622 | 20.1029 | 58.2163 | MESSAGEix-Pakistan 1 | R12_PAK | CurPol | Mt CO2/yr | Emissions¦CO2¦Energy¦Supply¦Gases¦Combustion
5.962 | 8.1088 | 8.303 | 10.0214 | 11.4713 | 11.7315 | 12.9051 | 15.1548 | 47.9743 | MESSAGEix-Pakistan 1 | R12_PAK | CurPol | Mt CO2/yr | Emissions¦CO2¦Energy¦Supply¦Gases¦Extraction
3.9637 | 7.1188 | 7.753 | 9.9114 | 11.4163 | 11.7315 | 12.9051 | 15.1548 | 47.9743 | MESSAGEix-Pakistan 1 | R12_PAK | CurPol | Mt CO2/yr | Emissions¦CO2¦Energy¦Supply¦Gases¦Extraction¦Combustion
1.9983 | 0.99 | 0.55 | 0.11 | 0.055 | 0 | 0 | 0 | 0 | MESSAGEix-Pakistan 1 | R12_PAK | CurPol | Mt CO2/yr | Emissions¦CO2¦Energy¦Supply¦Gases¦Extraction¦Fugitive
1.9983 | 0.99 | 0.55 | 0.11 | 0.055 | 0 | 0 | 0 | 0 | MESSAGEix-Pakistan 1 | R12_PAK | CurPol | Mt CO2/yr | Emissions¦CO2¦Energy¦Supply¦Gases¦Fugitive
12.9796 | 46.8621 | 0 | 0 | 0 | 0 | 0 | 0 | 0 | MESSAGEix-Pakistan 1 | R12_PAK | CurPol | Mt CO2/yr | Emissions¦CO2¦Energy¦Supply¦Gases¦Hydrogen
12.9796 | 46.8621 | 0 | 0 | 0 | 0 | 0 | 0 | 0 | MESSAGEix-Pakistan 1 | R12_PAK | CurPol | Mt CO2/yr | Emissions¦CO2¦Energy¦Supply¦Gases¦Hydrogen¦Combustion
0 | 0 | 0 | 0 | 0 | 0 | 0 | 0 | 0 | MESSAGEix-Pakistan 1 | R12_PAK | CurPol | Mt CO2/yr | Emissions¦CO2¦Energy¦Supply¦Gases¦Hydrogen¦Fugitive
0 | 0 | 0 | 0 | 0 | 0 | 0 | 0 | 0 | MESSAGEix-Pakistan 1 | R12_PAK | CurPol | Mt CO2/yr | Emissions¦CO2¦Energy¦Supply¦Gases¦Natural Gas
0 | 0 | 0 | 0 | 0 | 0 | 0 | 0 | 0 | MESSAGEix-Pakistan 1 | R12_PAK | CurPol | Mt CO2/yr | Emissions¦CO2¦Energy¦Supply¦Gases¦Natural Gas¦Combustion
0 | 0 | 0 | 0 | 0 | 0 | 0 | 0 | 0 | MESSAGEix-Pakistan 1 | R12_PAK | CurPol | Mt CO2/yr | Emissions¦CO2¦Energy¦Supply¦Gases¦Natural Gas¦Fugitive
3.6463 | 3.0076 | 4.3833 | 5.1822 | 5.2656 | 4.8457 | 4.8571 | 4.9481 | 10.242 | MESSAGEix-Pakistan 1 | R12_PAK | CurPol | Mt CO2/yr | Emissions¦CO2¦Energy¦Supply¦Gases¦Transportation
3.6463 | 3.0076 | 4.3833 | 5.1822 | 5.2656 | 4.8457 | 4.8571 | 4.9481 | 10.242 | MESSAGEix-Pakistan 1 | R12_PAK | CurPol | Mt CO2/yr | Emissions¦CO2¦Energy¦Supply¦Gases¦Transportation¦Combustion
0 | 0 | 0 | 0 | 0 | 0 | 0 | 0 | 0 | MESSAGEix-Pakistan 1 | R12_PAK | CurPol | Mt CO2/yr | Emissions¦CO2¦Energy¦Supply¦Gases¦Transportation¦Fugitive
0 | 0 | 0 | 0 | 0 | 0 | 0 | 0 | 0 | MESSAGEix-Pakistan 1 | R12_PAK | CurPol | Mt CO2/yr | Emissions¦CO2¦Energy¦Supply¦Heat
11.5125 | 36.074 | 16.5119 | 23.3563 | 24.8119 | 20.0278 | 19.8232 | 23.3147 | 72.9043 | MESSAGEix-Pakistan 1 | R12_PAK | CurPol | Mt CO2/yr | Emissions¦CO2¦Energy¦Supply¦Liquids
0 | 0 | 0 | 0 | 0 | 0 | 0 | 0 | 0 | MESSAGEix-Pakistan 1 | R12_PAK | CurPol | Mt CO2/yr | Emissions¦CO2¦Energy¦Supply¦Liquids¦Biomass
0 | 0 | 0 | 0 | 0 | 0 | 0 | 0 | 0 | MESSAGEix-Pakistan 1 | R12_PAK | CurPol | Mt CO2/yr | Emissions¦CO2¦Energy¦Supply¦Liquids¦Biomass¦Combustion
0 | 0 | 0 | 0 | 0 | 0 | 0 | 0 | 0 | MESSAGEix-Pakistan 1 | R12_PAK | CurPol | Mt CO2/yr | Emissions¦CO2¦Energy¦Supply¦Liquids¦Biomass¦Fugitive
3.3005 | 24.2587 | 0 | 0 | 0 | 0 | 0 | 0 | 0 | MESSAGEix-Pakistan 1 | R12_PAK | CurPol | Mt CO2/yr | Emissions¦CO2¦Energy¦Supply¦Liquids¦Coal
3.3005 | 24.2587 | 0 | 0 | 0 | 0 | 0 | 0 | 0 | MESSAGEix-Pakistan 1 | R12_PAK | CurPol | Mt CO2/yr | Emissions¦CO2¦Energy¦Supply¦Liquids¦Coal¦Combustion
0 | 0 | 0 | 0 | 0 | 0 | 0 | 0 | 0 | MESSAGEix-Pakistan 1 | R12_PAK | CurPol | Mt CO2/yr | Emissions¦CO2¦Energy¦Supply¦Liquids¦Coal¦Fugitive
11.5125 | 36.074 | 16.5119 | 23.3563 | 24.8119 | 20.0278 | 19.8232 | 23.3147 | 72.9043 | MESSAGEix-Pakistan 1 | R12_PAK | CurPol | Mt CO2/yr | Emissions¦CO2¦Energy¦Supply¦Liquids¦Combustion
0 | 0 | 0 | 0 | 0 | 0 | 0 | 0 | 0 | MESSAGEix-Pakistan 1 | R12_PAK | CurPol | Mt CO2/yr | Emissions¦CO2¦Energy¦Supply¦Liquids¦Extraction
0 | 0 | 0 | 0 | 0 | 0 | 0 | 0 | 0 | MESSAGEix-Pakistan 1 | R12_PAK | CurPol | Mt CO2/yr | Emissions¦CO2¦Energy¦Supply¦Liquids¦Extraction¦Combustion
0 | 0 | 0 | 0 | 0 | 0 | 0 | 0 | 0 | MESSAGEix-Pakistan 1 | R12_PAK | CurPol | Mt CO2/yr | Emissions¦CO2¦Energy¦Supply¦Liquids¦Extraction¦Fugitive
0 | 0 | 0 | 0 | 0 | 0 | 0 | 0 | 0 | MESSAGEix-Pakistan 1 | R12_PAK | CurPol | Mt CO2/yr | Emissions¦CO2¦Energy¦Supply¦Liquids¦Fugitive
0.95196 | 1.4669 | 1.4516 | 0.84674 | 0.091775 | 0.080685 | 0.074073 | 0.062861 | 0 | MESSAGEix-Pakistan 1 | R12_PAK | CurPol | Mt CO2/yr | Emissions¦CO2¦Energy¦Supply¦Liquids¦Natural Gas
0.95196 | 1.4669 | 1.4516 | 0.84674 | 0.091775 | 0.080685 | 0.074073 | 0.062861 | 0 | MESSAGEix-Pakistan 1 | R12_PAK | CurPol | Mt CO2/yr | Emissions¦CO2¦Energy¦Supply¦Liquids¦Natural Gas¦Combustion
0 | 0 | 0 | 0 | 0 | 0 | 0 | 0 | 0 | MESSAGEix-Pakistan 1 | R12_PAK | CurPol | Mt CO2/yr | Emissions¦CO2¦Energy¦Supply¦Liquids¦Natural Gas¦Fugitive
4.8456 | 7.8848 | 12.5968 | 20.1489 | 22.538 | 18.1326 | 17.6289 | 20.6057 | 63.6662 | MESSAGEix-Pakistan 1 | R12_PAK | CurPol | Mt CO2/yr | Emissions¦CO2¦Energy¦Supply¦Liquids¦Oil
4.8456 | 7.8848 | 12.5968 | 20.1489 | 22.538 | 18.1326 | 17.6289 | 20.6057 | 63.6662 | MESSAGEix-Pakistan 1 | R12_PAK | CurPol | Mt CO2/yr | Emissions¦CO2¦Energy¦Supply¦Liquids¦Oil¦Combustion
0 | 0 | 0 | 0 | 0 | 0 | 0 | 0 | 0 | MESSAGEix-Pakistan 1 | R12_PAK | CurPol | Mt CO2/yr | Emissions¦CO2¦Energy¦Supply¦Liquids¦Oil¦Fugitive
2.4144 | 2.4635 | 2.4635 | 2.3607 | 2.1822 | 1.8146 | 2.1202 | 2.6461 | 9.2381 | MESSAGEix-Pakistan 1 | R12_PAK | CurPol | Mt CO2/yr | Emissions¦CO2¦Energy¦Supply¦Liquids¦Transportation
2.4144 | 2.4635 | 2.4635 | 2.3607 | 2.1822 | 1.8146 | 2.1202 | 2.6461 | 9.2381 | MESSAGEix-Pakistan 1 | R12_PAK | CurPol | Mt CO2/yr | Emissions¦CO2¦Energy¦Supply¦Liquids¦Transportation¦Combustion
0 | 0 | 0 | 0 | 0 | 0 | 0 | 0 | 0 | MESSAGEix-Pakistan 1 | R12_PAK | CurPol | Mt CO2/yr | Emissions¦CO2¦Energy¦Supply¦Liquids¦Transportation¦Fugitive
0 | 0 | 0 | 0 | 0 | 0 | 0 | 0 | 0 | MESSAGEix-Pakistan 1 | R12_PAK | CurPol | Mt CO2/yr | Emissions¦CO2¦Energy¦Supply¦Other
0 | 0 | 0 | 0 | 0 | 0 | 0 | 0 | 0 | MESSAGEix-Pakistan 1 | R12_PAK | CurPol | Mt CO2/yr | Emissions¦CO2¦Energy¦Supply¦Other¦Combustion
0 | 0 | 0 | 0 | 0 | 0 | 0 | 0 | 0 | MESSAGEix-Pakistan 1 | R12_PAK | CurPol | Mt CO2/yr | Emissions¦CO2¦Energy¦Supply¦Other¦Fugitive
0 | 0 | 0 | 0 | 0 | 0 | 0 | 0 | 0 | MESSAGEix-Pakistan 1 | R12_PAK | CurPol | Mt CO2/yr | Emissions¦CO2¦Energy¦Supply¦Solids
0 | 0 | 0 | 0 | 0 | 0 | 0 | 0 | 0 | MESSAGEix-Pakistan 1 | R12_PAK | CurPol | Mt CO2/yr | Emissions¦CO2¦Energy¦Supply¦Solids and Other Fugitive
0 | 0 | 0 | 0 | 0 | 0 | 0 | 0 | 0 | MESSAGEix-Pakistan 1 | R12_PAK | CurPol | Mt CO2/yr | Emissions¦CO2¦Energy¦Supply¦Solids¦Biomass
0 | 0 | 0 | 0 | 0 | 0 | 0 | 0 | 0 | MESSAGEix-Pakistan 1 | R12_PAK | CurPol | Mt CO2/yr | Emissions¦CO2¦Energy¦Supply¦Solids¦Biomass¦Combustion
0 | 0 | 0 | 0 | 0 | 0 | 0 | 0 | 0 | MESSAGEix-Pakistan 1 | R12_PAK | CurPol | Mt CO2/yr | Emissions¦CO2¦Energy¦Supply¦Solids¦Biomass¦Fugitive
0 | 0 | 0 | 0 | 0 | 0 | 0 | 0 | 0 | MESSAGEix-Pakistan 1 | R12_PAK | CurPol | Mt CO2/yr | Emissions¦CO2¦Energy¦Supply¦Solids¦Coal
0 | 0 | 0 | 0 | 0 | 0 | 0 | 0 | 0 | MESSAGEix-Pakistan 1 | R12_PAK | CurPol | Mt CO2/yr | Emissions¦CO2¦Energy¦Supply¦Solids¦Coal¦Combustion
0 | 0 | 0 | 0 | 0 | 0 | 0 | 0 | 0 | MESSAGEix-Pakistan 1 | R12_PAK | CurPol | Mt CO2/yr | Emissions¦CO2¦Energy¦Supply¦Solids¦Coal¦Fugitive
0 | 0 | 0 | 0 | 0 | 0 | 0 | 0 | 0 | MESSAGEix-Pakistan 1 | R12_PAK | CurPol | Mt CO2/yr | Emissions¦CO2¦Energy¦Supply¦Solids¦Combustion
0 | 0 | 0 | 0 | 0 | 0 | 0 | 0 | 0 | MESSAGEix-Pakistan 1 | R12_PAK | CurPol | Mt CO2/yr | Emissions¦CO2¦Energy¦Supply¦Solids¦Extraction
0 | 0 | 0 | 0 | 0 | 0 | 0 | 0 | 0 | MESSAGEix-Pakistan 1 | R12_PAK | CurPol | Mt CO2/yr | Emissions¦CO2¦Energy¦Supply¦Solids¦Extraction¦Combustion
0 | 0 | 0 | 0 | 0 | 0 | 0 | 0 | 0 | MESSAGEix-Pakistan 1 | R12_PAK | CurPol | Mt CO2/yr | Emissions¦CO2¦Energy¦Supply¦Solids¦Extraction¦Fugitive
0 | 0 | 0 | 0 | 0 | 0 | 0 | 0 | 0 | MESSAGEix-Pakistan 1 | R12_PAK | CurPol | Mt CO2/yr | Emissions¦CO2¦Energy¦Supply¦Solids¦Fugitive
0 | 0 | 0 | 0 | 0 | 0 | 0 | 0 | 0 | MESSAGEix-Pakistan 1 | R12_PAK | CurPol | Mt CO2/yr | Emissions¦CO2¦Energy¦Supply¦Solids¦Transportation
0 | 0 | 0 | 0 | 0 | 0 | 0 | 0 | 0 | MESSAGEix-Pakistan 1 | R12_PAK | CurPol | Mt CO2/yr | Emissions¦CO2¦Energy¦Supply¦Solids¦Transportation¦Combustion
0 | 0 | 0 | 0 | 0 | 0 | 0 | 0 | 0 | MESSAGEix-Pakistan 1 | R12_PAK | CurPol | Mt CO2/yr | Emissions¦CO2¦Energy¦Supply¦Solids¦Transportation¦Fugitive
247.7032 | 321.3934 | 407.6279 | 506.4266 | 597.5448 | 643.3644 | 746.7081 | 847.2662 | 1488.4855 | MESSAGEix-Pakistan 1 | R12_PAK | CurPol | Mt CO2/yr | Emissions¦CO2¦Fossil Fuels and Industry
19.9397 | 22.7658 | 28.4269 | 34.0879 | 38.8257 | 43.5635 | 48.1222 | 52.6801 | 62.6234 | MESSAGEix-Pakistan 1 | R12_PAK | CurPol | Mt CO2/yr | Emissions¦CO2¦Industrial Processes
0 | 0 | 0 | 0 | 0 | 0 | 0 | 0 | 0 | MESSAGEix-Pakistan 1 | R12_PAK | CurPol | Mt CO2/yr | Emissions¦CO2¦Product Use
0 | 0 | 0 | 0 | 0 | 0 | 0 | 0 | 0 | MESSAGEix-Pakistan 1 | R12_PAK | CurPol | Mt CO2/yr | Emissions¦CO2¦Product Use¦Solvents
0 | 0 | 0 | 0 | 0 | 0 | 0 | 0 | 0 | MESSAGEix-Pakistan 1 | R12_PAK | CurPol | Mt CO2/yr | Emissions¦CO2¦Waste
247.714 | 321.3934 | 407.6279 | 506.4266 | 597.5448 | 643.3644 | 746.7081 | 847.2662 | 1488.4855 | MESSAGEix-Pakistan 1 | World | CurPol | Mt CO2/yr | Emissions¦CO2
247.714 | 321.3934 | 407.6279 | 506.4266 | 597.5448 | 643.3644 | 746.7081 | 847.2662 | 1488.4855 | MESSAGEix-Pakistan 1 | World | CurPol | Mt CO2/yr | Emissions¦CO2
0 | 0 | 0 | 0 | 0 | 0 | 0 | 0 | 0 | MESSAGEix-Pakistan 1 | World | CurPol | Mt CO2/yr | Emissions¦CO2¦Difference¦Statistical
0 | 0 | 0 | 0 | 0 | 0 | 0 | 0 | 0 | MESSAGEix-Pakistan 1 | World | CurPol | GWa | Emissions¦CO2¦Difference¦Stock¦Activity¦Coal
0 | 0 | 0 | 0 | 0 | 0 | 0 | 0 | 0 | MESSAGEix-Pakistan 1 | World | CurPol | GWa | Emissions¦CO2¦Difference¦Stock¦Activity¦Crudeoil
0 | 0 | 0 | 0 | 0 | 0 | 0 | 0 | 0 | MESSAGEix-Pakistan 1 | World | CurPol | GWa | Emissions¦CO2¦Difference¦Stock¦Activity¦Fueloil
0 | 0 | 0 | 0 | 0 | 0 | 0 | 0 | 0 | MESSAGEix-Pakistan 1 | World | CurPol | GWa | Emissions¦CO2¦Difference¦Stock¦Activity¦LNG
0.0046535 | 0 | 0 | 0 | 0 | 0 | 0 | 0 | 0 | MESSAGEix-Pakistan 1 | World | CurPol | GWa | Emissions¦CO2¦Difference¦Stock¦Activity¦Lightoil
0 | 0 | 0 | 0 | 0 | 0 | 0 | 0 | 0 | MESSAGEix-Pakistan 1 | World | CurPol | GWa | Emissions¦CO2¦Difference¦Stock¦Activity¦Methanol
0 | 0 | 0 | 0 | 0 | 0 | 0 | 0 | 0 | MESSAGEix-Pakistan 1 | World | CurPol | GWa | Emissions¦CO2¦Difference¦Stock¦Activity¦Natural Gas
0 | 0 | 0 | 0 | 0 | 0 | 0 | 0 | 0 | MESSAGEix-Pakistan 1 | World | CurPol | Mt CO2/yr | Emissions¦CO2¦Difference¦Stock¦Coal
0 | 0 | 0 | 0 | 0 | 0 | 0 | 0 | 0 | MESSAGEix-Pakistan 1 | World | CurPol | Mt CO2/yr | Emissions¦CO2¦Difference¦Stock¦Crudeoil
0 | 0 | 0 | 0 | 0 | 0 | 0 | 0 | 0 | MESSAGEix-Pakistan 1 | World | CurPol | Mt CO2/yr | Emissions¦CO2¦Difference¦Stock¦Fueloil
0 | 0 | 0 | 0 | 0 | 0 | 0 | 0 | 0 | MESSAGEix-Pakistan 1 | World | CurPol | Mt CO2/yr | Emissions¦CO2¦Difference¦Stock¦LNG
0.010766 | 0 | 0 | 0 | 0 | 0 | 0 | 0 | 0 | MESSAGEix-Pakistan 1 | World | CurPol | Mt CO2/yr | Emissions¦CO2¦Difference¦Stock¦Lightoil
0 | 0 | 0 | 0 | 0 | 0 | 0 | 0 | 0 | MESSAGEix-Pakistan 1 | World | CurPol | Mt CO2/yr | Emissions¦CO2¦Difference¦Stock¦Methanol
0 | 0 | 0 | 0 | 0 | 0 | 0 | 0 | 0 | MESSAGEix-Pakistan 1 | World | CurPol | Mt CO2/yr | Emissions¦CO2¦Difference¦Stock¦Natural Gas
227.7743 | 298.6276 | 379.2011 | 472.3387 | 558.7191 | 599.8008 | 698.5859 | 794.5861 | 1425.8621 | MESSAGEix-Pakistan 1 | World | CurPol | Mt CO2/yr | Emissions¦CO2¦Energy
247.714 | 321.3934 | 407.6279 | 506.4266 | 597.5448 | 643.3644 | 746.7081 | 847.2662 | 1488.4855 | MESSAGEix-Pakistan 1 | World | CurPol | Mt CO2/yr | Emissions¦CO2¦Energy and Industrial Processes
146.0777 | 209.7526 | 279.3042 | 361.9788 | 430.4888 | 444.3599 | 516.4848 | 579.3459 | 1177.6408 | MESSAGEix-Pakistan 1 | World | CurPol | Mt CO2/yr | Emissions¦CO2¦Energy¦Combustion
157.5397 | 179.0252 | 229.5403 | 270.1459 | 312.5316 | 374.6549 | 451.5954 | 515.755 | 651.5409 | MESSAGEix-Pakistan 1 | World | CurPol | Mt CO2/yr | Emissions¦CO2¦Energy¦Demand
0 | 0 | 0 | 0 | 0 | 0 | 0 | 0 | 0 | MESSAGEix-Pakistan 1 | World | CurPol | Mt CO2/yr | Emissions¦CO2¦Energy¦Demand¦AFOFI
54.8502 | 63.5963 | 89.3629 | 110.1975 | 120.9216 | 138.3466 | 167.3193 | 175.426 | 216.6078 | MESSAGEix-Pakistan 1 | World | CurPol | Mt CO2/yr | Emissions¦CO2¦Energy¦Demand¦Industry
17.7734 | 16.4355 | 19.9254 | 23.5241 | 27.5389 | 31.7992 | 36.3143 | 40.8769 | 51.2406 | MESSAGEix-Pakistan 1 | World | CurPol | Mt CO2/yr | Emissions¦CO2¦Energy¦Demand¦Other Sector
22.9913 | 27.5439 | 40.8305 | 49.6984 | 63.4347 | 80.8674 | 102.1751 | 125.0888 | 186.7118 | MESSAGEix-Pakistan 1 | World | CurPol | Mt CO2/yr | Emissions¦CO2¦Energy¦Demand¦Residential and Commercial
22.9913 | 27.5439 | 40.8305 | 49.6984 | 63.4347 | 80.8674 | 102.1751 | 125.0888 | 186.7118 | MESSAGEix-Pakistan 1 | World | CurPol | Mt CO2/yr | Emissions¦CO2¦Energy¦Demand¦Residential and Commercial and AFOFI
61.9249 | 71.4495 | 79.4215 | 86.7258 | 100.6364 | 123.6418 | 145.7867 | 174.3633 | 196.9806 | MESSAGEix-Pakistan 1 | World | CurPol | Mt CO2/yr | Emissions¦CO2¦Energy¦Demand¦Transportation
61.9249 | 71.4495 | 79.4215 | 86.7258 | 100.6364 | 123.6418 | 145.7867 | 174.3633 | 196.9806 | MESSAGEix-Pakistan 1 | World | CurPol | Mt CO2/yr | Emissions¦CO2¦Energy¦Demand¦Transportation¦Road Rail and Domestic Shipping
0 | 0 | 0 | 0 | 0 | 0 | 0 | 0 | 0 | MESSAGEix-Pakistan 1 | World | CurPol | Mt CO2/yr | Emissions¦CO2¦Energy¦Demand¦Transportation¦Shipping
0 | 0 | 0 | 0 | 0 | 0 | 0 | 0 | 0 | MESSAGEix-Pakistan 1 | World | CurPol | Mt CO2/yr | Emissions¦CO2¦Energy¦Demand¦Transportation¦Shipping¦International
1.9983 | 0.99 | 0.55 | 0.11 | 0.055 | 0 | 0 | 0 | 0 | MESSAGEix-Pakistan 1 | World | CurPol | Mt CO2/yr | Emissions¦CO2¦Energy¦Fugitive
70.2346 | 119.6024 | 149.6608 | 202.1928 | 246.1875 | 225.1459 | 246.9905 | 278.8311 | 774.3213 | MESSAGEix-Pakistan 1 | World | CurPol | Mt CO2/yr | Emissions¦CO2¦Energy¦Supply
68.2363 | 118.6124 | 149.1108 | 202.0828 | 246.1325 | 225.1459 | 246.9905 | 278.8311 | 774.3213 | MESSAGEix-Pakistan 1 | World | CurPol | Mt CO2/yr | Emissions¦CO2¦Energy¦Supply¦Combustion
36.1234 | 25.55 | 120.4626 | 163.6329 | 204.6386 | 188.5409 | 209.4052 | 235.4135 | 643.2007 | MESSAGEix-Pakistan 1 | World | CurPol | Mt CO2/yr | Emissions¦CO2¦Energy¦Supply¦Electricity
36.1234 | 25.55 | 120.4626 | 163.6329 | 204.6386 | 188.5409 | 209.4052 | 235.4135 | 643.2007 | MESSAGEix-Pakistan 1 | World | CurPol | Mt CO2/yr | Emissions¦CO2¦Energy¦Supply¦Electricity and Heat
1.9983 | 0.99 | 0.55 | 0.11 | 0.055 | 0 | 0 | 0 | 0 | MESSAGEix-Pakistan 1 | World | CurPol | Mt CO2/yr | Emissions¦CO2¦Energy¦Supply¦Fugitive
22.5879 | 57.9784 | 12.6862 | 15.2036 | 16.737 | 16.5772 | 17.7622 | 20.1029 | 58.2163 | MESSAGEix-Pakistan 1 | World | CurPol | Mt CO2/yr | Emissions¦CO2¦Energy¦Supply¦Gases
1.9983 | 0.99 | 0.55 | 0.11 | 0.055 | 0 | 0 | 0 | 0 | MESSAGEix-Pakistan 1 | World | CurPol | Mt CO2/yr | Emissions¦CO2¦Energy¦Supply¦Gases and Liquids Fugitive
0 | 0 | 0 | 0 | 0 | 0 | 0 | 0 | 0 | MESSAGEix-Pakistan 1 | World | CurPol | Mt CO2/yr | Emissions¦CO2¦Energy¦Supply¦Gases¦Biomass
0 | 0 | 0 | 0 | 0 | 0 | 0 | 0 | 0 | MESSAGEix-Pakistan 1 | World | CurPol | Mt CO2/yr | Emissions¦CO2¦Energy¦Supply¦Gases¦Biomass¦Combustion
0 | 0 | 0 | 0 | 0 | 0 | 0 | 0 | 0 | MESSAGEix-Pakistan 1 | World | CurPol | Mt CO2/yr | Emissions¦CO2¦Energy¦Supply¦Gases¦Biomass¦Fugitive
0 | 0 | 0 | 0 | 0 | 0 | 0 | 0 | 0 | MESSAGEix-Pakistan 1 | World | CurPol | Mt CO2/yr | Emissions¦CO2¦Energy¦Supply¦Gases¦Coal
0 | 0 | 0 | 0 | 0 | 0 | 0 | 0 | 0 | MESSAGEix-Pakistan 1 | World | CurPol | Mt CO2/yr | Emissions¦CO2¦Energy¦Supply¦Gases¦Coal¦Combustion
0 | 0 | 0 | 0 | 0 | 0 | 0 | 0 | 0 | MESSAGEix-Pakistan 1 | World | CurPol | Mt CO2/yr | Emissions¦CO2¦Energy¦Supply¦Gases¦Coal¦Fugitive
20.5896 | 56.9884 | 12.1362 | 15.0936 | 16.682 | 16.5772 | 17.7622 | 20.1029 | 58.2163 | MESSAGEix-Pakistan 1 | World | CurPol | Mt CO2/yr | Emissions¦CO2¦Energy¦Supply¦Gases¦Combustion
5.962 | 8.1088 | 8.303 | 10.0214 | 11.4713 | 11.7315 | 12.9051 | 15.1548 | 47.9743 | MESSAGEix-Pakistan 1 | World | CurPol | Mt CO2/yr | Emissions¦CO2¦Energy¦Supply¦Gases¦Extraction
3.9637 | 7.1188 | 7.753 | 9.9114 | 11.4163 | 11.7315 | 12.9051 | 15.1548 | 47.9743 | MESSAGEix-Pakistan 1 | World | CurPol | Mt CO2/yr | Emissions¦CO2¦Energy¦Supply¦Gases¦Extraction¦Combustion
1.9983 | 0.99 | 0.55 | 0.11 | 0.055 | 0 | 0 | 0 | 0 | MESSAGEix-Pakistan 1 | World | CurPol | Mt CO2/yr | Emissions¦CO2¦Energy¦Supply¦Gases¦Extraction¦Fugitive
1.9983 | 0.99 | 0.55 | 0.11 | 0.055 | 0 | 0 | 0 | 0 | MESSAGEix-Pakistan 1 | World | CurPol | Mt CO2/yr | Emissions¦CO2¦Energy¦Supply¦Gases¦Fugitive
12.9796 | 46.8621 | 0 | 0 | 0 | 0 | 0 | 0 | 0 | MESSAGEix-Pakistan 1 | World | CurPol | Mt CO2/yr | Emissions¦CO2¦Energy¦Supply¦Gases¦Hydrogen
12.9796 | 46.8621 | 0 | 0 | 0 | 0 | 0 | 0 | 0 | MESSAGEix-Pakistan 1 | World | CurPol | Mt CO2/yr | Emissions¦CO2¦Energy¦Supply¦Gases¦Hydrogen¦Combustion
0 | 0 | 0 | 0 | 0 | 0 | 0 | 0 | 0 | MESSAGEix-Pakistan 1 | World | CurPol | Mt CO2/yr | Emissions¦CO2¦Energy¦Supply¦Gases¦Hydrogen¦Fugitive
0 | 0 | 0 | 0 | 0 | 0 | 0 | 0 | 0 | MESSAGEix-Pakistan 1 | World | CurPol | Mt CO2/yr | Emissions¦CO2¦Energy¦Supply¦Gases¦Natural Gas
0 | 0 | 0 | 0 | 0 | 0 | 0 | 0 | 0 | MESSAGEix-Pakistan 1 | World | CurPol | Mt CO2/yr | Emissions¦CO2¦Energy¦Supply¦Gases¦Natural Gas¦Combustion
0 | 0 | 0 | 0 | 0 | 0 | 0 | 0 | 0 | MESSAGEix-Pakistan 1 | World | CurPol | Mt CO2/yr | Emissions¦CO2¦Energy¦Supply¦Gases¦Natural Gas¦Fugitive
3.6463 | 3.0076 | 4.3833 | 5.1822 | 5.2656 | 4.8457 | 4.8571 | 4.9481 | 10.242 | MESSAGEix-Pakistan 1 | World | CurPol | Mt CO2/yr | Emissions¦CO2¦Energy¦Supply¦Gases¦Transportation
3.6463 | 3.0076 | 4.3833 | 5.1822 | 5.2656 | 4.8457 | 4.8571 | 4.9481 | 10.242 | MESSAGEix-Pakistan 1 | World | CurPol | Mt CO2/yr | Emissions¦CO2¦Energy¦Supply¦Gases¦Transportation¦Combustion
0 | 0 | 0 | 0 | 0 | 0 | 0 | 0 | 0 | MESSAGEix-Pakistan 1 | World | CurPol | Mt CO2/yr | Emissions¦CO2¦Energy¦Supply¦Gases¦Transportation¦Fugitive
0 | 0 | 0 | 0 | 0 | 0 | 0 | 0 | 0 | MESSAGEix-Pakistan 1 | World | CurPol | Mt CO2/yr | Emissions¦CO2¦Energy¦Supply¦Heat
11.5232 | 36.074 | 16.5119 | 23.3563 | 24.8119 | 20.0278 | 19.8232 | 23.3147 | 72.9043 | MESSAGEix-Pakistan 1 | World | CurPol | Mt CO2/yr | Emissions¦CO2¦Energy¦Supply¦Liquids
0 | 0 | 0 | 0 | 0 | 0 | 0 | 0 | 0 | MESSAGEix-Pakistan 1 | World | CurPol | Mt CO2/yr | Emissions¦CO2¦Energy¦Supply¦Liquids¦Biomass
0 | 0 | 0 | 0 | 0 | 0 | 0 | 0 | 0 | MESSAGEix-Pakistan 1 | World | CurPol | Mt CO2/yr | Emissions¦CO2¦Energy¦Supply¦Liquids¦Biomass¦Combustion
0 | 0 | 0 | 0 | 0 | 0 | 0 | 0 | 0 | MESSAGEix-Pakistan 1 | World | CurPol | Mt CO2/yr | Emissions¦CO2¦Energy¦Supply¦Liquids¦Biomass¦Fugitive
3.3005 | 24.2587 | 0 | 0 | 0 | 0 | 0 | 0 | 0 | MESSAGEix-Pakistan 1 | World | CurPol | Mt CO2/yr | Emissions¦CO2¦Energy¦Supply¦Liquids¦Coal
3.3005 | 24.2587 | 0 | 0 | 0 | 0 | 0 | 0 | 0 | MESSAGEix-Pakistan 1 | World | CurPol | Mt CO2/yr | Emissions¦CO2¦Energy¦Supply¦Liquids¦Coal¦Combustion
0 | 0 | 0 | 0 | 0 | 0 | 0 | 0 | 0 | MESSAGEix-Pakistan 1 | World | CurPol | Mt CO2/yr | Emissions¦CO2¦Energy¦Supply¦Liquids¦Coal¦Fugitive
11.5232 | 36.074 | 16.5119 | 23.3563 | 24.8119 | 20.0278 | 19.8232 | 23.3147 | 72.9043 | MESSAGEix-Pakistan 1 | World | CurPol | Mt CO2/yr | Emissions¦CO2¦Energy¦Supply¦Liquids¦Combustion
0 | 0 | 0 | 0 | 0 | 0 | 0 | 0 | 0 | MESSAGEix-Pakistan 1 | World | CurPol | Mt CO2/yr | Emissions¦CO2¦Energy¦Supply¦Liquids¦Extraction
0 | 0 | 0 | 0 | 0 | 0 | 0 | 0 | 0 | MESSAGEix-Pakistan 1 | World | CurPol | Mt CO2/yr | Emissions¦CO2¦Energy¦Supply¦Liquids¦Extraction¦Combustion
0 | 0 | 0 | 0 | 0 | 0 | 0 | 0 | 0 | MESSAGEix-Pakistan 1 | World | CurPol | Mt CO2/yr | Emissions¦CO2¦Energy¦Supply¦Liquids¦Extraction¦Fugitive
0 | 0 | 0 | 0 | 0 | 0 | 0 | 0 | 0 | MESSAGEix-Pakistan 1 | World | CurPol | Mt CO2/yr | Emissions¦CO2¦Energy¦Supply¦Liquids¦Fugitive
0.95196 | 1.4669 | 1.4516 | 0.84674 | 0.091775 | 0.080685 | 0.074073 | 0.062861 | 0 | MESSAGEix-Pakistan 1 | World | CurPol | Mt CO2/yr | Emissions¦CO2¦Energy¦Supply¦Liquids¦Natural Gas
0.95196 | 1.4669 | 1.4516 | 0.84674 | 0.091775 | 0.080685 | 0.074073 | 0.062861 | 0 | MESSAGEix-Pakistan 1 | World | CurPol | Mt CO2/yr | Emissions¦CO2¦Energy¦Supply¦Liquids¦Natural Gas¦Combustion
0 | 0 | 0 | 0 | 0 | 0 | 0 | 0 | 0 | MESSAGEix-Pakistan 1 | World | CurPol | Mt CO2/yr | Emissions¦CO2¦Energy¦Supply¦Liquids¦Natural Gas¦Fugitive
4.8456 | 7.8848 | 12.5968 | 20.1489 | 22.538 | 18.1326 | 17.6289 | 20.6057 | 63.6662 | MESSAGEix-Pakistan 1 | World | CurPol | Mt CO2/yr | Emissions¦CO2¦Energy¦Supply¦Liquids¦Oil
4.8456 | 7.8848 | 12.5968 | 20.1489 | 22.538 | 18.1326 | 17.6289 | 20.6057 | 63.6662 | MESSAGEix-Pakistan 1 | World | CurPol | Mt CO2/yr | Emissions¦CO2¦Energy¦Supply¦Liquids¦Oil¦Combustion
0 | 0 | 0 | 0 | 0 | 0 | 0 | 0 | 0 | MESSAGEix-Pakistan 1 | World | CurPol | Mt CO2/yr | Emissions¦CO2¦Energy¦Supply¦Liquids¦Oil¦Fugitive
2.4252 | 2.4635 | 2.4635 | 2.3607 | 2.1822 | 1.8146 | 2.1202 | 2.6461 | 9.2381 | MESSAGEix-Pakistan 1 | World | CurPol | Mt CO2/yr | Emissions¦CO2¦Energy¦Supply¦Liquids¦Transportation
2.4252 | 2.4635 | 2.4635 | 2.3607 | 2.1822 | 1.8146 | 2.1202 | 2.6461 | 9.2381 | MESSAGEix-Pakistan 1 | World | CurPol | Mt CO2/yr | Emissions¦CO2¦Energy¦Supply¦Liquids¦Transportation¦Combustion
0 | 0 | 0 | 0 | 0 | 0 | 0 | 0 | 0 | MESSAGEix-Pakistan 1 | World | CurPol | Mt CO2/yr | Emissions¦CO2¦Energy¦Supply¦Liquids¦Transportation¦Fugitive
0 | 0 | 0 | 0 | 0 | 0 | 0 | 0 | 0 | MESSAGEix-Pakistan 1 | World | CurPol | Mt CO2/yr | Emissions¦CO2¦Energy¦Supply¦Other
0 | 0 | 0 | 0 | 0 | 0 | 0 | 0 | 0 | MESSAGEix-Pakistan 1 | World | CurPol | Mt CO2/yr | Emissions¦CO2¦Energy¦Supply¦Other¦Combustion
0 | 0 | 0 | 0 | 0 | 0 | 0 | 0 | 0 | MESSAGEix-Pakistan 1 | World | CurPol | Mt CO2/yr | Emissions¦CO2¦Energy¦Supply¦Other¦Fugitive
0 | 0 | 0 | 0 | 0 | 0 | 0 | 0 | 0 | MESSAGEix-Pakistan 1 | World | CurPol | Mt CO2/yr | Emissions¦CO2¦Energy¦Supply¦Solids
0 | 0 | 0 | 0 | 0 | 0 | 0 | 0 | 0 | MESSAGEix-Pakistan 1 | World | CurPol | Mt CO2/yr | Emissions¦CO2¦Energy¦Supply¦Solids and Other Fugitive
0 | 0 | 0 | 0 | 0 | 0 | 0 | 0 | 0 | MESSAGEix-Pakistan 1 | World | CurPol | Mt CO2/yr | Emissions¦CO2¦Energy¦Supply¦Solids¦Biomass
0 | 0 | 0 | 0 | 0 | 0 | 0 | 0 | 0 | MESSAGEix-Pakistan 1 | World | CurPol | Mt CO2/yr | Emissions¦CO2¦Energy¦Supply¦Solids¦Biomass¦Combustion
0 | 0 | 0 | 0 | 0 | 0 | 0 | 0 | 0 | MESSAGEix-Pakistan 1 | World | CurPol | Mt CO2/yr | Emissions¦CO2¦Energy¦Supply¦Solids¦Biomass¦Fugitive
0 | 0 | 0 | 0 | 0 | 0 | 0 | 0 | 0 | MESSAGEix-Pakistan 1 | World | CurPol | Mt CO2/yr | Emissions¦CO2¦Energy¦Supply¦Solids¦Coal
0 | 0 | 0 | 0 | 0 | 0 | 0 | 0 | 0 | MESSAGEix-Pakistan 1 | World | CurPol | Mt CO2/yr | Emissions¦CO2¦Energy¦Supply¦Solids¦Coal¦Combustion
0 | 0 | 0 | 0 | 0 | 0 | 0 | 0 | 0 | MESSAGEix-Pakistan 1 | World | CurPol | Mt CO2/yr | Emissions¦CO2¦Energy¦Supply¦Solids¦Coal¦Fugitive
0 | 0 | 0 | 0 | 0 | 0 | 0 | 0 | 0 | MESSAGEix-Pakistan 1 | World | CurPol | Mt CO2/yr | Emissions¦CO2¦Energy¦Supply¦Solids¦Combustion
0 | 0 | 0 | 0 | 0 | 0 | 0 | 0 | 0 | MESSAGEix-Pakistan 1 | World | CurPol | Mt CO2/yr | Emissions¦CO2¦Energy¦Supply¦Solids¦Extraction
0 | 0 | 0 | 0 | 0 | 0 | 0 | 0 | 0 | MESSAGEix-Pakistan 1 | World | CurPol | Mt CO2/yr | Emissions¦CO2¦Energy¦Supply¦Solids¦Extraction¦Combustion
0 | 0 | 0 | 0 | 0 | 0 | 0 | 0 | 0 | MESSAGEix-Pakistan 1 | World | CurPol | Mt CO2/yr | Emissions¦CO2¦Energy¦Supply¦Solids¦Extraction¦Fugitive
0 | 0 | 0 | 0 | 0 | 0 | 0 | 0 | 0 | MESSAGEix-Pakistan 1 | World | CurPol | Mt CO2/yr | Emissions¦CO2¦Energy¦Supply¦Solids¦Fugitive
0 | 0 | 0 | 0 | 0 | 0 | 0 | 0 | 0 | MESSAGEix-Pakistan 1 | World | CurPol | Mt CO2/yr | Emissions¦CO2¦Energy¦Supply¦Solids¦Transportation
0 | 0 | 0 | 0 | 0 | 0 | 0 | 0 | 0 | MESSAGEix-Pakistan 1 | World | CurPol | Mt CO2/yr | Emissions¦CO2¦Energy¦Supply¦Solids¦Transportation¦Combustion
0 | 0 | 0 | 0 | 0 | 0 | 0 | 0 | 0 | MESSAGEix-Pakistan 1 | World | CurPol | Mt CO2/yr | Emissions¦CO2¦Energy¦Supply¦Solids¦Transportation¦Fugitive
247.714 | 321.3934 | 407.6279 | 506.4266 | 597.5448 | 643.3644 | 746.7081 | 847.2662 | 1488.4855 | MESSAGEix-Pakistan 1 | World | CurPol | Mt CO2/yr | Emissions¦CO2¦Fossil Fuels and Industry
19.9397 | 22.7658 | 28.4269 | 34.0879 | 38.8257 | 43.5635 | 48.1222 | 52.6801 | 62.6234 | MESSAGEix-Pakistan 1 | World | CurPol | Mt CO2/yr | Emissions¦CO2¦Industrial Processes
0 | 0 | 0 | 0 | 0 | 0 | 0 | 0 | 0 | MESSAGEix-Pakistan 1 | World | CurPol | Mt CO2/yr | Emissions¦CO2¦Product Use
0 | 0 | 0 | 0 | 0 | 0 | 0 | 0 | 0 | MESSAGEix-Pakistan 1 | World | CurPol | Mt CO2/yr | Emissions¦CO2¦Product Use¦Solvents
0 | 0 | 0 | 0 | 0 | 0 | 0 | 0 | 0 | MESSAGEix-Pakistan 1 | World | CurPol | Mt CO2/yr | Emissions¦CO2¦Waste
0 | 17.8676 | 0 | 0 | 0 | 0 | 0 | 0 | 0 | MESSAGEix-Pakistan 1 | R12_PAK | CurPol | Mt CO2/yr | Carbon Sequestration¦CCS
0 | 4.3022 | 0 | 0 | 0 | 0 | 0 | 0 | 0 | MESSAGEix-Pakistan 1 | R12_PAK | CurPol | Mt CO2/yr | Carbon Sequestration¦CCS¦Biomass
0 | 4.3022 | 0 | 0 | 0 | 0 | 0 | 0 | 0 | MESSAGEix-Pakistan 1 | R12_PAK | CurPol | Mt CO2/yr | Carbon Sequestration¦CCS¦Biomass¦Energy¦Supply
0 | 4.3022 | 0 | 0 | 0 | 0 | 0 | 0 | 0 | MESSAGEix-Pakistan 1 | R12_PAK | CurPol | Mt CO2/yr | Carbon Sequestration¦CCS¦Biomass¦Energy¦Supply¦Electricity
0 | 0 | 0 | 0 | 0 | 0 | 0 | 0 | 0 | MESSAGEix-Pakistan 1 | R12_PAK | CurPol | Mt CO2/yr | Carbon Sequestration¦CCS¦Biomass¦Energy¦Supply¦Hydrogen
0 | 0 | 0 | 0 | 0 | 0 | 0 | 0 | 0 | MESSAGEix-Pakistan 1 | R12_PAK | CurPol | Mt CO2/yr | Carbon Sequestration¦CCS¦Biomass¦Energy¦Supply¦Liquids
0 | 13.5654 | 0 | 0 | 0 | 0 | 0 | 0 | 0 | MESSAGEix-Pakistan 1 | R12_PAK | CurPol | Mt CO2/yr | Carbon Sequestration¦CCS¦Fossil
0 | 13.5654 | 0 | 0 | 0 | 0 | 0 | 0 | 0 | MESSAGEix-Pakistan 1 | R12_PAK | CurPol | Mt CO2/yr | Carbon Sequestration¦CCS¦Fossil¦Energy¦Supply
0 | 13.5654 | 0 | 0 | 0 | 0 | 0 | 0 | 0 | MESSAGEix-Pakistan 1 | R12_PAK | CurPol | Mt CO2/yr | Carbon Sequestration¦CCS¦Fossil¦Energy¦Supply¦Electricity
0 | 0 | 0 | 0 | 0 | 0 | 0 | 0 | 0 | MESSAGEix-Pakistan 1 | R12_PAK | CurPol | Mt CO2/yr | Carbon Sequestration¦CCS¦Fossil¦Energy¦Supply¦Hydrogen
0 | 0 | 0 | 0 | 0 | 0 | 0 | 0 | 0 | MESSAGEix-Pakistan 1 | R12_PAK | CurPol | Mt CO2/yr | Carbon Sequestration¦CCS¦Fossil¦Energy¦Supply¦Liquids
0 | 0 | 0 | 0 | 0 | 0 | 0 | 0 | 0 | MESSAGEix-Pakistan 1 | R12_PAK | CurPol | Mt CO2/yr | Carbon Sequestration¦CCS¦Industrial Processes
0 | 17.8676 | 0 | 0 | 0 | 0 | 0 | 0 | 0 | MESSAGEix-Pakistan 1 | World | CurPol | Mt CO2/yr | Carbon Sequestration¦CCS
0 | 4.3022 | 0 | 0 | 0 | 0 | 0 | 0 | 0 | MESSAGEix-Pakistan 1 | World | CurPol | Mt CO2/yr | Carbon Sequestration¦CCS¦Biomass
0 | 4.3022 | 0 | 0 | 0 | 0 | 0 | 0 | 0 | MESSAGEix-Pakistan 1 | World | CurPol | Mt CO2/yr | Carbon Sequestration¦CCS¦Biomass¦Energy¦Supply
0 | 4.3022 | 0 | 0 | 0 | 0 | 0 | 0 | 0 | MESSAGEix-Pakistan 1 | World | CurPol | Mt CO2/yr | Carbon Sequestration¦CCS¦Biomass¦Energy¦Supply¦Electricity
0 | 0 | 0 | 0 | 0 | 0 | 0 | 0 | 0 | MESSAGEix-Pakistan 1 | World | CurPol | Mt CO2/yr | Carbon Sequestration¦CCS¦Biomass¦Energy¦Supply¦Hydrogen
0 | 0 | 0 | 0 | 0 | 0 | 0 | 0 | 0 | MESSAGEix-Pakistan 1 | World | CurPol | Mt CO2/yr | Carbon Sequestration¦CCS¦Biomass¦Energy¦Supply¦Liquids
0 | 13.5654 | 0 | 0 | 0 | 0 | 0 | 0 | 0 | MESSAGEix-Pakistan 1 | World | CurPol | Mt CO2/yr | Carbon Sequestration¦CCS¦Fossil
0 | 13.5654 | 0 | 0 | 0 | 0 | 0 | 0 | 0 | MESSAGEix-Pakistan 1 | World | CurPol | Mt CO2/yr | Carbon Sequestration¦CCS¦Fossil¦Energy¦Supply
0 | 13.5654 | 0 | 0 | 0 | 0 | 0 | 0 | 0 | MESSAGEix-Pakistan 1 | World | CurPol | Mt CO2/yr | Carbon Sequestration¦CCS¦Fossil¦Energy¦Supply¦Electricity
0 | 0 | 0 | 0 | 0 | 0 | 0 | 0 | 0 | MESSAGEix-Pakistan 1 | World | CurPol | Mt CO2/yr | Carbon Sequestration¦CCS¦Fossil¦Energy¦Supply¦Hydrogen
0 | 0 | 0 | 0 | 0 | 0 | 0 | 0 | 0 | MESSAGEix-Pakistan 1 | World | CurPol | Mt CO2/yr | Carbon Sequestration¦CCS¦Fossil¦Energy¦Supply¦Liquids
0 | 0 | 0 | 0 | 0 | 0 | 0 | 0 | 0 | MESSAGEix-Pakistan 1 | World | CurPol | Mt CO2/yr | Carbon Sequestration¦CCS¦Industrial Processes
0.030158 | 0.026906 | 0.031587 | 0.037679 | 0.042727 | 0.047437 | 0.056034 | 0.059899 | 0.06739 | MESSAGEix-Pakistan 1 | R12_PAK | CurPol | Mt BC/yr | Emissions¦BC
0.029086 | 0.025758 | 0.03034 | 0.036332 | 0.041436 | 0.046198 | 0.054828 | 0.058725 | 0.066288 | MESSAGEix-Pakistan 1 | R12_PAK | CurPol | Mt BC/yr | Emissions¦BC¦Energy
0.02791 | 0.025175 | 0.030016 | 0.036267 | 0.041404 | 0.046198 | 0.054828 | 0.058725 | 0.066288 | MESSAGEix-Pakistan 1 | R12_PAK | CurPol | Mt BC/yr | Emissions¦BC¦Energy¦Combustion
0.027799 | 0.024806 | 0.029366 | 0.035271 | 0.040402 | 0.045418 | 0.054163 | 0.058073 | 0.065713 | MESSAGEix-Pakistan 1 | R12_PAK | CurPol | Mt BC/yr | Emissions¦BC¦Energy¦Demand
0 | 0 | 0 | 0 | 0 | 0 | 0 | 0 | 0 | MESSAGEix-Pakistan 1 | R12_PAK | CurPol | Mt BC/yr | Emissions¦BC¦Energy¦Demand¦AFOFI
0.011909 | 0.0074375 | 0.011818 | 0.017684 | 0.022133 | 0.025586 | 0.032301 | 0.03339 | 0.037088 | MESSAGEix-Pakistan 1 | R12_PAK | CurPol | Mt BC/yr | Emissions¦BC¦Energy¦Demand¦Industry
0.0054303 | 0.0057389 | 0.0056741 | 0.0057707 | 0.0058915 | 0.0062644 | 0.0069691 | 0.0081919 | 0.01298 | MESSAGEix-Pakistan 1 | R12_PAK | CurPol | Mt BC/yr | Emissions¦BC¦Energy¦Demand¦Residential and Commercial
0.0054303 | 0.0057389 | 0.0056741 | 0.0057707 | 0.0058915 | 0.0062644 | 0.0069691 | 0.0081919 | 0.01298 | MESSAGEix-Pakistan 1 | R12_PAK | CurPol | Mt BC/yr | Emissions¦BC¦Energy¦Demand¦Residential and Commercial and AFOFI
0.01046 | 0.01163 | 0.011874 | 0.011816 | 0.012377 | 0.013567 | 0.014893 | 0.016491 | 0.015645 | MESSAGEix-Pakistan 1 | R12_PAK | CurPol | Mt BC/yr | Emissions¦BC¦Energy¦Demand¦Transportation
0.01046 | 0.01163 | 0.011874 | 0.011816 | 0.012377 | 0.013567 | 0.014893 | 0.016491 | 0.015645 | MESSAGEix-Pakistan 1 | R12_PAK | CurPol | Mt BC/yr | Emissions¦BC¦Energy¦Demand¦Transportation¦Road Rail and Domestic Shipping
0 | 0 | 0 | 0 | 0 | 0 | 0 | 0 | 0 | MESSAGEix-Pakistan 1 | R12_PAK | CurPol | Mt BC/yr | Emissions¦BC¦Energy¦Demand¦Transportation¦Shipping
0 | 0 | 0 | 0 | 0 | 0 | 0 | 0 | 0 | MESSAGEix-Pakistan 1 | R12_PAK | CurPol | Mt BC/yr | Emissions¦BC¦Energy¦Demand¦Transportation¦Shipping¦International
0.001176 | 0.00058261 | 0.00032367 | 6.4734e-05 | 3.2367e-05 | 0 | 0 | 0 | 0 | MESSAGEix-Pakistan 1 | R12_PAK | CurPol | Mt BC/yr | Emissions¦BC¦Energy¦Fugitive
0.0012864 | 0.00095136 | 0.00097363 | 0.0010605 | 0.0010343 | 0.00077968 | 0.00066516 | 0.00065183 | 0.00057583 | MESSAGEix-Pakistan 1 | R12_PAK | CurPol | Mt BC/yr | Emissions¦BC¦Energy¦Supply
0.00011036 | 0.00036875 | 0.00064996 | 0.00099572 | 0.0010019 | 0.00077968 | 0.00066516 | 0.00065183 | 0.00057583 | MESSAGEix-Pakistan 1 | R12_PAK | CurPol | Mt BC/yr | Emissions¦BC¦Energy¦Supply¦Combustion
0.00010022 | 0.00033681 | 0.00064036 | 0.00098478 | 0.00099038 | 0.00076789 | 0.00065241 | 0.00063773 | 0.00055951 | MESSAGEix-Pakistan 1 | R12_PAK | CurPol | Mt BC/yr | Emissions¦BC¦Energy¦Supply¦Electricity
0.00010022 | 0.00033681 | 0.00064036 | 0.00098478 | 0.00099038 | 0.00076789 | 0.00065241 | 0.00063773 | 0.00055951 | MESSAGEix-Pakistan 1 | R12_PAK | CurPol | Mt BC/yr | Emissions¦BC¦Energy¦Supply¦Electricity and Heat
0.001176 | 0.00058261 | 0.00032367 | 6.4734e-05 | 3.2367e-05 | 0 | 0 | 0 | 0 | MESSAGEix-Pakistan 1 | R12_PAK | CurPol | Mt BC/yr | Emissions¦BC¦Energy¦Supply¦Fugitive
0.0011811 | 0.0005899 | 0.00033059 | 7.2319e-05 | 4.0426e-05 | 8.7606e-06 | 9.6283e-06 | 1.0551e-05 | 1.241e-05 | MESSAGEix-Pakistan 1 | R12_PAK | CurPol | Mt BC/yr | Emissions¦BC¦Energy¦Supply¦Gases
0.001176 | 0.00058261 | 0.00032367 | 6.4734e-05 | 3.2367e-05 | 0 | 0 | 0 | 0 | MESSAGEix-Pakistan 1 | R12_PAK | CurPol | Mt BC/yr | Emissions¦BC¦Energy¦Supply¦Gases and Liquids Fugitive
0 | 0 | 0 | 0 | 0 | 0 | 0 | 0 | 0 | MESSAGEix-Pakistan 1 | R12_PAK | CurPol | Mt BC/yr | Emissions¦BC¦Energy¦Supply¦Gases¦Biomass
0 | 0 | 0 | 0 | 0 | 0 | 0 | 0 | 0 | MESSAGEix-Pakistan 1 | R12_PAK | CurPol | Mt BC/yr | Emissions¦BC¦Energy¦Supply¦Gases¦Biomass¦Combustion
0 | 0 | 0 | 0 | 0 | 0 | 0 | 0 | 0 | MESSAGEix-Pakistan 1 | R12_PAK | CurPol | Mt BC/yr | Emissions¦BC¦Energy¦Supply¦Gases¦Biomass¦Fugitive
0 | 0 | 0 | 0 | 0 | 0 | 0 | 0 | 0 | MESSAGEix-Pakistan 1 | R12_PAK | CurPol | Mt BC/yr | Emissions¦BC¦Energy¦Supply¦Gases¦Coal
0 | 0 | 0 | 0 | 0 | 0 | 0 | 0 | 0 | MESSAGEix-Pakistan 1 | R12_PAK | CurPol | Mt BC/yr | Emissions¦BC¦Energy¦Supply¦Gases¦Coal¦Combustion
0 | 0 | 0 | 0 | 0 | 0 | 0 | 0 | 0 | MESSAGEix-Pakistan 1 | R12_PAK | CurPol | Mt BC/yr | Emissions¦BC¦Energy¦Supply¦Gases¦Coal¦Fugitive
5.1368e-06 | 7.2905e-06 | 6.9206e-06 | 7.5845e-06 | 8.059e-06 | 8.7606e-06 | 9.6283e-06 | 1.0551e-05 | 1.241e-05 | MESSAGEix-Pakistan 1 | R12_PAK | CurPol | Mt BC/yr | Emissions¦BC¦Energy¦Supply¦Gases¦Combustion
0.0011811 | 0.00058983 | 0.00033059 | 7.2319e-05 | 4.0426e-05 | 8.7606e-06 | 9.6283e-06 | 1.0551e-05 | 1.241e-05 | MESSAGEix-Pakistan 1 | R12_PAK | CurPol | Mt BC/yr | Emissions¦BC¦Energy¦Supply¦Gases¦Extraction
5.1116e-06 | 7.2196e-06 | 6.9206e-06 | 7.5845e-06 | 8.059e-06 | 8.7606e-06 | 9.6283e-06 | 1.0551e-05 | 1.241e-05 | MESSAGEix-Pakistan 1 | R12_PAK | CurPol | Mt BC/yr | Emissions¦BC¦Energy¦Supply¦Gases¦Extraction¦Combustion
0.001176 | 0.00058261 | 0.00032367 | 6.4734e-05 | 3.2367e-05 | 0 | 0 | 0 | 0 | MESSAGEix-Pakistan 1 | R12_PAK | CurPol | Mt BC/yr | Emissions¦BC¦Energy¦Supply¦Gases¦Extraction¦Fugitive
0.001176 | 0.00058261 | 0.00032367 | 6.4734e-05 | 3.2367e-05 | 0 | 0 | 0 | 0 | MESSAGEix-Pakistan 1 | R12_PAK | CurPol | Mt BC/yr | Emissions¦BC¦Energy¦Supply¦Gases¦Fugitive
2.5226e-08 | 7.084e-08 | 0 | 0 | 0 | 0 | 0 | 0 | 0 | MESSAGEix-Pakistan 1 | R12_PAK | CurPol | Mt BC/yr | Emissions¦BC¦Energy¦Supply¦Gases¦Hydrogen
2.5226e-08 | 7.084e-08 | 0 | 0 | 0 | 0 | 0 | 0 | 0 | MESSAGEix-Pakistan 1 | R12_PAK | CurPol | Mt BC/yr | Emissions¦BC¦Energy¦Supply¦Gases¦Hydrogen¦Combustion
0 | 0 | 0 | 0 | 0 | 0 | 0 | 0 | 0 | MESSAGEix-Pakistan 1 | R12_PAK | CurPol | Mt BC/yr | Emissions¦BC¦Energy¦Supply¦Gases¦Hydrogen¦Fugitive
0 | 0 | 0 | 0 | 0 | 0 | 0 | 0 | 0 | MESSAGEix-Pakistan 1 | R12_PAK | CurPol | Mt BC/yr | Emissions¦BC¦Energy¦Supply¦Gases¦Natural Gas
0 | 0 | 0 | 0 | 0 | 0 | 0 | 0 | 0 | MESSAGEix-Pakistan 1 | R12_PAK | CurPol | Mt BC/yr | Emissions¦BC¦Energy¦Supply¦Gases¦Natural Gas¦Combustion
0 | 0 | 0 | 0 | 0 | 0 | 0 | 0 | 0 | MESSAGEix-Pakistan 1 | R12_PAK | CurPol | Mt BC/yr | Emissions¦BC¦Energy¦Supply¦Gases¦Natural Gas¦Fugitive
0 | 0 | 0 | 0 | 0 | 0 | 0 | 0 | 0 | MESSAGEix-Pakistan 1 | R12_PAK | CurPol | Mt BC/yr | Emissions¦BC¦Energy¦Supply¦Gases¦Transportation
0 | 0 | 0 | 0 | 0 | 0 | 0 | 0 | 0 | MESSAGEix-Pakistan 1 | R12_PAK | CurPol | Mt BC/yr | Emissions¦BC¦Energy¦Supply¦Gases¦Transportation¦Combustion
0 | 0 | 0 | 0 | 0 | 0 | 0 | 0 | 0 | MESSAGEix-Pakistan 1 | R12_PAK | CurPol | Mt BC/yr | Emissions¦BC¦Energy¦Supply¦Gases¦Transportation¦Fugitive
0 | 0 | 0 | 0 | 0 | 0 | 0 | 0 | 0 | MESSAGEix-Pakistan 1 | R12_PAK | CurPol | Mt BC/yr | Emissions¦BC¦Energy¦Supply¦Heat
5.0058e-06 | 2.4649e-05 | 2.6827e-06 | 3.3498e-06 | 3.5085e-06 | 3.0245e-06 | 3.1198e-06 | 3.5577e-06 | 3.9091e-06 | MESSAGEix-Pakistan 1 | R12_PAK | CurPol | Mt BC/yr | Emissions¦BC¦Energy¦Supply¦Liquids
0 | 0 | 0 | 0 | 0 | 0 | 0 | 0 | 0 | MESSAGEix-Pakistan 1 | R12_PAK | CurPol | Mt BC/yr | Emissions¦BC¦Energy¦Supply¦Liquids¦Biomass
0 | 0 | 0 | 0 | 0 | 0 | 0 | 0 | 0 | MESSAGEix-Pakistan 1 | R12_PAK | CurPol | Mt BC/yr | Emissions¦BC¦Energy¦Supply¦Liquids¦Biomass¦Combustion
0 | 0 | 0 | 0 | 0 | 0 | 0 | 0 | 0 | MESSAGEix-Pakistan 1 | R12_PAK | CurPol | Mt BC/yr | Emissions¦BC¦Energy¦Supply¦Liquids¦Biomass¦Fugitive
3.4935e-06 | 2.261e-05 | 0 | 0 | 0 | 0 | 0 | 0 | 0 | MESSAGEix-Pakistan 1 | R12_PAK | CurPol | Mt BC/yr | Emissions¦BC¦Energy¦Supply¦Liquids¦Coal
3.4935e-06 | 2.261e-05 | 0 | 0 | 0 | 0 | 0 | 0 | 0 | MESSAGEix-Pakistan 1 | R12_PAK | CurPol | Mt BC/yr | Emissions¦BC¦Energy¦Supply¦Liquids¦Coal¦Combustion
0 | 0 | 0 | 0 | 0 | 0 | 0 | 0 | 0 | MESSAGEix-Pakistan 1 | R12_PAK | CurPol | Mt BC/yr | Emissions¦BC¦Energy¦Supply¦Liquids¦Coal¦Fugitive
5.0058e-06 | 2.4649e-05 | 2.6827e-06 | 3.3498e-06 | 3.5085e-06 | 3.0245e-06 | 3.1198e-06 | 3.5577e-06 | 3.9091e-06 | MESSAGEix-Pakistan 1 | R12_PAK | CurPol | Mt BC/yr | Emissions¦BC¦Energy¦Supply¦Liquids¦Combustion
0 | 0 | 0 | 0 | 0 | 0 | 0 | 0 | 0 | MESSAGEix-Pakistan 1 | R12_PAK | CurPol | Mt BC/yr | Emissions¦BC¦Energy¦Supply¦Liquids¦Extraction
0 | 0 | 0 | 0 | 0 | 0 | 0 | 0 | 0 | MESSAGEix-Pakistan 1 | R12_PAK | CurPol | Mt BC/yr | Emissions¦BC¦Energy¦Supply¦Liquids¦Extraction¦Combustion
0 | 0 | 0 | 0 | 0 | 0 | 0 | 0 | 0 | MESSAGEix-Pakistan 1 | R12_PAK | CurPol | Mt BC/yr | Emissions¦BC¦Energy¦Supply¦Liquids¦Extraction¦Fugitive
0 | 0 | 0 | 0 | 0 | 0 | 0 | 0 | 0 | MESSAGEix-Pakistan 1 | R12_PAK | CurPol | Mt BC/yr | Emissions¦BC¦Energy¦Supply¦Liquids¦Fugitive
5.8425e-09 | 7.0027e-09 | 6.7357e-09 | 3.6657e-09 | 4.0217e-10 | 4.0217e-10 | 3.8979e-10 | 3.3194e-10 | 0 | MESSAGEix-Pakistan 1 | R12_PAK | CurPol | Mt BC/yr | Emissions¦BC¦Energy¦Supply¦Liquids¦Natural Gas
5.8425e-09 | 7.0027e-09 | 6.7357e-09 | 3.6657e-09 | 4.0217e-10 | 4.0217e-10 | 3.8979e-10 | 3.3194e-10 | 0 | MESSAGEix-Pakistan 1 | R12_PAK | CurPol | Mt BC/yr | Emissions¦BC¦Energy¦Supply¦Liquids¦Natural Gas¦Combustion
0 | 0 | 0 | 0 | 0 | 0 | 0 | 0 | 0 | MESSAGEix-Pakistan 1 | R12_PAK | CurPol | Mt BC/yr | Emissions¦BC¦Energy¦Supply¦Liquids¦Natural Gas¦Fugitive
1.5065e-06 | 2.0325e-06 | 2.676e-06 | 3.3461e-06 | 3.5081e-06 | 3.0241e-06 | 3.1194e-06 | 3.5573e-06 | 3.9091e-06 | MESSAGEix-Pakistan 1 | R12_PAK | CurPol | Mt BC/yr | Emissions¦BC¦Energy¦Supply¦Liquids¦Oil
1.5065e-06 | 2.0325e-06 | 2.676e-06 | 3.3461e-06 | 3.5081e-06 | 3.0241e-06 | 3.1194e-06 | 3.5573e-06 | 3.9091e-06 | MESSAGEix-Pakistan 1 | R12_PAK | CurPol | Mt BC/yr | Emissions¦BC¦Energy¦Supply¦Liquids¦Oil¦Combustion
0 | 0 | 0 | 0 | 0 | 0 | 0 | 0 | 0 | MESSAGEix-Pakistan 1 | R12_PAK | CurPol | Mt BC/yr | Emissions¦BC¦Energy¦Supply¦Liquids¦Oil¦Fugitive
0 | 0 | 0 | 0 | 0 | 0 | 0 | 0 | 0 | MESSAGEix-Pakistan 1 | R12_PAK | CurPol | Mt BC/yr | Emissions¦BC¦Energy¦Supply¦Liquids¦Transportation
0 | 0 | 0 | 0 | 0 | 0 | 0 | 0 | 0 | MESSAGEix-Pakistan 1 | R12_PAK | CurPol | Mt BC/yr | Emissions¦BC¦Energy¦Supply¦Liquids¦Transportation¦Combustion
0 | 0 | 0 | 0 | 0 | 0 | 0 | 0 | 0 | MESSAGEix-Pakistan 1 | R12_PAK | CurPol | Mt BC/yr | Emissions¦BC¦Energy¦Supply¦Liquids¦Transportation¦Fugitive
0 | 0 | 0 | 0 | 0 | 0 | 0 | 0 | 0 | MESSAGEix-Pakistan 1 | R12_PAK | CurPol | Mt BC/yr | Emissions¦BC¦Energy¦Supply¦Other
0 | 0 | 0 | 0 | 0 | 0 | 0 | 0 | 0 | MESSAGEix-Pakistan 1 | R12_PAK | CurPol | Mt BC/yr | Emissions¦BC¦Energy¦Supply¦Other¦Combustion
0 | 0 | 0 | 0 | 0 | 0 | 0 | 0 | 0 | MESSAGEix-Pakistan 1 | R12_PAK | CurPol | Mt BC/yr | Emissions¦BC¦Energy¦Supply¦Other¦Fugitive
0 | 0 | 0 | 0 | 0 | 0 | 0 | 0 | 0 | MESSAGEix-Pakistan 1 | R12_PAK | CurPol | Mt BC/yr | Emissions¦BC¦Energy¦Supply¦Solids
0 | 0 | 0 | 0 | 0 | 0 | 0 | 0 | 0 | MESSAGEix-Pakistan 1 | R12_PAK | CurPol | Mt BC/yr | Emissions¦BC¦Energy¦Supply¦Solids and Other Fugitive
0 | 0 | 0 | 0 | 0 | 0 | 0 | 0 | 0 | MESSAGEix-Pakistan 1 | R12_PAK | CurPol | Mt BC/yr | Emissions¦BC¦Energy¦Supply¦Solids¦Biomass
0 | 0 | 0 | 0 | 0 | 0 | 0 | 0 | 0 | MESSAGEix-Pakistan 1 | R12_PAK | CurPol | Mt BC/yr | Emissions¦BC¦Energy¦Supply¦Solids¦Biomass¦Combustion
0 | 0 | 0 | 0 | 0 | 0 | 0 | 0 | 0 | MESSAGEix-Pakistan 1 | R12_PAK | CurPol | Mt BC/yr | Emissions¦BC¦Energy¦Supply¦Solids¦Biomass¦Fugitive
0 | 0 | 0 | 0 | 0 | 0 | 0 | 0 | 0 | MESSAGEix-Pakistan 1 | R12_PAK | CurPol | Mt BC/yr | Emissions¦BC¦Energy¦Supply¦Solids¦Coal
0 | 0 | 0 | 0 | 0 | 0 | 0 | 0 | 0 | MESSAGEix-Pakistan 1 | R12_PAK | CurPol | Mt BC/yr | Emissions¦BC¦Energy¦Supply¦Solids¦Coal¦Combustion
0 | 0 | 0 | 0 | 0 | 0 | 0 | 0 | 0 | MESSAGEix-Pakistan 1 | R12_PAK | CurPol | Mt BC/yr | Emissions¦BC¦Energy¦Supply¦Solids¦Coal¦Fugitive
0 | 0 | 0 | 0 | 0 | 0 | 0 | 0 | 0 | MESSAGEix-Pakistan 1 | R12_PAK | CurPol | Mt BC/yr | Emissions¦BC¦Energy¦Supply¦Solids¦Combustion
0 | 0 | 0 | 0 | 0 | 0 | 0 | 0 | 0 | MESSAGEix-Pakistan 1 | R12_PAK | CurPol | Mt BC/yr | Emissions¦BC¦Energy¦Supply¦Solids¦Extraction
0 | 0 | 0 | 0 | 0 | 0 | 0 | 0 | 0 | MESSAGEix-Pakistan 1 | R12_PAK | CurPol | Mt BC/yr | Emissions¦BC¦Energy¦Supply¦Solids¦Extraction¦Combustion
0 | 0 | 0 | 0 | 0 | 0 | 0 | 0 | 0 | MESSAGEix-Pakistan 1 | R12_PAK | CurPol | Mt BC/yr | Emissions¦BC¦Energy¦Supply¦Solids¦Extraction¦Fugitive
0 | 0 | 0 | 0 | 0 | 0 | 0 | 0 | 0 | MESSAGEix-Pakistan 1 | R12_PAK | CurPol | Mt BC/yr | Emissions¦BC¦Energy¦Supply¦Solids¦Fugitive
0 | 0 | 0 | 0 | 0 | 0 | 0 | 0 | 0 | MESSAGEix-Pakistan 1 | R12_PAK | CurPol | Mt BC/yr | Emissions¦BC¦Energy¦Supply¦Solids¦Transportation
0 | 0 | 0 | 0 | 0 | 0 | 0 | 0 | 0 | MESSAGEix-Pakistan 1 | R12_PAK | CurPol | Mt BC/yr | Emissions¦BC¦Energy¦Supply¦Solids¦Transportation¦Combustion
0 | 0 | 0 | 0 | 0 | 0 | 0 | 0 | 0 | MESSAGEix-Pakistan 1 | R12_PAK | CurPol | Mt BC/yr | Emissions¦BC¦Energy¦Supply¦Solids¦Transportation¦Fugitive
0.029522 | 0.026232 | 0.030821 | 0.036839 | 0.041959 | 0.046743 | 0.055409 | 0.059343 | 0.066949 | MESSAGEix-Pakistan 1 | R12_PAK | CurPol | Mt BC/yr | Emissions¦BC¦Fossil Fuels and Industry
0.00043572 | 0.00047419 | 0.00048157 | 0.00050718 | 0.00052309 | 0.00054542 | 0.00058056 | 0.00061811 | 0.00066015 | MESSAGEix-Pakistan 1 | R12_PAK | CurPol | Mt BC/yr | Emissions¦BC¦Industrial Processes
0 | 0 | 0 | 0 | 0 | 0 | 0 | 0 | 0 | MESSAGEix-Pakistan 1 | R12_PAK | CurPol | Mt BC/yr | Emissions¦BC¦Product Use
0 | 0 | 0 | 0 | 0 | 0 | 0 | 0 | 0 | MESSAGEix-Pakistan 1 | R12_PAK | CurPol | Mt BC/yr | Emissions¦BC¦Product Use¦Solvents
0.00063692 | 0.0006747 | 0.00076537 | 0.00084017 | 0.00076751 | 0.00069339 | 0.0006257 | 0.00055631 | 0.00044171 | MESSAGEix-Pakistan 1 | R12_PAK | CurPol | Mt BC/yr | Emissions¦BC¦Waste
0.030158 | 0.026906 | 0.031587 | 0.037679 | 0.042727 | 0.047437 | 0.056034 | 0.059899 | 0.06739 | MESSAGEix-Pakistan 1 | World | CurPol | Mt BC/yr | Emissions¦BC
0.029086 | 0.025758 | 0.03034 | 0.036332 | 0.041436 | 0.046198 | 0.054828 | 0.058725 | 0.066288 | MESSAGEix-Pakistan 1 | World | CurPol | Mt BC/yr | Emissions¦BC¦Energy
0.02791 | 0.025175 | 0.030016 | 0.036267 | 0.041404 | 0.046198 | 0.054828 | 0.058725 | 0.066288 | MESSAGEix-Pakistan 1 | World | CurPol | Mt BC/yr | Emissions¦BC¦Energy¦Combustion
0.027799 | 0.024806 | 0.029366 | 0.035271 | 0.040402 | 0.045418 | 0.054163 | 0.058073 | 0.065713 | MESSAGEix-Pakistan 1 | World | CurPol | Mt BC/yr | Emissions¦BC¦Energy¦Demand
0 | 0 | 0 | 0 | 0 | 0 | 0 | 0 | 0 | MESSAGEix-Pakistan 1 | World | CurPol | Mt BC/yr | Emissions¦BC¦Energy¦Demand¦AFOFI
0.011909 | 0.0074375 | 0.011818 | 0.017684 | 0.022133 | 0.025586 | 0.032301 | 0.03339 | 0.037088 | MESSAGEix-Pakistan 1 | World | CurPol | Mt BC/yr | Emissions¦BC¦Energy¦Demand¦Industry
0.0054303 | 0.0057389 | 0.0056741 | 0.0057707 | 0.0058915 | 0.0062644 | 0.0069691 | 0.0081919 | 0.01298 | MESSAGEix-Pakistan 1 | World | CurPol | Mt BC/yr | Emissions¦BC¦Energy¦Demand¦Residential and Commercial
0.0054303 | 0.0057389 | 0.0056741 | 0.0057707 | 0.0058915 | 0.0062644 | 0.0069691 | 0.0081919 | 0.01298 | MESSAGEix-Pakistan 1 | World | CurPol | Mt BC/yr | Emissions¦BC¦Energy¦Demand¦Residential and Commercial and AFOFI
0.01046 | 0.01163 | 0.011874 | 0.011816 | 0.012377 | 0.013567 | 0.014893 | 0.016491 | 0.015645 | MESSAGEix-Pakistan 1 | World | CurPol | Mt BC/yr | Emissions¦BC¦Energy¦Demand¦Transportation
0.01046 | 0.01163 | 0.011874 | 0.011816 | 0.012377 | 0.013567 | 0.014893 | 0.016491 | 0.015645 | MESSAGEix-Pakistan 1 | World | CurPol | Mt BC/yr | Emissions¦BC¦Energy¦Demand¦Transportation¦Road Rail and Domestic Shipping
0 | 0 | 0 | 0 | 0 | 0 | 0 | 0 | 0 | MESSAGEix-Pakistan 1 | World | CurPol | Mt BC/yr | Emissions¦BC¦Energy¦Demand¦Transportation¦Shipping
0 | 0 | 0 | 0 | 0 | 0 | 0 | 0 | 0 | MESSAGEix-Pakistan 1 | World | CurPol | Mt BC/yr | Emissions¦BC¦Energy¦Demand¦Transportation¦Shipping¦International
0.001176 | 0.00058261 | 0.00032367 | 6.4734e-05 | 3.2367e-05 | 0 | 0 | 0 | 0 | MESSAGEix-Pakistan 1 | World | CurPol | Mt BC/yr | Emissions¦BC¦Energy¦Fugitive
0.0012864 | 0.00095136 | 0.00097363 | 0.0010605 | 0.0010343 | 0.00077968 | 0.00066516 | 0.00065183 | 0.00057583 | MESSAGEix-Pakistan 1 | World | CurPol | Mt BC/yr | Emissions¦BC¦Energy¦Supply
0.00011036 | 0.00036875 | 0.00064996 | 0.00099572 | 0.0010019 | 0.00077968 | 0.00066516 | 0.00065183 | 0.00057583 | MESSAGEix-Pakistan 1 | World | CurPol | Mt BC/yr | Emissions¦BC¦Energy¦Supply¦Combustion
0.00010022 | 0.00033681 | 0.00064036 | 0.00098478 | 0.00099038 | 0.00076789 | 0.00065241 | 0.00063773 | 0.00055951 | MESSAGEix-Pakistan 1 | World | CurPol | Mt BC/yr | Emissions¦BC¦Energy¦Supply¦Electricity
0.00010022 | 0.00033681 | 0.00064036 | 0.00098478 | 0.00099038 | 0.00076789 | 0.00065241 | 0.00063773 | 0.00055951 | MESSAGEix-Pakistan 1 | World | CurPol | Mt BC/yr | Emissions¦BC¦Energy¦Supply¦Electricity and Heat
0.001176 | 0.00058261 | 0.00032367 | 6.4734e-05 | 3.2367e-05 | 0 | 0 | 0 | 0 | MESSAGEix-Pakistan 1 | World | CurPol | Mt BC/yr | Emissions¦BC¦Energy¦Supply¦Fugitive
0.0011811 | 0.0005899 | 0.00033059 | 7.2319e-05 | 4.0426e-05 | 8.7606e-06 | 9.6283e-06 | 1.0551e-05 | 1.241e-05 | MESSAGEix-Pakistan 1 | World | CurPol | Mt BC/yr | Emissions¦BC¦Energy¦Supply¦Gases
0.001176 | 0.00058261 | 0.00032367 | 6.4734e-05 | 3.2367e-05 | 0 | 0 | 0 | 0 | MESSAGEix-Pakistan 1 | World | CurPol | Mt BC/yr | Emissions¦BC¦Energy¦Supply¦Gases and Liquids Fugitive
0 | 0 | 0 | 0 | 0 | 0 | 0 | 0 | 0 | MESSAGEix-Pakistan 1 | World | CurPol | Mt BC/yr | Emissions¦BC¦Energy¦Supply¦Gases¦Biomass
0 | 0 | 0 | 0 | 0 | 0 | 0 | 0 | 0 | MESSAGEix-Pakistan 1 | World | CurPol | Mt BC/yr | Emissions¦BC¦Energy¦Supply¦Gases¦Biomass¦Combustion
0 | 0 | 0 | 0 | 0 | 0 | 0 | 0 | 0 | MESSAGEix-Pakistan 1 | World | CurPol | Mt BC/yr | Emissions¦BC¦Energy¦Supply¦Gases¦Biomass¦Fugitive
0 | 0 | 0 | 0 | 0 | 0 | 0 | 0 | 0 | MESSAGEix-Pakistan 1 | World | CurPol | Mt BC/yr | Emissions¦BC¦Energy¦Supply¦Gases¦Coal
0 | 0 | 0 | 0 | 0 | 0 | 0 | 0 | 0 | MESSAGEix-Pakistan 1 | World | CurPol | Mt BC/yr | Emissions¦BC¦Energy¦Supply¦Gases¦Coal¦Combustion
0 | 0 | 0 | 0 | 0 | 0 | 0 | 0 | 0 | MESSAGEix-Pakistan 1 | World | CurPol | Mt BC/yr | Emissions¦BC¦Energy¦Supply¦Gases¦Coal¦Fugitive
5.1368e-06 | 7.2905e-06 | 6.9206e-06 | 7.5845e-06 | 8.059e-06 | 8.7606e-06 | 9.6283e-06 | 1.0551e-05 | 1.241e-05 | MESSAGEix-Pakistan 1 | World | CurPol | Mt BC/yr | Emissions¦BC¦Energy¦Supply¦Gases¦Combustion
0.0011811 | 0.00058983 | 0.00033059 | 7.2319e-05 | 4.0426e-05 | 8.7606e-06 | 9.6283e-06 | 1.0551e-05 | 1.241e-05 | MESSAGEix-Pakistan 1 | World | CurPol | Mt BC/yr | Emissions¦BC¦Energy¦Supply¦Gases¦Extraction
5.1116e-06 | 7.2196e-06 | 6.9206e-06 | 7.5845e-06 | 8.059e-06 | 8.7606e-06 | 9.6283e-06 | 1.0551e-05 | 1.241e-05 | MESSAGEix-Pakistan 1 | World | CurPol | Mt BC/yr | Emissions¦BC¦Energy¦Supply¦Gases¦Extraction¦Combustion
0.001176 | 0.00058261 | 0.00032367 | 6.4734e-05 | 3.2367e-05 | 0 | 0 | 0 | 0 | MESSAGEix-Pakistan 1 | World | CurPol | Mt BC/yr | Emissions¦BC¦Energy¦Supply¦Gases¦Extraction¦Fugitive
0.001176 | 0.00058261 | 0.00032367 | 6.4734e-05 | 3.2367e-05 | 0 | 0 | 0 | 0 | MESSAGEix-Pakistan 1 | World | CurPol | Mt BC/yr | Emissions¦BC¦Energy¦Supply¦Gases¦Fugitive
2.5226e-08 | 7.084e-08 | 0 | 0 | 0 | 0 | 0 | 0 | 0 | MESSAGEix-Pakistan 1 | World | CurPol | Mt BC/yr | Emissions¦BC¦Energy¦Supply¦Gases¦Hydrogen
2.5226e-08 | 7.084e-08 | 0 | 0 | 0 | 0 | 0 | 0 | 0 | MESSAGEix-Pakistan 1 | World | CurPol | Mt BC/yr | Emissions¦BC¦Energy¦Supply¦Gases¦Hydrogen¦Combustion
0 | 0 | 0 | 0 | 0 | 0 | 0 | 0 | 0 | MESSAGEix-Pakistan 1 | World | CurPol | Mt BC/yr | Emissions¦BC¦Energy¦Supply¦Gases¦Hydrogen¦Fugitive
0 | 0 | 0 | 0 | 0 | 0 | 0 | 0 | 0 | MESSAGEix-Pakistan 1 | World | CurPol | Mt BC/yr | Emissions¦BC¦Energy¦Supply¦Gases¦Natural Gas
0 | 0 | 0 | 0 | 0 | 0 | 0 | 0 | 0 | MESSAGEix-Pakistan 1 | World | CurPol | Mt BC/yr | Emissions¦BC¦Energy¦Supply¦Gases¦Natural Gas¦Combustion
0 | 0 | 0 | 0 | 0 | 0 | 0 | 0 | 0 | MESSAGEix-Pakistan 1 | World | CurPol | Mt BC/yr | Emissions¦BC¦Energy¦Supply¦Gases¦Natural Gas¦Fugitive
0 | 0 | 0 | 0 | 0 | 0 | 0 | 0 | 0 | MESSAGEix-Pakistan 1 | World | CurPol | Mt BC/yr | Emissions¦BC¦Energy¦Supply¦Gases¦Transportation
0 | 0 | 0 | 0 | 0 | 0 | 0 | 0 | 0 | MESSAGEix-Pakistan 1 | World | CurPol | Mt BC/yr | Emissions¦BC¦Energy¦Supply¦Gases¦Transportation¦Combustion
0 | 0 | 0 | 0 | 0 | 0 | 0 | 0 | 0 | MESSAGEix-Pakistan 1 | World | CurPol | Mt BC/yr | Emissions¦BC¦Energy¦Supply¦Gases¦Transportation¦Fugitive
0 | 0 | 0 | 0 | 0 | 0 | 0 | 0 | 0 | MESSAGEix-Pakistan 1 | World | CurPol | Mt BC/yr | Emissions¦BC¦Energy¦Supply¦Heat
5.0058e-06 | 2.4649e-05 | 2.6827e-06 | 3.3498e-06 | 3.5085e-06 | 3.0245e-06 | 3.1198e-06 | 3.5577e-06 | 3.9091e-06 | MESSAGEix-Pakistan 1 | World | CurPol | Mt BC/yr | Emissions¦BC¦Energy¦Supply¦Liquids
0 | 0 | 0 | 0 | 0 | 0 | 0 | 0 | 0 | MESSAGEix-Pakistan 1 | World | CurPol | Mt BC/yr | Emissions¦BC¦Energy¦Supply¦Liquids¦Biomass
0 | 0 | 0 | 0 | 0 | 0 | 0 | 0 | 0 | MESSAGEix-Pakistan 1 | World | CurPol | Mt BC/yr | Emissions¦BC¦Energy¦Supply¦Liquids¦Biomass¦Combustion
0 | 0 | 0 | 0 | 0 | 0 | 0 | 0 | 0 | MESSAGEix-Pakistan 1 | World | CurPol | Mt BC/yr | Emissions¦BC¦Energy¦Supply¦Liquids¦Biomass¦Fugitive
3.4935e-06 | 2.261e-05 | 0 | 0 | 0 | 0 | 0 | 0 | 0 | MESSAGEix-Pakistan 1 | World | CurPol | Mt BC/yr | Emissions¦BC¦Energy¦Supply¦Liquids¦Coal
3.4935e-06 | 2.261e-05 | 0 | 0 | 0 | 0 | 0 | 0 | 0 | MESSAGEix-Pakistan 1 | World | CurPol | Mt BC/yr | Emissions¦BC¦Energy¦Supply¦Liquids¦Coal¦Combustion
0 | 0 | 0 | 0 | 0 | 0 | 0 | 0 | 0 | MESSAGEix-Pakistan 1 | World | CurPol | Mt BC/yr | Emissions¦BC¦Energy¦Supply¦Liquids¦Coal¦Fugitive
5.0058e-06 | 2.4649e-05 | 2.6827e-06 | 3.3498e-06 | 3.5085e-06 | 3.0245e-06 | 3.1198e-06 | 3.5577e-06 | 3.9091e-06 | MESSAGEix-Pakistan 1 | World | CurPol | Mt BC/yr | Emissions¦BC¦Energy¦Supply¦Liquids¦Combustion
0 | 0 | 0 | 0 | 0 | 0 | 0 | 0 | 0 | MESSAGEix-Pakistan 1 | World | CurPol | Mt BC/yr | Emissions¦BC¦Energy¦Supply¦Liquids¦Extraction
0 | 0 | 0 | 0 | 0 | 0 | 0 | 0 | 0 | MESSAGEix-Pakistan 1 | World | CurPol | Mt BC/yr | Emissions¦BC¦Energy¦Supply¦Liquids¦Extraction¦Combustion
0 | 0 | 0 | 0 | 0 | 0 | 0 | 0 | 0 | MESSAGEix-Pakistan 1 | World | CurPol | Mt BC/yr | Emissions¦BC¦Energy¦Supply¦Liquids¦Extraction¦Fugitive
0 | 0 | 0 | 0 | 0 | 0 | 0 | 0 | 0 | MESSAGEix-Pakistan 1 | World | CurPol | Mt BC/yr | Emissions¦BC¦Energy¦Supply¦Liquids¦Fugitive
5.8425e-09 | 7.0027e-09 | 6.7357e-09 | 3.6657e-09 | 4.0217e-10 | 4.0217e-10 | 3.8979e-10 | 3.3194e-10 | 0 | MESSAGEix-Pakistan 1 | World | CurPol | Mt BC/yr | Emissions¦BC¦Energy¦Supply¦Liquids¦Natural Gas
5.8425e-09 | 7.0027e-09 | 6.7357e-09 | 3.6657e-09 | 4.0217e-10 | 4.0217e-10 | 3.8979e-10 | 3.3194e-10 | 0 | MESSAGEix-Pakistan 1 | World | CurPol | Mt BC/yr | Emissions¦BC¦Energy¦Supply¦Liquids¦Natural Gas¦Combustion
0 | 0 | 0 | 0 | 0 | 0 | 0 | 0 | 0 | MESSAGEix-Pakistan 1 | World | CurPol | Mt BC/yr | Emissions¦BC¦Energy¦Supply¦Liquids¦Natural Gas¦Fugitive
1.5065e-06 | 2.0325e-06 | 2.676e-06 | 3.3461e-06 | 3.5081e-06 | 3.0241e-06 | 3.1194e-06 | 3.5573e-06 | 3.9091e-06 | MESSAGEix-Pakistan 1 | World | CurPol | Mt BC/yr | Emissions¦BC¦Energy¦Supply¦Liquids¦Oil
1.5065e-06 | 2.0325e-06 | 2.676e-06 | 3.3461e-06 | 3.5081e-06 | 3.0241e-06 | 3.1194e-06 | 3.5573e-06 | 3.9091e-06 | MESSAGEix-Pakistan 1 | World | CurPol | Mt BC/yr | Emissions¦BC¦Energy¦Supply¦Liquids¦Oil¦Combustion
0 | 0 | 0 | 0 | 0 | 0 | 0 | 0 | 0 | MESSAGEix-Pakistan 1 | World | CurPol | Mt BC/yr | Emissions¦BC¦Energy¦Supply¦Liquids¦Oil¦Fugitive
0 | 0 | 0 | 0 | 0 | 0 | 0 | 0 | 0 | MESSAGEix-Pakistan 1 | World | CurPol | Mt BC/yr | Emissions¦BC¦Energy¦Supply¦Liquids¦Transportation
0 | 0 | 0 | 0 | 0 | 0 | 0 | 0 | 0 | MESSAGEix-Pakistan 1 | World | CurPol | Mt BC/yr | Emissions¦BC¦Energy¦Supply¦Liquids¦Transportation¦Combustion
0 | 0 | 0 | 0 | 0 | 0 | 0 | 0 | 0 | MESSAGEix-Pakistan 1 | World | CurPol | Mt BC/yr | Emissions¦BC¦Energy¦Supply¦Liquids¦Transportation¦Fugitive
0 | 0 | 0 | 0 | 0 | 0 | 0 | 0 | 0 | MESSAGEix-Pakistan 1 | World | CurPol | Mt BC/yr | Emissions¦BC¦Energy¦Supply¦Other
0 | 0 | 0 | 0 | 0 | 0 | 0 | 0 | 0 | MESSAGEix-Pakistan 1 | World | CurPol | Mt BC/yr | Emissions¦BC¦Energy¦Supply¦Other¦Combustion
0 | 0 | 0 | 0 | 0 | 0 | 0 | 0 | 0 | MESSAGEix-Pakistan 1 | World | CurPol | Mt BC/yr | Emissions¦BC¦Energy¦Supply¦Other¦Fugitive
0 | 0 | 0 | 0 | 0 | 0 | 0 | 0 | 0 | MESSAGEix-Pakistan 1 | World | CurPol | Mt BC/yr | Emissions¦BC¦Energy¦Supply¦Solids
0 | 0 | 0 | 0 | 0 | 0 | 0 | 0 | 0 | MESSAGEix-Pakistan 1 | World | CurPol | Mt BC/yr | Emissions¦BC¦Energy¦Supply¦Solids and Other Fugitive
0 | 0 | 0 | 0 | 0 | 0 | 0 | 0 | 0 | MESSAGEix-Pakistan 1 | World | CurPol | Mt BC/yr | Emissions¦BC¦Energy¦Supply¦Solids¦Biomass
0 | 0 | 0 | 0 | 0 | 0 | 0 | 0 | 0 | MESSAGEix-Pakistan 1 | World | CurPol | Mt BC/yr | Emissions¦BC¦Energy¦Supply¦Solids¦Biomass¦Combustion
0 | 0 | 0 | 0 | 0 | 0 | 0 | 0 | 0 | MESSAGEix-Pakistan 1 | World | CurPol | Mt BC/yr | Emissions¦BC¦Energy¦Supply¦Solids¦Biomass¦Fugitive
0 | 0 | 0 | 0 | 0 | 0 | 0 | 0 | 0 | MESSAGEix-Pakistan 1 | World | CurPol | Mt BC/yr | Emissions¦BC¦Energy¦Supply¦Solids¦Coal
0 | 0 | 0 | 0 | 0 | 0 | 0 | 0 | 0 | MESSAGEix-Pakistan 1 | World | CurPol | Mt BC/yr | Emissions¦BC¦Energy¦Supply¦Solids¦Coal¦Combustion
0 | 0 | 0 | 0 | 0 | 0 | 0 | 0 | 0 | MESSAGEix-Pakistan 1 | World | CurPol | Mt BC/yr | Emissions¦BC¦Energy¦Supply¦Solids¦Coal¦Fugitive
0 | 0 | 0 | 0 | 0 | 0 | 0 | 0 | 0 | MESSAGEix-Pakistan 1 | World | CurPol | Mt BC/yr | Emissions¦BC¦Energy¦Supply¦Solids¦Combustion
0 | 0 | 0 | 0 | 0 | 0 | 0 | 0 | 0 | MESSAGEix-Pakistan 1 | World | CurPol | Mt BC/yr | Emissions¦BC¦Energy¦Supply¦Solids¦Extraction
0 | 0 | 0 | 0 | 0 | 0 | 0 | 0 | 0 | MESSAGEix-Pakistan 1 | World | CurPol | Mt BC/yr | Emissions¦BC¦Energy¦Supply¦Solids¦Extraction¦Combustion
0 | 0 | 0 | 0 | 0 | 0 | 0 | 0 | 0 | MESSAGEix-Pakistan 1 | World | CurPol | Mt BC/yr | Emissions¦BC¦Energy¦Supply¦Solids¦Extraction¦Fugitive
0 | 0 | 0 | 0 | 0 | 0 | 0 | 0 | 0 | MESSAGEix-Pakistan 1 | World | CurPol | Mt BC/yr | Emissions¦BC¦Energy¦Supply¦Solids¦Fugitive
0 | 0 | 0 | 0 | 0 | 0 | 0 | 0 | 0 | MESSAGEix-Pakistan 1 | World | CurPol | Mt BC/yr | Emissions¦BC¦Energy¦Supply¦Solids¦Transportation
0 | 0 | 0 | 0 | 0 | 0 | 0 | 0 | 0 | MESSAGEix-Pakistan 1 | World | CurPol | Mt BC/yr | Emissions¦BC¦Energy¦Supply¦Solids¦Transportation¦Combustion
0 | 0 | 0 | 0 | 0 | 0 | 0 | 0 | 0 | MESSAGEix-Pakistan 1 | World | CurPol | Mt BC/yr | Emissions¦BC¦Energy¦Supply¦Solids¦Transportation¦Fugitive
0.029522 | 0.026232 | 0.030821 | 0.036839 | 0.041959 | 0.046743 | 0.055409 | 0.059343 | 0.066949 | MESSAGEix-Pakistan 1 | World | CurPol | Mt BC/yr | Emissions¦BC¦Fossil Fuels and Industry
0.00043572 | 0.00047419 | 0.00048157 | 0.00050718 | 0.00052309 | 0.00054542 | 0.00058056 | 0.00061811 | 0.00066015 | MESSAGEix-Pakistan 1 | World | CurPol | Mt BC/yr | Emissions¦BC¦Industrial Processes
0 | 0 | 0 | 0 | 0 | 0 | 0 | 0 | 0 | MESSAGEix-Pakistan 1 | World | CurPol | Mt BC/yr | Emissions¦BC¦Product Use
0 | 0 | 0 | 0 | 0 | 0 | 0 | 0 | 0 | MESSAGEix-Pakistan 1 | World | CurPol | Mt BC/yr | Emissions¦BC¦Product Use¦Solvents
0.00063692 | 0.0006747 | 0.00076537 | 0.00084017 | 0.00076751 | 0.00069339 | 0.0006257 | 0.00055631 | 0.00044171 | MESSAGEix-Pakistan 1 | World | CurPol | Mt BC/yr | Emissions¦BC¦Waste
0.041057 | 0.039505 | 0.042331 | 0.045811 | 0.048862 | 0.051348 | 0.057138 | 0.063546 | 0.082629 | MESSAGEix-Pakistan 1 | R12_PAK | CurPol | Mt OC/yr | Emissions¦OC
0.039154 | 0.037449 | 0.04016 | 0.043487 | 0.046563 | 0.049056 | 0.054809 | 0.061174 | 0.080246 | MESSAGEix-Pakistan 1 | R12_PAK | CurPol | Mt OC/yr | Emissions¦OC¦Energy
0.038919 | 0.037332 | 0.040095 | 0.043474 | 0.046557 | 0.049056 | 0.054809 | 0.061174 | 0.080246 | MESSAGEix-Pakistan 1 | R12_PAK | CurPol | Mt OC/yr | Emissions¦OC¦Energy¦Combustion
0.038812 | 0.037087 | 0.039631 | 0.0428 | 0.045866 | 0.048494 | 0.054298 | 0.060646 | 0.07972 | MESSAGEix-Pakistan 1 | R12_PAK | CurPol | Mt OC/yr | Emissions¦OC¦Energy¦Demand
0 | 0 | 0 | 0 | 0 | 0 | 0 | 0 | 0 | MESSAGEix-Pakistan 1 | R12_PAK | CurPol | Mt OC/yr | Emissions¦OC¦Energy¦Demand¦AFOFI
0.0070577 | 0.0044131 | 0.0069604 | 0.0097802 | 0.012421 | 0.013269 | 0.01606 | 0.0173 | 0.018906 | MESSAGEix-Pakistan 1 | R12_PAK | CurPol | Mt OC/yr | Emissions¦OC¦Energy¦Demand¦Industry
0.025866 | 0.026874 | 0.026726 | 0.027077 | 0.027186 | 0.028318 | 0.030621 | 0.034867 | 0.05266 | MESSAGEix-Pakistan 1 | R12_PAK | CurPol | Mt OC/yr | Emissions¦OC¦Energy¦Demand¦Residential and Commercial
0.025866 | 0.026874 | 0.026726 | 0.027077 | 0.027186 | 0.028318 | 0.030621 | 0.034867 | 0.05266 | MESSAGEix-Pakistan 1 | R12_PAK | CurPol | Mt OC/yr | Emissions¦OC¦Energy¦Demand¦Residential and Commercial and AFOFI
0.0058875 | 0.0058005 | 0.0059449 | 0.0059427 | 0.0062589 | 0.006907 | 0.0076167 | 0.008479 | 0.0081537 | MESSAGEix-Pakistan 1 | R12_PAK | CurPol | Mt OC/yr | Emissions¦OC¦Energy¦Demand¦Transportation
0.0058875 | 0.0058005 | 0.0059449 | 0.0059427 | 0.0062589 | 0.006907 | 0.0076167 | 0.008479 | 0.0081537 | MESSAGEix-Pakistan 1 | R12_PAK | CurPol | Mt OC/yr | Emissions¦OC¦Energy¦Demand¦Transportation¦Road Rail and Domestic Shipping
0 | 0 | 0 | 0 | 0 | 0 | 0 | 0 | 0 | MESSAGEix-Pakistan 1 | R12_PAK | CurPol | Mt OC/yr | Emissions¦OC¦Energy¦Demand¦Transportation¦Shipping
0 | 0 | 0 | 0 | 0 | 0 | 0 | 0 | 0 | MESSAGEix-Pakistan 1 | R12_PAK | CurPol | Mt OC/yr | Emissions¦OC¦Energy¦Demand¦Transportation¦Shipping¦International
0.0002352 | 0.00011652 | 6.4734e-05 | 1.2947e-05 | 6.4734e-06 | 0 | 0 | 0 | 0 | MESSAGEix-Pakistan 1 | R12_PAK | CurPol | Mt OC/yr | Emissions¦OC¦Energy¦Fugitive
0.00034266 | 0.00036138 | 0.00052841 | 0.00068737 | 0.00069742 | 0.00056201 | 0.00051091 | 0.0005283 | 0.000526 | MESSAGEix-Pakistan 1 | R12_PAK | CurPol | Mt OC/yr | Emissions¦OC¦Energy¦Supply
0.00010746 | 0.00024486 | 0.00046367 | 0.00067442 | 0.00069094 | 0.00056201 | 0.00051091 | 0.0005283 | 0.000526 | MESSAGEix-Pakistan 1 | R12_PAK | CurPol | Mt OC/yr | Emissions¦OC¦Energy¦Supply¦Combustion
8.8401e-05 | 0.00020917 | 0.00044059 | 0.00064916 | 0.00066414 | 0.00053288 | 0.00047939 | 0.00049432 | 0.00048734 | MESSAGEix-Pakistan 1 | R12_PAK | CurPol | Mt OC/yr | Emissions¦OC¦Energy¦Supply¦Electricity
8.8401e-05 | 0.00020917 | 0.00044059 | 0.00064916 | 0.00066414 | 0.00053288 | 0.00047939 | 0.00049432 | 0.00048734 | MESSAGEix-Pakistan 1 | R12_PAK | CurPol | Mt OC/yr | Emissions¦OC¦Energy¦Supply¦Electricity and Heat
0.0002352 | 0.00011652 | 6.4734e-05 | 1.2947e-05 | 6.4734e-06 | 0 | 0 | 0 | 0 | MESSAGEix-Pakistan 1 | R12_PAK | CurPol | Mt OC/yr | Emissions¦OC¦Energy¦Supply¦Fugitive
0.00025249 | 0.0001413 | 8.7745e-05 | 3.8165e-05 | 3.3269e-05 | 2.9128e-05 | 3.1508e-05 | 3.3976e-05 | 3.8661e-05 | MESSAGEix-Pakistan 1 | R12_PAK | CurPol | Mt OC/yr | Emissions¦OC¦Energy¦Supply¦Gases
0.0002352 | 0.00011652 | 6.4734e-05 | 1.2947e-05 | 6.4734e-06 | 0 | 0 | 0 | 0 | MESSAGEix-Pakistan 1 | R12_PAK | CurPol | Mt OC/yr | Emissions¦OC¦Energy¦Supply¦Gases and Liquids Fugitive
0 | 0 | 0 | 0 | 0 | 0 | 0 | 0 | 0 | MESSAGEix-Pakistan 1 | R12_PAK | CurPol | Mt OC/yr | Emissions¦OC¦Energy¦Supply¦Gases¦Biomass
0 | 0 | 0 | 0 | 0 | 0 | 0 | 0 | 0 | MESSAGEix-Pakistan 1 | R12_PAK | CurPol | Mt OC/yr | Emissions¦OC¦Energy¦Supply¦Gases¦Biomass¦Combustion
0 | 0 | 0 | 0 | 0 | 0 | 0 | 0 | 0 | MESSAGEix-Pakistan 1 | R12_PAK | CurPol | Mt OC/yr | Emissions¦OC¦Energy¦Supply¦Gases¦Biomass¦Fugitive
0 | 0 | 0 | 0 | 0 | 0 | 0 | 0 | 0 | MESSAGEix-Pakistan 1 | R12_PAK | CurPol | Mt OC/yr | Emissions¦OC¦Energy¦Supply¦Gases¦Coal
0 | 0 | 0 | 0 | 0 | 0 | 0 | 0 | 0 | MESSAGEix-Pakistan 1 | R12_PAK | CurPol | Mt OC/yr | Emissions¦OC¦Energy¦Supply¦Gases¦Coal¦Combustion
0 | 0 | 0 | 0 | 0 | 0 | 0 | 0 | 0 | MESSAGEix-Pakistan 1 | R12_PAK | CurPol | Mt OC/yr | Emissions¦OC¦Energy¦Supply¦Gases¦Coal¦Fugitive
1.7285e-05 | 2.4783e-05 | 2.3011e-05 | 2.5219e-05 | 2.6796e-05 | 2.9128e-05 | 3.1508e-05 | 3.3976e-05 | 3.8661e-05 | MESSAGEix-Pakistan 1 | R12_PAK | CurPol | Mt OC/yr | Emissions¦OC¦Energy¦Supply¦Gases¦Combustion
0.00025219 | 0.00014053 | 8.7745e-05 | 3.8165e-05 | 3.3269e-05 | 2.9128e-05 | 3.1508e-05 | 3.3976e-05 | 3.8661e-05 | MESSAGEix-Pakistan 1 | R12_PAK | CurPol | Mt OC/yr | Emissions¦OC¦Energy¦Supply¦Gases¦Extraction
1.6994e-05 | 2.4004e-05 | 2.3011e-05 | 2.5219e-05 | 2.6796e-05 | 2.9128e-05 | 3.1508e-05 | 3.3976e-05 | 3.8661e-05 | MESSAGEix-Pakistan 1 | R12_PAK | CurPol | Mt OC/yr | Emissions¦OC¦Energy¦Supply¦Gases¦Extraction¦Combustion
0.0002352 | 0.00011652 | 6.4734e-05 | 1.2947e-05 | 6.4734e-06 | 0 | 0 | 0 | 0 | MESSAGEix-Pakistan 1 | R12_PAK | CurPol | Mt OC/yr | Emissions¦OC¦Energy¦Supply¦Gases¦Extraction¦Fugitive
0.0002352 | 0.00011652 | 6.4734e-05 | 1.2947e-05 | 6.4734e-06 | 0 | 0 | 0 | 0 | MESSAGEix-Pakistan 1 | R12_PAK | CurPol | Mt OC/yr | Emissions¦OC¦Energy¦Supply¦Gases¦Fugitive
2.919e-07 | 7.7924e-07 | 0 | 0 | 0 | 0 | 0 | 0 | 0 | MESSAGEix-Pakistan 1 | R12_PAK | CurPol | Mt OC/yr | Emissions¦OC¦Energy¦Supply¦Gases¦Hydrogen
2.919e-07 | 7.7924e-07 | 0 | 0 | 0 | 0 | 0 | 0 | 0 | MESSAGEix-Pakistan 1 | R12_PAK | CurPol | Mt OC/yr | Emissions¦OC¦Energy¦Supply¦Gases¦Hydrogen¦Combustion
0 | 0 | 0 | 0 | 0 | 0 | 0 | 0 | 0 | MESSAGEix-Pakistan 1 | R12_PAK | CurPol | Mt OC/yr | Emissions¦OC¦Energy¦Supply¦Gases¦Hydrogen¦Fugitive
0 | 0 | 0 | 0 | 0 | 0 | 0 | 0 | 0 | MESSAGEix-Pakistan 1 | R12_PAK | CurPol | Mt OC/yr | Emissions¦OC¦Energy¦Supply¦Gases¦Natural Gas
0 | 0 | 0 | 0 | 0 | 0 | 0 | 0 | 0 | MESSAGEix-Pakistan 1 | R12_PAK | CurPol | Mt OC/yr | Emissions¦OC¦Energy¦Supply¦Gases¦Natural Gas¦Combustion
0 | 0 | 0 | 0 | 0 | 0 | 0 | 0 | 0 | MESSAGEix-Pakistan 1 | R12_PAK | CurPol | Mt OC/yr | Emissions¦OC¦Energy¦Supply¦Gases¦Natural Gas¦Fugitive
0 | 0 | 0 | 0 | 0 | 0 | 0 | 0 | 0 | MESSAGEix-Pakistan 1 | R12_PAK | CurPol | Mt OC/yr | Emissions¦OC¦Energy¦Supply¦Gases¦Transportation
0 | 0 | 0 | 0 | 0 | 0 | 0 | 0 | 0 | MESSAGEix-Pakistan 1 | R12_PAK | CurPol | Mt OC/yr | Emissions¦OC¦Energy¦Supply¦Gases¦Transportation¦Combustion
0 | 0 | 0 | 0 | 0 | 0 | 0 | 0 | 0 | MESSAGEix-Pakistan 1 | R12_PAK | CurPol | Mt OC/yr | Emissions¦OC¦Energy¦Supply¦Gases¦Transportation¦Fugitive
0 | 0 | 0 | 0 | 0 | 0 | 0 | 0 | 0 | MESSAGEix-Pakistan 1 | R12_PAK | CurPol | Mt OC/yr | Emissions¦OC¦Energy¦Supply¦Heat
1.7748e-06 | 1.0908e-05 | 7.4093e-08 | 4.0322e-08 | 4.4239e-09 | 4.4239e-09 | 4.2877e-09 | 3.6513e-09 | 0 | MESSAGEix-Pakistan 1 | R12_PAK | CurPol | Mt OC/yr | Emissions¦OC¦Energy¦Supply¦Liquids
0 | 0 | 0 | 0 | 0 | 0 | 0 | 0 | 0 | MESSAGEix-Pakistan 1 | R12_PAK | CurPol | Mt OC/yr | Emissions¦OC¦Energy¦Supply¦Liquids¦Biomass
0 | 0 | 0 | 0 | 0 | 0 | 0 | 0 | 0 | MESSAGEix-Pakistan 1 | R12_PAK | CurPol | Mt OC/yr | Emissions¦OC¦Energy¦Supply¦Liquids¦Biomass¦Combustion
0 | 0 | 0 | 0 | 0 | 0 | 0 | 0 | 0 | MESSAGEix-Pakistan 1 | R12_PAK | CurPol | Mt OC/yr | Emissions¦OC¦Energy¦Supply¦Liquids¦Biomass¦Fugitive
1.6753e-06 | 1.0831e-05 | 0 | 0 | 0 | 0 | 0 | 0 | 0 | MESSAGEix-Pakistan 1 | R12_PAK | CurPol | Mt OC/yr | Emissions¦OC¦Energy¦Supply¦Liquids¦Coal
1.6753e-06 | 1.0831e-05 | 0 | 0 | 0 | 0 | 0 | 0 | 0 | MESSAGEix-Pakistan 1 | R12_PAK | CurPol | Mt OC/yr | Emissions¦OC¦Energy¦Supply¦Liquids¦Coal¦Combustion
0 | 0 | 0 | 0 | 0 | 0 | 0 | 0 | 0 | MESSAGEix-Pakistan 1 | R12_PAK | CurPol | Mt OC/yr | Emissions¦OC¦Energy¦Supply¦Liquids¦Coal¦Fugitive
1.7748e-06 | 1.0908e-05 | 7.4093e-08 | 4.0322e-08 | 4.4239e-09 | 4.4239e-09 | 4.2877e-09 | 3.6513e-09 | 0 | MESSAGEix-Pakistan 1 | R12_PAK | CurPol | Mt OC/yr | Emissions¦OC¦Energy¦Supply¦Liquids¦Combustion
0 | 0 | 0 | 0 | 0 | 0 | 0 | 0 | 0 | MESSAGEix-Pakistan 1 | R12_PAK | CurPol | Mt OC/yr | Emissions¦OC¦Energy¦Supply¦Liquids¦Extraction
0 | 0 | 0 | 0 | 0 | 0 | 0 | 0 | 0 | MESSAGEix-Pakistan 1 | R12_PAK | CurPol | Mt OC/yr | Emissions¦OC¦Energy¦Supply¦Liquids¦Extraction¦Combustion
0 | 0 | 0 | 0 | 0 | 0 | 0 | 0 | 0 | MESSAGEix-Pakistan 1 | R12_PAK | CurPol | Mt OC/yr | Emissions¦OC¦Energy¦Supply¦Liquids¦Extraction¦Fugitive
0 | 0 | 0 | 0 | 0 | 0 | 0 | 0 | 0 | MESSAGEix-Pakistan 1 | R12_PAK | CurPol | Mt OC/yr | Emissions¦OC¦Energy¦Supply¦Liquids¦Fugitive
6.7606e-08 | 7.703e-08 | 7.4093e-08 | 4.0322e-08 | 4.4239e-09 | 4.4239e-09 | 4.2877e-09 | 3.6513e-09 | 0 | MESSAGEix-Pakistan 1 | R12_PAK | CurPol | Mt OC/yr | Emissions¦OC¦Energy¦Supply¦Liquids¦Natural Gas
6.7606e-08 | 7.703e-08 | 7.4093e-08 | 4.0322e-08 | 4.4239e-09 | 4.4239e-09 | 4.2877e-09 | 3.6513e-09 | 0 | MESSAGEix-Pakistan 1 | R12_PAK | CurPol | Mt OC/yr | Emissions¦OC¦Energy¦Supply¦Liquids¦Natural Gas¦Combustion
0 | 0 | 0 | 0 | 0 | 0 | 0 | 0 | 0 | MESSAGEix-Pakistan 1 | R12_PAK | CurPol | Mt OC/yr | Emissions¦OC¦Energy¦Supply¦Liquids¦Natural Gas¦Fugitive
3.1819e-08 | 0 | 0 | 0 | 0 | 0 | 0 | 0 | 0 | MESSAGEix-Pakistan 1 | R12_PAK | CurPol | Mt OC/yr | Emissions¦OC¦Energy¦Supply¦Liquids¦Oil
3.1819e-08 | 0 | 0 | 0 | 0 | 0 | 0 | 0 | 0 | MESSAGEix-Pakistan 1 | R12_PAK | CurPol | Mt OC/yr | Emissions¦OC¦Energy¦Supply¦Liquids¦Oil¦Combustion
0 | 0 | 0 | 0 | 0 | 0 | 0 | 0 | 0 | MESSAGEix-Pakistan 1 | R12_PAK | CurPol | Mt OC/yr | Emissions¦OC¦Energy¦Supply¦Liquids¦Oil¦Fugitive
0 | 0 | 0 | 0 | 0 | 0 | 0 | 0 | 0 | MESSAGEix-Pakistan 1 | R12_PAK | CurPol | Mt OC/yr | Emissions¦OC¦Energy¦Supply¦Liquids¦Transportation
0 | 0 | 0 | 0 | 0 | 0 | 0 | 0 | 0 | MESSAGEix-Pakistan 1 | R12_PAK | CurPol | Mt OC/yr | Emissions¦OC¦Energy¦Supply¦Liquids¦Transportation¦Combustion
0 | 0 | 0 | 0 | 0 | 0 | 0 | 0 | 0 | MESSAGEix-Pakistan 1 | R12_PAK | CurPol | Mt OC/yr | Emissions¦OC¦Energy¦Supply¦Liquids¦Transportation¦Fugitive
0 | 0 | 0 | 0 | 0 | 0 | 0 | 0 | 0 | MESSAGEix-Pakistan 1 | R12_PAK | CurPol | Mt OC/yr | Emissions¦OC¦Energy¦Supply¦Other
0 | 0 | 0 | 0 | 0 | 0 | 0 | 0 | 0 | MESSAGEix-Pakistan 1 | R12_PAK | CurPol | Mt OC/yr | Emissions¦OC¦Energy¦Supply¦Other¦Combustion
0 | 0 | 0 | 0 | 0 | 0 | 0 | 0 | 0 | MESSAGEix-Pakistan 1 | R12_PAK | CurPol | Mt OC/yr | Emissions¦OC¦Energy¦Supply¦Other¦Fugitive
0 | 0 | 0 | 0 | 0 | 0 | 0 | 0 | 0 | MESSAGEix-Pakistan 1 | R12_PAK | CurPol | Mt OC/yr | Emissions¦OC¦Energy¦Supply¦Solids
0 | 0 | 0 | 0 | 0 | 0 | 0 | 0 | 0 | MESSAGEix-Pakistan 1 | R12_PAK | CurPol | Mt OC/yr | Emissions¦OC¦Energy¦Supply¦Solids and Other Fugitive
0 | 0 | 0 | 0 | 0 | 0 | 0 | 0 | 0 | MESSAGEix-Pakistan 1 | R12_PAK | CurPol | Mt OC/yr | Emissions¦OC¦Energy¦Supply¦Solids¦Biomass
0 | 0 | 0 | 0 | 0 | 0 | 0 | 0 | 0 | MESSAGEix-Pakistan 1 | R12_PAK | CurPol | Mt OC/yr | Emissions¦OC¦Energy¦Supply¦Solids¦Biomass¦Combustion
0 | 0 | 0 | 0 | 0 | 0 | 0 | 0 | 0 | MESSAGEix-Pakistan 1 | R12_PAK | CurPol | Mt OC/yr | Emissions¦OC¦Energy¦Supply¦Solids¦Biomass¦Fugitive
0 | 0 | 0 | 0 | 0 | 0 | 0 | 0 | 0 | MESSAGEix-Pakistan 1 | R12_PAK | CurPol | Mt OC/yr | Emissions¦OC¦Energy¦Supply¦Solids¦Coal
0 | 0 | 0 | 0 | 0 | 0 | 0 | 0 | 0 | MESSAGEix-Pakistan 1 | R12_PAK | CurPol | Mt OC/yr | Emissions¦OC¦Energy¦Supply¦Solids¦Coal¦Combustion
0 | 0 | 0 | 0 | 0 | 0 | 0 | 0 | 0 | MESSAGEix-Pakistan 1 | R12_PAK | CurPol | Mt OC/yr | Emissions¦OC¦Energy¦Supply¦Solids¦Coal¦Fugitive
0 | 0 | 0 | 0 | 0 | 0 | 0 | 0 | 0 | MESSAGEix-Pakistan 1 | R12_PAK | CurPol | Mt OC/yr | Emissions¦OC¦Energy¦Supply¦Solids¦Combustion
0 | 0 | 0 | 0 | 0 | 0 | 0 | 0 | 0 | MESSAGEix-Pakistan 1 | R12_PAK | CurPol | Mt OC/yr | Emissions¦OC¦Energy¦Supply¦Solids¦Extraction
0 | 0 | 0 | 0 | 0 | 0 | 0 | 0 | 0 | MESSAGEix-Pakistan 1 | R12_PAK | CurPol | Mt OC/yr | Emissions¦OC¦Energy¦Supply¦Solids¦Extraction¦Combustion
0 | 0 | 0 | 0 | 0 | 0 | 0 | 0 | 0 | MESSAGEix-Pakistan 1 | R12_PAK | CurPol | Mt OC/yr | Emissions¦OC¦Energy¦Supply¦Solids¦Extraction¦Fugitive
0 | 0 | 0 | 0 | 0 | 0 | 0 | 0 | 0 | MESSAGEix-Pakistan 1 | R12_PAK | CurPol | Mt OC/yr | Emissions¦OC¦Energy¦Supply¦Solids¦Fugitive
0 | 0 | 0 | 0 | 0 | 0 | 0 | 0 | 0 | MESSAGEix-Pakistan 1 | R12_PAK | CurPol | Mt OC/yr | Emissions¦OC¦Energy¦Supply¦Solids¦Transportation
0 | 0 | 0 | 0 | 0 | 0 | 0 | 0 | 0 | MESSAGEix-Pakistan 1 | R12_PAK | CurPol | Mt OC/yr | Emissions¦OC¦Energy¦Supply¦Solids¦Transportation¦Combustion
0 | 0 | 0 | 0 | 0 | 0 | 0 | 0 | 0 | MESSAGEix-Pakistan 1 | R12_PAK | CurPol | Mt OC/yr | Emissions¦OC¦Energy¦Supply¦Solids¦Transportation¦Fugitive
0.040421 | 0.03883 | 0.041565 | 0.04497 | 0.048095 | 0.050654 | 0.056512 | 0.06299 | 0.082188 | MESSAGEix-Pakistan 1 | R12_PAK | CurPol | Mt OC/yr | Emissions¦OC¦Fossil Fuels and Industry
0.0012664 | 0.0013817 | 0.0014058 | 0.0014833 | 0.0015312 | 0.0015982 | 0.0017031 | 0.0018154 | 0.0019421 | MESSAGEix-Pakistan 1 | R12_PAK | CurPol | Mt OC/yr | Emissions¦OC¦Industrial Processes
0 | 0 | 0 | 0 | 0 | 0 | 0 | 0 | 0 | MESSAGEix-Pakistan 1 | R12_PAK | CurPol | Mt OC/yr | Emissions¦OC¦Product Use
0 | 0 | 0 | 0 | 0 | 0 | 0 | 0 | 0 | MESSAGEix-Pakistan 1 | R12_PAK | CurPol | Mt OC/yr | Emissions¦OC¦Product Use¦Solvents
0.00063692 | 0.0006747 | 0.00076537 | 0.00084017 | 0.00076751 | 0.00069339 | 0.0006257 | 0.00055631 | 0.00044171 | MESSAGEix-Pakistan 1 | R12_PAK | CurPol | Mt OC/yr | Emissions¦OC¦Waste
0.041057 | 0.039505 | 0.042331 | 0.045811 | 0.048862 | 0.051348 | 0.057138 | 0.063546 | 0.082629 | MESSAGEix-Pakistan 1 | World | CurPol | Mt OC/yr | Emissions¦OC
0.039154 | 0.037449 | 0.04016 | 0.043487 | 0.046563 | 0.049056 | 0.054809 | 0.061174 | 0.080246 | MESSAGEix-Pakistan 1 | World | CurPol | Mt OC/yr | Emissions¦OC¦Energy
0.038919 | 0.037332 | 0.040095 | 0.043474 | 0.046557 | 0.049056 | 0.054809 | 0.061174 | 0.080246 | MESSAGEix-Pakistan 1 | World | CurPol | Mt OC/yr | Emissions¦OC¦Energy¦Combustion
0.038812 | 0.037087 | 0.039631 | 0.0428 | 0.045866 | 0.048494 | 0.054298 | 0.060646 | 0.07972 | MESSAGEix-Pakistan 1 | World | CurPol | Mt OC/yr | Emissions¦OC¦Energy¦Demand
0 | 0 | 0 | 0 | 0 | 0 | 0 | 0 | 0 | MESSAGEix-Pakistan 1 | World | CurPol | Mt OC/yr | Emissions¦OC¦Energy¦Demand¦AFOFI
0.0070577 | 0.0044131 | 0.0069604 | 0.0097802 | 0.012421 | 0.013269 | 0.01606 | 0.0173 | 0.018906 | MESSAGEix-Pakistan 1 | World | CurPol | Mt OC/yr | Emissions¦OC¦Energy¦Demand¦Industry
0.025866 | 0.026874 | 0.026726 | 0.027077 | 0.027186 | 0.028318 | 0.030621 | 0.034867 | 0.05266 | MESSAGEix-Pakistan 1 | World | CurPol | Mt OC/yr | Emissions¦OC¦Energy¦Demand¦Residential and Commercial
0.025866 | 0.026874 | 0.026726 | 0.027077 | 0.027186 | 0.028318 | 0.030621 | 0.034867 | 0.05266 | MESSAGEix-Pakistan 1 | World | CurPol | Mt OC/yr | Emissions¦OC¦Energy¦Demand¦Residential and Commercial and AFOFI
0.0058875 | 0.0058005 | 0.0059449 | 0.0059427 | 0.0062589 | 0.006907 | 0.0076167 | 0.008479 | 0.0081537 | MESSAGEix-Pakistan 1 | World | CurPol | Mt OC/yr | Emissions¦OC¦Energy¦Demand¦Transportation
0.0058875 | 0.0058005 | 0.0059449 | 0.0059427 | 0.0062589 | 0.006907 | 0.0076167 | 0.008479 | 0.0081537 | MESSAGEix-Pakistan 1 | World | CurPol | Mt OC/yr | Emissions¦OC¦Energy¦Demand¦Transportation¦Road Rail and Domestic Shipping
0 | 0 | 0 | 0 | 0 | 0 | 0 | 0 | 0 | MESSAGEix-Pakistan 1 | World | CurPol | Mt OC/yr | Emissions¦OC¦Energy¦Demand¦Transportation¦Shipping
0 | 0 | 0 | 0 | 0 | 0 | 0 | 0 | 0 | MESSAGEix-Pakistan 1 | World | CurPol | Mt OC/yr | Emissions¦OC¦Energy¦Demand¦Transportation¦Shipping¦International
0.0002352 | 0.00011652 | 6.4734e-05 | 1.2947e-05 | 6.4734e-06 | 0 | 0 | 0 | 0 | MESSAGEix-Pakistan 1 | World | CurPol | Mt OC/yr | Emissions¦OC¦Energy¦Fugitive
0.00034266 | 0.00036138 | 0.00052841 | 0.00068737 | 0.00069742 | 0.00056201 | 0.00051091 | 0.0005283 | 0.000526 | MESSAGEix-Pakistan 1 | World | CurPol | Mt OC/yr | Emissions¦OC¦Energy¦Supply
0.00010746 | 0.00024486 | 0.00046367 | 0.00067442 | 0.00069094 | 0.00056201 | 0.00051091 | 0.0005283 | 0.000526 | MESSAGEix-Pakistan 1 | World | CurPol | Mt OC/yr | Emissions¦OC¦Energy¦Supply¦Combustion
8.8401e-05 | 0.00020917 | 0.00044059 | 0.00064916 | 0.00066414 | 0.00053288 | 0.00047939 | 0.00049432 | 0.00048734 | MESSAGEix-Pakistan 1 | World | CurPol | Mt OC/yr | Emissions¦OC¦Energy¦Supply¦Electricity
8.8401e-05 | 0.00020917 | 0.00044059 | 0.00064916 | 0.00066414 | 0.00053288 | 0.00047939 | 0.00049432 | 0.00048734 | MESSAGEix-Pakistan 1 | World | CurPol | Mt OC/yr | Emissions¦OC¦Energy¦Supply¦Electricity and Heat
0.0002352 | 0.00011652 | 6.4734e-05 | 1.2947e-05 | 6.4734e-06 | 0 | 0 | 0 | 0 | MESSAGEix-Pakistan 1 | World | CurPol | Mt OC/yr | Emissions¦OC¦Energy¦Supply¦Fugitive
0.00025249 | 0.0001413 | 8.7745e-05 | 3.8165e-05 | 3.3269e-05 | 2.9128e-05 | 3.1508e-05 | 3.3976e-05 | 3.8661e-05 | MESSAGEix-Pakistan 1 | World | CurPol | Mt OC/yr | Emissions¦OC¦Energy¦Supply¦Gases
0.0002352 | 0.00011652 | 6.4734e-05 | 1.2947e-05 | 6.4734e-06 | 0 | 0 | 0 | 0 | MESSAGEix-Pakistan 1 | World | CurPol | Mt OC/yr | Emissions¦OC¦Energy¦Supply¦Gases and Liquids Fugitive
0 | 0 | 0 | 0 | 0 | 0 | 0 | 0 | 0 | MESSAGEix-Pakistan 1 | World | CurPol | Mt OC/yr | Emissions¦OC¦Energy¦Supply¦Gases¦Biomass
0 | 0 | 0 | 0 | 0 | 0 | 0 | 0 | 0 | MESSAGEix-Pakistan 1 | World | CurPol | Mt OC/yr | Emissions¦OC¦Energy¦Supply¦Gases¦Biomass¦Combustion
0 | 0 | 0 | 0 | 0 | 0 | 0 | 0 | 0 | MESSAGEix-Pakistan 1 | World | CurPol | Mt OC/yr | Emissions¦OC¦Energy¦Supply¦Gases¦Biomass¦Fugitive
0 | 0 | 0 | 0 | 0 | 0 | 0 | 0 | 0 | MESSAGEix-Pakistan 1 | World | CurPol | Mt OC/yr | Emissions¦OC¦Energy¦Supply¦Gases¦Coal
0 | 0 | 0 | 0 | 0 | 0 | 0 | 0 | 0 | MESSAGEix-Pakistan 1 | World | CurPol | Mt OC/yr | Emissions¦OC¦Energy¦Supply¦Gases¦Coal¦Combustion
0 | 0 | 0 | 0 | 0 | 0 | 0 | 0 | 0 | MESSAGEix-Pakistan 1 | World | CurPol | Mt OC/yr | Emissions¦OC¦Energy¦Supply¦Gases¦Coal¦Fugitive
1.7285e-05 | 2.4783e-05 | 2.3011e-05 | 2.5219e-05 | 2.6796e-05 | 2.9128e-05 | 3.1508e-05 | 3.3976e-05 | 3.8661e-05 | MESSAGEix-Pakistan 1 | World | CurPol | Mt OC/yr | Emissions¦OC¦Energy¦Supply¦Gases¦Combustion
0.00025219 | 0.00014053 | 8.7745e-05 | 3.8165e-05 | 3.3269e-05 | 2.9128e-05 | 3.1508e-05 | 3.3976e-05 | 3.8661e-05 | MESSAGEix-Pakistan 1 | World | CurPol | Mt OC/yr | Emissions¦OC¦Energy¦Supply¦Gases¦Extraction
1.6994e-05 | 2.4004e-05 | 2.3011e-05 | 2.5219e-05 | 2.6796e-05 | 2.9128e-05 | 3.1508e-05 | 3.3976e-05 | 3.8661e-05 | MESSAGEix-Pakistan 1 | World | CurPol | Mt OC/yr | Emissions¦OC¦Energy¦Supply¦Gases¦Extraction¦Combustion
0.0002352 | 0.00011652 | 6.4734e-05 | 1.2947e-05 | 6.4734e-06 | 0 | 0 | 0 | 0 | MESSAGEix-Pakistan 1 | World | CurPol | Mt OC/yr | Emissions¦OC¦Energy¦Supply¦Gases¦Extraction¦Fugitive
0.0002352 | 0.00011652 | 6.4734e-05 | 1.2947e-05 | 6.4734e-06 | 0 | 0 | 0 | 0 | MESSAGEix-Pakistan 1 | World | CurPol | Mt OC/yr | Emissions¦OC¦Energy¦Supply¦Gases¦Fugitive
2.919e-07 | 7.7924e-07 | 0 | 0 | 0 | 0 | 0 | 0 | 0 | MESSAGEix-Pakistan 1 | World | CurPol | Mt OC/yr | Emissions¦OC¦Energy¦Supply¦Gases¦Hydrogen
2.919e-07 | 7.7924e-07 | 0 | 0 | 0 | 0 | 0 | 0 | 0 | MESSAGEix-Pakistan 1 | World | CurPol | Mt OC/yr | Emissions¦OC¦Energy¦Supply¦Gases¦Hydrogen¦Combustion
0 | 0 | 0 | 0 | 0 | 0 | 0 | 0 | 0 | MESSAGEix-Pakistan 1 | World | CurPol | Mt OC/yr | Emissions¦OC¦Energy¦Supply¦Gases¦Hydrogen¦Fugitive
0 | 0 | 0 | 0 | 0 | 0 | 0 | 0 | 0 | MESSAGEix-Pakistan 1 | World | CurPol | Mt OC/yr | Emissions¦OC¦Energy¦Supply¦Gases¦Natural Gas
0 | 0 | 0 | 0 | 0 | 0 | 0 | 0 | 0 | MESSAGEix-Pakistan 1 | World | CurPol | Mt OC/yr | Emissions¦OC¦Energy¦Supply¦Gases¦Natural Gas¦Combustion
0 | 0 | 0 | 0 | 0 | 0 | 0 | 0 | 0 | MESSAGEix-Pakistan 1 | World | CurPol | Mt OC/yr | Emissions¦OC¦Energy¦Supply¦Gases¦Natural Gas¦Fugitive
0 | 0 | 0 | 0 | 0 | 0 | 0 | 0 | 0 | MESSAGEix-Pakistan 1 | World | CurPol | Mt OC/yr | Emissions¦OC¦Energy¦Supply¦Gases¦Transportation
0 | 0 | 0 | 0 | 0 | 0 | 0 | 0 | 0 | MESSAGEix-Pakistan 1 | World | CurPol | Mt OC/yr | Emissions¦OC¦Energy¦Supply¦Gases¦Transportation¦Combustion
0 | 0 | 0 | 0 | 0 | 0 | 0 | 0 | 0 | MESSAGEix-Pakistan 1 | World | CurPol | Mt OC/yr | Emissions¦OC¦Energy¦Supply¦Gases¦Transportation¦Fugitive
0 | 0 | 0 | 0 | 0 | 0 | 0 | 0 | 0 | MESSAGEix-Pakistan 1 | World | CurPol | Mt OC/yr | Emissions¦OC¦Energy¦Supply¦Heat
1.7748e-06 | 1.0908e-05 | 7.4093e-08 | 4.0322e-08 | 4.4239e-09 | 4.4239e-09 | 4.2877e-09 | 3.6513e-09 | 0 | MESSAGEix-Pakistan 1 | World | CurPol | Mt OC/yr | Emissions¦OC¦Energy¦Supply¦Liquids
0 | 0 | 0 | 0 | 0 | 0 | 0 | 0 | 0 | MESSAGEix-Pakistan 1 | World | CurPol | Mt OC/yr | Emissions¦OC¦Energy¦Supply¦Liquids¦Biomass
0 | 0 | 0 | 0 | 0 | 0 | 0 | 0 | 0 | MESSAGEix-Pakistan 1 | World | CurPol | Mt OC/yr | Emissions¦OC¦Energy¦Supply¦Liquids¦Biomass¦Combustion
0 | 0 | 0 | 0 | 0 | 0 | 0 | 0 | 0 | MESSAGEix-Pakistan 1 | World | CurPol | Mt OC/yr | Emissions¦OC¦Energy¦Supply¦Liquids¦Biomass¦Fugitive
1.6753e-06 | 1.0831e-05 | 0 | 0 | 0 | 0 | 0 | 0 | 0 | MESSAGEix-Pakistan 1 | World | CurPol | Mt OC/yr | Emissions¦OC¦Energy¦Supply¦Liquids¦Coal
1.6753e-06 | 1.0831e-05 | 0 | 0 | 0 | 0 | 0 | 0 | 0 | MESSAGEix-Pakistan 1 | World | CurPol | Mt OC/yr | Emissions¦OC¦Energy¦Supply¦Liquids¦Coal¦Combustion
0 | 0 | 0 | 0 | 0 | 0 | 0 | 0 | 0 | MESSAGEix-Pakistan 1 | World | CurPol | Mt OC/yr | Emissions¦OC¦Energy¦Supply¦Liquids¦Coal¦Fugitive
1.7748e-06 | 1.0908e-05 | 7.4093e-08 | 4.0322e-08 | 4.4239e-09 | 4.4239e-09 | 4.2877e-09 | 3.6513e-09 | 0 | MESSAGEix-Pakistan 1 | World | CurPol | Mt OC/yr | Emissions¦OC¦Energy¦Supply¦Liquids¦Combustion
0 | 0 | 0 | 0 | 0 | 0 | 0 | 0 | 0 | MESSAGEix-Pakistan 1 | World | CurPol | Mt OC/yr | Emissions¦OC¦Energy¦Supply¦Liquids¦Extraction
0 | 0 | 0 | 0 | 0 | 0 | 0 | 0 | 0 | MESSAGEix-Pakistan 1 | World | CurPol | Mt OC/yr | Emissions¦OC¦Energy¦Supply¦Liquids¦Extraction¦Combustion
0 | 0 | 0 | 0 | 0 | 0 | 0 | 0 | 0 | MESSAGEix-Pakistan 1 | World | CurPol | Mt OC/yr | Emissions¦OC¦Energy¦Supply¦Liquids¦Extraction¦Fugitive
0 | 0 | 0 | 0 | 0 | 0 | 0 | 0 | 0 | MESSAGEix-Pakistan 1 | World | CurPol | Mt OC/yr | Emissions¦OC¦Energy¦Supply¦Liquids¦Fugitive
6.7606e-08 | 7.703e-08 | 7.4093e-08 | 4.0322e-08 | 4.4239e-09 | 4.4239e-09 | 4.2877e-09 | 3.6513e-09 | 0 | MESSAGEix-Pakistan 1 | World | CurPol | Mt OC/yr | Emissions¦OC¦Energy¦Supply¦Liquids¦Natural Gas
6.7606e-08 | 7.703e-08 | 7.4093e-08 | 4.0322e-08 | 4.4239e-09 | 4.4239e-09 | 4.2877e-09 | 3.6513e-09 | 0 | MESSAGEix-Pakistan 1 | World | CurPol | Mt OC/yr | Emissions¦OC¦Energy¦Supply¦Liquids¦Natural Gas¦Combustion
0 | 0 | 0 | 0 | 0 | 0 | 0 | 0 | 0 | MESSAGEix-Pakistan 1 | World | CurPol | Mt OC/yr | Emissions¦OC¦Energy¦Supply¦Liquids¦Natural Gas¦Fugitive
3.1819e-08 | 0 | 0 | 0 | 0 | 0 | 0 | 0 | 0 | MESSAGEix-Pakistan 1 | World | CurPol | Mt OC/yr | Emissions¦OC¦Energy¦Supply¦Liquids¦Oil
3.1819e-08 | 0 | 0 | 0 | 0 | 0 | 0 | 0 | 0 | MESSAGEix-Pakistan 1 | World | CurPol | Mt OC/yr | Emissions¦OC¦Energy¦Supply¦Liquids¦Oil¦Combustion
0 | 0 | 0 | 0 | 0 | 0 | 0 | 0 | 0 | MESSAGEix-Pakistan 1 | World | CurPol | Mt OC/yr | Emissions¦OC¦Energy¦Supply¦Liquids¦Oil¦Fugitive
0 | 0 | 0 | 0 | 0 | 0 | 0 | 0 | 0 | MESSAGEix-Pakistan 1 | World | CurPol | Mt OC/yr | Emissions¦OC¦Energy¦Supply¦Liquids¦Transportation
0 | 0 | 0 | 0 | 0 | 0 | 0 | 0 | 0 | MESSAGEix-Pakistan 1 | World | CurPol | Mt OC/yr | Emissions¦OC¦Energy¦Supply¦Liquids¦Transportation¦Combustion
0 | 0 | 0 | 0 | 0 | 0 | 0 | 0 | 0 | MESSAGEix-Pakistan 1 | World | CurPol | Mt OC/yr | Emissions¦OC¦Energy¦Supply¦Liquids¦Transportation¦Fugitive
0 | 0 | 0 | 0 | 0 | 0 | 0 | 0 | 0 | MESSAGEix-Pakistan 1 | World | CurPol | Mt OC/yr | Emissions¦OC¦Energy¦Supply¦Other
0 | 0 | 0 | 0 | 0 | 0 | 0 | 0 | 0 | MESSAGEix-Pakistan 1 | World | CurPol | Mt OC/yr | Emissions¦OC¦Energy¦Supply¦Other¦Combustion
0 | 0 | 0 | 0 | 0 | 0 | 0 | 0 | 0 | MESSAGEix-Pakistan 1 | World | CurPol | Mt OC/yr | Emissions¦OC¦Energy¦Supply¦Other¦Fugitive
0 | 0 | 0 | 0 | 0 | 0 | 0 | 0 | 0 | MESSAGEix-Pakistan 1 | World | CurPol | Mt OC/yr | Emissions¦OC¦Energy¦Supply¦Solids
0 | 0 | 0 | 0 | 0 | 0 | 0 | 0 | 0 | MESSAGEix-Pakistan 1 | World | CurPol | Mt OC/yr | Emissions¦OC¦Energy¦Supply¦Solids and Other Fugitive
0 | 0 | 0 | 0 | 0 | 0 | 0 | 0 | 0 | MESSAGEix-Pakistan 1 | World | CurPol | Mt OC/yr | Emissions¦OC¦Energy¦Supply¦Solids¦Biomass
0 | 0 | 0 | 0 | 0 | 0 | 0 | 0 | 0 | MESSAGEix-Pakistan 1 | World | CurPol | Mt OC/yr | Emissions¦OC¦Energy¦Supply¦Solids¦Biomass¦Combustion
0 | 0 | 0 | 0 | 0 | 0 | 0 | 0 | 0 | MESSAGEix-Pakistan 1 | World | CurPol | Mt OC/yr | Emissions¦OC¦Energy¦Supply¦Solids¦Biomass¦Fugitive
0 | 0 | 0 | 0 | 0 | 0 | 0 | 0 | 0 | MESSAGEix-Pakistan 1 | World | CurPol | Mt OC/yr | Emissions¦OC¦Energy¦Supply¦Solids¦Coal
0 | 0 | 0 | 0 | 0 | 0 | 0 | 0 | 0 | MESSAGEix-Pakistan 1 | World | CurPol | Mt OC/yr | Emissions¦OC¦Energy¦Supply¦Solids¦Coal¦Combustion
0 | 0 | 0 | 0 | 0 | 0 | 0 | 0 | 0 | MESSAGEix-Pakistan 1 | World | CurPol | Mt OC/yr | Emissions¦OC¦Energy¦Supply¦Solids¦Coal¦Fugitive
0 | 0 | 0 | 0 | 0 | 0 | 0 | 0 | 0 | MESSAGEix-Pakistan 1 | World | CurPol | Mt OC/yr | Emissions¦OC¦Energy¦Supply¦Solids¦Combustion
0 | 0 | 0 | 0 | 0 | 0 | 0 | 0 | 0 | MESSAGEix-Pakistan 1 | World | CurPol | Mt OC/yr | Emissions¦OC¦Energy¦Supply¦Solids¦Extraction
0 | 0 | 0 | 0 | 0 | 0 | 0 | 0 | 0 | MESSAGEix-Pakistan 1 | World | CurPol | Mt OC/yr | Emissions¦OC¦Energy¦Supply¦Solids¦Extraction¦Combustion
0 | 0 | 0 | 0 | 0 | 0 | 0 | 0 | 0 | MESSAGEix-Pakistan 1 | World | CurPol | Mt OC/yr | Emissions¦OC¦Energy¦Supply¦Solids¦Extraction¦Fugitive
0 | 0 | 0 | 0 | 0 | 0 | 0 | 0 | 0 | MESSAGEix-Pakistan 1 | World | CurPol | Mt OC/yr | Emissions¦OC¦Energy¦Supply¦Solids¦Fugitive
0 | 0 | 0 | 0 | 0 | 0 | 0 | 0 | 0 | MESSAGEix-Pakistan 1 | World | CurPol | Mt OC/yr | Emissions¦OC¦Energy¦Supply¦Solids¦Transportation
0 | 0 | 0 | 0 | 0 | 0 | 0 | 0 | 0 | MESSAGEix-Pakistan 1 | World | CurPol | Mt OC/yr | Emissions¦OC¦Energy¦Supply¦Solids¦Transportation¦Combustion
0 | 0 | 0 | 0 | 0 | 0 | 0 | 0 | 0 | MESSAGEix-Pakistan 1 | World | CurPol | Mt OC/yr | Emissions¦OC¦Energy¦Supply¦Solids¦Transportation¦Fugitive
0.040421 | 0.03883 | 0.041565 | 0.04497 | 0.048095 | 0.050654 | 0.056512 | 0.06299 | 0.082188 | MESSAGEix-Pakistan 1 | World | CurPol | Mt OC/yr | Emissions¦OC¦Fossil Fuels and Industry
0.0012664 | 0.0013817 | 0.0014058 | 0.0014833 | 0.0015312 | 0.0015982 | 0.0017031 | 0.0018154 | 0.0019421 | MESSAGEix-Pakistan 1 | World | CurPol | Mt OC/yr | Emissions¦OC¦Industrial Processes
0 | 0 | 0 | 0 | 0 | 0 | 0 | 0 | 0 | MESSAGEix-Pakistan 1 | World | CurPol | Mt OC/yr | Emissions¦OC¦Product Use
0 | 0 | 0 | 0 | 0 | 0 | 0 | 0 | 0 | MESSAGEix-Pakistan 1 | World | CurPol | Mt OC/yr | Emissions¦OC¦Product Use¦Solvents
0.00063692 | 0.0006747 | 0.00076537 | 0.00084017 | 0.00076751 | 0.00069339 | 0.0006257 | 0.00055631 | 0.00044171 | MESSAGEix-Pakistan 1 | World | CurPol | Mt OC/yr | Emissions¦OC¦Waste
2.0965 | 2.0029 | 2.2517 | 2.596 | 2.9326 | 3.377 | 3.9985 | 4.3961 | 5.1373 | MESSAGEix-Pakistan 1 | R12_PAK | CurPol | Mt CO/yr | Emissions¦CO
1.9016 | 1.7948 | 2.0301 | 2.3562 | 2.6874 | 3.1235 | 3.7329 | 4.1169 | 4.833 | MESSAGEix-Pakistan 1 | R12_PAK | CurPol | Mt CO/yr | Emissions¦CO¦Energy
1.8945 | 1.7913 | 2.0283 | 2.3559 | 2.6873 | 3.1235 | 3.7329 | 4.1169 | 4.833 | MESSAGEix-Pakistan 1 | R12_PAK | CurPol | Mt CO/yr | Emissions¦CO¦Energy¦Combustion
1.8853 | 1.7606 | 1.9959 | 2.3153 | 2.6471 | 3.0807 | 3.6878 | 4.079 | 4.7862 | MESSAGEix-Pakistan 1 | R12_PAK | CurPol | Mt CO/yr | Emissions¦CO¦Energy¦Demand
0 | 0 | 0 | 0 | 0 | 0 | 0 | 0 | 0 | MESSAGEix-Pakistan 1 | R12_PAK | CurPol | Mt CO/yr | Emissions¦CO¦Energy¦Demand¦AFOFI
0.45999 | 0.30682 | 0.50616 | 0.80896 | 1.0983 | 1.4152 | 1.9006 | 2.127 | 2.8251 | MESSAGEix-Pakistan 1 | R12_PAK | CurPol | Mt CO/yr | Emissions¦CO¦Energy¦Demand¦Industry
0.52881 | 0.54439 | 0.53686 | 0.52904 | 0.48817 | 0.45255 | 0.41803 | 0.38748 | 0.35862 | MESSAGEix-Pakistan 1 | R12_PAK | CurPol | Mt CO/yr | Emissions¦CO¦Energy¦Demand¦Residential and Commercial
0.52881 | 0.54439 | 0.53686 | 0.52904 | 0.48817 | 0.45255 | 0.41803 | 0.38748 | 0.35862 | MESSAGEix-Pakistan 1 | R12_PAK | CurPol | Mt CO/yr | Emissions¦CO¦Energy¦Demand¦Residential and Commercial and AFOFI
0.89646 | 0.9094 | 0.95292 | 0.9773 | 1.0606 | 1.2129 | 1.3691 | 1.5645 | 1.6026 | MESSAGEix-Pakistan 1 | R12_PAK | CurPol | Mt CO/yr | Emissions¦CO¦Energy¦Demand¦Transportation
0.89646 | 0.9094 | 0.95292 | 0.9773 | 1.0606 | 1.2129 | 1.3691 | 1.5645 | 1.6026 | MESSAGEix-Pakistan 1 | R12_PAK | CurPol | Mt CO/yr | Emissions¦CO¦Energy¦Demand¦Transportation¦Road Rail and Domestic Shipping
0 | 0 | 0 | 0 | 0 | 0 | 0 | 0 | 0 | MESSAGEix-Pakistan 1 | R12_PAK | CurPol | Mt CO/yr | Emissions¦CO¦Energy¦Demand¦Transportation¦Shipping
0 | 0 | 0 | 0 | 0 | 0 | 0 | 0 | 0 | MESSAGEix-Pakistan 1 | R12_PAK | CurPol | Mt CO/yr | Emissions¦CO¦Energy¦Demand¦Transportation¦Shipping¦International
0.0070561 | 0.0034957 | 0.0017891 | 0.00032723 | 0.00014832 | 0 | 0 | 0 | 0 | MESSAGEix-Pakistan 1 | R12_PAK | CurPol | Mt CO/yr | Emissions¦CO¦Energy¦Fugitive
0.016329 | 0.034235 | 0.034128 | 0.040885 | 0.040338 | 0.042828 | 0.045118 | 0.037846 | 0.04672 | MESSAGEix-Pakistan 1 | R12_PAK | CurPol | Mt CO/yr | Emissions¦CO¦Energy¦Supply
0.009273 | 0.030739 | 0.032339 | 0.040558 | 0.04019 | 0.042828 | 0.045118 | 0.037846 | 0.04672 | MESSAGEix-Pakistan 1 | R12_PAK | CurPol | Mt CO/yr | Emissions¦CO¦Energy¦Supply¦Combustion
0.0059838 | 0.024058 | 0.02718 | 0.033771 | 0.032425 | 0.035181 | 0.036741 | 0.027808 | 0.033522 | MESSAGEix-Pakistan 1 | R12_PAK | CurPol | Mt CO/yr | Emissions¦CO¦Energy¦Supply¦Electricity
0.0059838 | 0.024058 | 0.02718 | 0.033771 | 0.032425 | 0.035181 | 0.036741 | 0.027808 | 0.033522 | MESSAGEix-Pakistan 1 | R12_PAK | CurPol | Mt CO/yr | Emissions¦CO¦Energy¦Supply¦Electricity and Heat
0.0070561 | 0.0034957 | 0.0017891 | 0.00032723 | 0.00014832 | 0 | 0 | 0 | 0 | MESSAGEix-Pakistan 1 | R12_PAK | CurPol | Mt CO/yr | Emissions¦CO¦Energy¦Supply¦Fugitive
0.0078342 | 0.0046866 | 0.002743 | 0.0013727 | 0.0012591 | 0.0012075 | 0.0012994 | 0.0013936 | 0.0015678 | MESSAGEix-Pakistan 1 | R12_PAK | CurPol | Mt CO/yr | Emissions¦CO¦Energy¦Supply¦Gases
0.0070561 | 0.0034957 | 0.0017891 | 0.00032723 | 0.00014832 | 0 | 0 | 0 | 0 | MESSAGEix-Pakistan 1 | R12_PAK | CurPol | Mt CO/yr | Emissions¦CO¦Energy¦Supply¦Gases and Liquids Fugitive
0 | 0 | 0 | 0 | 0 | 0 | 0 | 0 | 0 | MESSAGEix-Pakistan 1 | R12_PAK | CurPol | Mt CO/yr | Emissions¦CO¦Energy¦Supply¦Gases¦Biomass
0 | 0 | 0 | 0 | 0 | 0 | 0 | 0 | 0 | MESSAGEix-Pakistan 1 | R12_PAK | CurPol | Mt CO/yr | Emissions¦CO¦Energy¦Supply¦Gases¦Biomass¦Combustion
0 | 0 | 0 | 0 | 0 | 0 | 0 | 0 | 0 | MESSAGEix-Pakistan 1 | R12_PAK | CurPol | Mt CO/yr | Emissions¦CO¦Energy¦Supply¦Gases¦Biomass¦Fugitive
0 | 0 | 0 | 0 | 0 | 0 | 0 | 0 | 0 | MESSAGEix-Pakistan 1 | R12_PAK | CurPol | Mt CO/yr | Emissions¦CO¦Energy¦Supply¦Gases¦Coal
0 | 0 | 0 | 0 | 0 | 0 | 0 | 0 | 0 | MESSAGEix-Pakistan 1 | R12_PAK | CurPol | Mt CO/yr | Emissions¦CO¦Energy¦Supply¦Gases¦Coal¦Combustion
0 | 0 | 0 | 0 | 0 | 0 | 0 | 0 | 0 | MESSAGEix-Pakistan 1 | R12_PAK | CurPol | Mt CO/yr | Emissions¦CO¦Energy¦Supply¦Gases¦Coal¦Fugitive
0.00077812 | 0.001191 | 0.00095389 | 0.0010454 | 0.0011108 | 0.0012075 | 0.0012994 | 0.0013936 | 0.0015678 | MESSAGEix-Pakistan 1 | R12_PAK | CurPol | Mt CO/yr | Emissions¦CO¦Energy¦Supply¦Gases¦Combustion
0.0077605 | 0.0044907 | 0.002743 | 0.0013727 | 0.0012591 | 0.0012075 | 0.0012994 | 0.0013936 | 0.0015678 | MESSAGEix-Pakistan 1 | R12_PAK | CurPol | Mt CO/yr | Emissions¦CO¦Energy¦Supply¦Gases¦Extraction
0.00070446 | 0.00099507 | 0.00095389 | 0.0010454 | 0.0011108 | 0.0012075 | 0.0012994 | 0.0013936 | 0.0015678 | MESSAGEix-Pakistan 1 | R12_PAK | CurPol | Mt CO/yr | Emissions¦CO¦Energy¦Supply¦Gases¦Extraction¦Combustion
0.0070561 | 0.0034957 | 0.0017891 | 0.00032723 | 0.00014832 | 0 | 0 | 0 | 0 | MESSAGEix-Pakistan 1 | R12_PAK | CurPol | Mt CO/yr | Emissions¦CO¦Energy¦Supply¦Gases¦Extraction¦Fugitive
0.0070561 | 0.0034957 | 0.0017891 | 0.00032723 | 0.00014832 | 0 | 0 | 0 | 0 | MESSAGEix-Pakistan 1 | R12_PAK | CurPol | Mt CO/yr | Emissions¦CO¦Energy¦Supply¦Gases¦Fugitive
7.3663e-05 | 0.0001959 | 0 | 0 | 0 | 0 | 0 | 0 | 0 | MESSAGEix-Pakistan 1 | R12_PAK | CurPol | Mt CO/yr | Emissions¦CO¦Energy¦Supply¦Gases¦Hydrogen
7.3663e-05 | 0.0001959 | 0 | 0 | 0 | 0 | 0 | 0 | 0 | MESSAGEix-Pakistan 1 | R12_PAK | CurPol | Mt CO/yr | Emissions¦CO¦Energy¦Supply¦Gases¦Hydrogen¦Combustion
0 | 0 | 0 | 0 | 0 | 0 | 0 | 0 | 0 | MESSAGEix-Pakistan 1 | R12_PAK | CurPol | Mt CO/yr | Emissions¦CO¦Energy¦Supply¦Gases¦Hydrogen¦Fugitive
0 | 0 | 0 | 0 | 0 | 0 | 0 | 0 | 0 | MESSAGEix-Pakistan 1 | R12_PAK | CurPol | Mt CO/yr | Emissions¦CO¦Energy¦Supply¦Gases¦Natural Gas
0 | 0 | 0 | 0 | 0 | 0 | 0 | 0 | 0 | MESSAGEix-Pakistan 1 | R12_PAK | CurPol | Mt CO/yr | Emissions¦CO¦Energy¦Supply¦Gases¦Natural Gas¦Combustion
0 | 0 | 0 | 0 | 0 | 0 | 0 | 0 | 0 | MESSAGEix-Pakistan 1 | R12_PAK | CurPol | Mt CO/yr | Emissions¦CO¦Energy¦Supply¦Gases¦Natural Gas¦Fugitive
0 | 0 | 0 | 0 | 0 | 0 | 0 | 0 | 0 | MESSAGEix-Pakistan 1 | R12_PAK | CurPol | Mt CO/yr | Emissions¦CO¦Energy¦Supply¦Gases¦Transportation
0 | 0 | 0 | 0 | 0 | 0 | 0 | 0 | 0 | MESSAGEix-Pakistan 1 | R12_PAK | CurPol | Mt CO/yr | Emissions¦CO¦Energy¦Supply¦Gases¦Transportation¦Combustion
0 | 0 | 0 | 0 | 0 | 0 | 0 | 0 | 0 | MESSAGEix-Pakistan 1 | R12_PAK | CurPol | Mt CO/yr | Emissions¦CO¦Energy¦Supply¦Gases¦Transportation¦Fugitive
0 | 0 | 0 | 0 | 0 | 0 | 0 | 0 | 0 | MESSAGEix-Pakistan 1 | R12_PAK | CurPol | Mt CO/yr | Emissions¦CO¦Energy¦Supply¦Heat
0.0025111 | 0.0054902 | 0.0042046 | 0.0057418 | 0.0066545 | 0.0064397 | 0.0070782 | 0.0086446 | 0.01163 | MESSAGEix-Pakistan 1 | R12_PAK | CurPol | Mt CO/yr | Emissions¦CO¦Energy¦Supply¦Liquids
0 | 0 | 0 | 0 | 0 | 0 | 0 | 0 | 0 | MESSAGEix-Pakistan 1 | R12_PAK | CurPol | Mt CO/yr | Emissions¦CO¦Energy¦Supply¦Liquids¦Biomass
0 | 0 | 0 | 0 | 0 | 0 | 0 | 0 | 0 | MESSAGEix-Pakistan 1 | R12_PAK | CurPol | Mt CO/yr | Emissions¦CO¦Energy¦Supply¦Liquids¦Biomass¦Combustion
0 | 0 | 0 | 0 | 0 | 0 | 0 | 0 | 0 | MESSAGEix-Pakistan 1 | R12_PAK | CurPol | Mt CO/yr | Emissions¦CO¦Energy¦Supply¦Liquids¦Biomass¦Fugitive
0.00038348 | 0.0025408 | 0 | 0 | 0 | 0 | 0 | 0 | 0 | MESSAGEix-Pakistan 1 | R12_PAK | CurPol | Mt CO/yr | Emissions¦CO¦Energy¦Supply¦Liquids¦Coal
0.00038348 | 0.0025408 | 0 | 0 | 0 | 0 | 0 | 0 | 0 | MESSAGEix-Pakistan 1 | R12_PAK | CurPol | Mt CO/yr | Emissions¦CO¦Energy¦Supply¦Liquids¦Coal¦Combustion
0 | 0 | 0 | 0 | 0 | 0 | 0 | 0 | 0 | MESSAGEix-Pakistan 1 | R12_PAK | CurPol | Mt CO/yr | Emissions¦CO¦Energy¦Supply¦Liquids¦Coal¦Fugitive
0.0025111 | 0.0054902 | 0.0042046 | 0.0057418 | 0.0066545 | 0.0064397 | 0.0070782 | 0.0086446 | 0.01163 | MESSAGEix-Pakistan 1 | R12_PAK | CurPol | Mt CO/yr | Emissions¦CO¦Energy¦Supply¦Liquids¦Combustion
0 | 0 | 0 | 0 | 0 | 0 | 0 | 0 | 0 | MESSAGEix-Pakistan 1 | R12_PAK | CurPol | Mt CO/yr | Emissions¦CO¦Energy¦Supply¦Liquids¦Extraction
0 | 0 | 0 | 0 | 0 | 0 | 0 | 0 | 0 | MESSAGEix-Pakistan 1 | R12_PAK | CurPol | Mt CO/yr | Emissions¦CO¦Energy¦Supply¦Liquids¦Extraction¦Combustion
0 | 0 | 0 | 0 | 0 | 0 | 0 | 0 | 0 | MESSAGEix-Pakistan 1 | R12_PAK | CurPol | Mt CO/yr | Emissions¦CO¦Energy¦Supply¦Liquids¦Extraction¦Fugitive
0 | 0 | 0 | 0 | 0 | 0 | 0 | 0 | 0 | MESSAGEix-Pakistan 1 | R12_PAK | CurPol | Mt CO/yr | Emissions¦CO¦Energy¦Supply¦Liquids¦Fugitive
1.7061e-05 | 1.9365e-05 | 1.8496e-05 | 9.9951e-06 | 1.0888e-06 | 1.081e-06 | 1.0434e-06 | 8.8484e-07 | 0 | MESSAGEix-Pakistan 1 | R12_PAK | CurPol | Mt CO/yr | Emissions¦CO¦Energy¦Supply¦Liquids¦Natural Gas
1.7061e-05 | 1.9365e-05 | 1.8496e-05 | 9.9951e-06 | 1.0888e-06 | 1.081e-06 | 1.0434e-06 | 8.8484e-07 | 0 | MESSAGEix-Pakistan 1 | R12_PAK | CurPol | Mt CO/yr | Emissions¦CO¦Energy¦Supply¦Liquids¦Natural Gas¦Combustion
0 | 0 | 0 | 0 | 0 | 0 | 0 | 0 | 0 | MESSAGEix-Pakistan 1 | R12_PAK | CurPol | Mt CO/yr | Emissions¦CO¦Energy¦Supply¦Liquids¦Natural Gas¦Fugitive
0.0021105 | 0.00293 | 0.0041862 | 0.0057318 | 0.0066534 | 0.0064386 | 0.0070772 | 0.0086437 | 0.01163 | MESSAGEix-Pakistan 1 | R12_PAK | CurPol | Mt CO/yr | Emissions¦CO¦Energy¦Supply¦Liquids¦Oil
0.0021105 | 0.00293 | 0.0041862 | 0.0057318 | 0.0066534 | 0.0064386 | 0.0070772 | 0.0086437 | 0.01163 | MESSAGEix-Pakistan 1 | R12_PAK | CurPol | Mt CO/yr | Emissions¦CO¦Energy¦Supply¦Liquids¦Oil¦Combustion
0 | 0 | 0 | 0 | 0 | 0 | 0 | 0 | 0 | MESSAGEix-Pakistan 1 | R12_PAK | CurPol | Mt CO/yr | Emissions¦CO¦Energy¦Supply¦Liquids¦Oil¦Fugitive
0 | 0 | 0 | 0 | 0 | 0 | 0 | 0 | 0 | MESSAGEix-Pakistan 1 | R12_PAK | CurPol | Mt CO/yr | Emissions¦CO¦Energy¦Supply¦Liquids¦Transportation
0 | 0 | 0 | 0 | 0 | 0 | 0 | 0 | 0 | MESSAGEix-Pakistan 1 | R12_PAK | CurPol | Mt CO/yr | Emissions¦CO¦Energy¦Supply¦Liquids¦Transportation¦Combustion
0 | 0 | 0 | 0 | 0 | 0 | 0 | 0 | 0 | MESSAGEix-Pakistan 1 | R12_PAK | CurPol | Mt CO/yr | Emissions¦CO¦Energy¦Supply¦Liquids¦Transportation¦Fugitive
0 | 0 | 0 | 0 | 0 | 0 | 0 | 0 | 0 | MESSAGEix-Pakistan 1 | R12_PAK | CurPol | Mt CO/yr | Emissions¦CO¦Energy¦Supply¦Other
0 | 0 | 0 | 0 | 0 | 0 | 0 | 0 | 0 | MESSAGEix-Pakistan 1 | R12_PAK | CurPol | Mt CO/yr | Emissions¦CO¦Energy¦Supply¦Other¦Combustion
0 | 0 | 0 | 0 | 0 | 0 | 0 | 0 | 0 | MESSAGEix-Pakistan 1 | R12_PAK | CurPol | Mt CO/yr | Emissions¦CO¦Energy¦Supply¦Other¦Fugitive
0 | 0 | 0 | 0 | 0 | 0 | 0 | 0 | 0 | MESSAGEix-Pakistan 1 | R12_PAK | CurPol | Mt CO/yr | Emissions¦CO¦Energy¦Supply¦Solids
0 | 0 | 0 | 0 | 0 | 0 | 0 | 0 | 0 | MESSAGEix-Pakistan 1 | R12_PAK | CurPol | Mt CO/yr | Emissions¦CO¦Energy¦Supply¦Solids and Other Fugitive
0 | 0 | 0 | 0 | 0 | 0 | 0 | 0 | 0 | MESSAGEix-Pakistan 1 | R12_PAK | CurPol | Mt CO/yr | Emissions¦CO¦Energy¦Supply¦Solids¦Biomass
0 | 0 | 0 | 0 | 0 | 0 | 0 | 0 | 0 | MESSAGEix-Pakistan 1 | R12_PAK | CurPol | Mt CO/yr | Emissions¦CO¦Energy¦Supply¦Solids¦Biomass¦Combustion
0 | 0 | 0 | 0 | 0 | 0 | 0 | 0 | 0 | MESSAGEix-Pakistan 1 | R12_PAK | CurPol | Mt CO/yr | Emissions¦CO¦Energy¦Supply¦Solids¦Biomass¦Fugitive
0 | 0 | 0 | 0 | 0 | 0 | 0 | 0 | 0 | MESSAGEix-Pakistan 1 | R12_PAK | CurPol | Mt CO/yr | Emissions¦CO¦Energy¦Supply¦Solids¦Coal
0 | 0 | 0 | 0 | 0 | 0 | 0 | 0 | 0 | MESSAGEix-Pakistan 1 | R12_PAK | CurPol | Mt CO/yr | Emissions¦CO¦Energy¦Supply¦Solids¦Coal¦Combustion
0 | 0 | 0 | 0 | 0 | 0 | 0 | 0 | 0 | MESSAGEix-Pakistan 1 | R12_PAK | CurPol | Mt CO/yr | Emissions¦CO¦Energy¦Supply¦Solids¦Coal¦Fugitive
0 | 0 | 0 | 0 | 0 | 0 | 0 | 0 | 0 | MESSAGEix-Pakistan 1 | R12_PAK | CurPol | Mt CO/yr | Emissions¦CO¦Energy¦Supply¦Solids¦Combustion
0 | 0 | 0 | 0 | 0 | 0 | 0 | 0 | 0 | MESSAGEix-Pakistan 1 | R12_PAK | CurPol | Mt CO/yr | Emissions¦CO¦Energy¦Supply¦Solids¦Extraction
0 | 0 | 0 | 0 | 0 | 0 | 0 | 0 | 0 | MESSAGEix-Pakistan 1 | R12_PAK | CurPol | Mt CO/yr | Emissions¦CO¦Energy¦Supply¦Solids¦Extraction¦Combustion
0 | 0 | 0 | 0 | 0 | 0 | 0 | 0 | 0 | MESSAGEix-Pakistan 1 | R12_PAK | CurPol | Mt CO/yr | Emissions¦CO¦Energy¦Supply¦Solids¦Extraction¦Fugitive
0 | 0 | 0 | 0 | 0 | 0 | 0 | 0 | 0 | MESSAGEix-Pakistan 1 | R12_PAK | CurPol | Mt CO/yr | Emissions¦CO¦Energy¦Supply¦Solids¦Fugitive
0 | 0 | 0 | 0 | 0 | 0 | 0 | 0 | 0 | MESSAGEix-Pakistan 1 | R12_PAK | CurPol | Mt CO/yr | Emissions¦CO¦Energy¦Supply¦Solids¦Transportation
0 | 0 | 0 | 0 | 0 | 0 | 0 | 0 | 0 | MESSAGEix-Pakistan 1 | R12_PAK | CurPol | Mt CO/yr | Emissions¦CO¦Energy¦Supply¦Solids¦Transportation¦Combustion
0 | 0 | 0 | 0 | 0 | 0 | 0 | 0 | 0 | MESSAGEix-Pakistan 1 | R12_PAK | CurPol | Mt CO/yr | Emissions¦CO¦Energy¦Supply¦Solids¦Transportation¦Fugitive
2.0417 | 1.9449 | 2.1859 | 2.5238 | 2.8667 | 3.3174 | 3.9447 | 4.3483 | 5.0993 | MESSAGEix-Pakistan 1 | R12_PAK | CurPol | Mt CO/yr | Emissions¦CO¦Fossil Fuels and Industry
0.14016 | 0.15008 | 0.15583 | 0.16763 | 0.17922 | 0.19395 | 0.2118 | 0.23143 | 0.26637 | MESSAGEix-Pakistan 1 | R12_PAK | CurPol | Mt CO/yr | Emissions¦CO¦Industrial Processes
0 | 0 | 0 | 0 | 0 | 0 | 0 | 0 | 0 | MESSAGEix-Pakistan 1 | R12_PAK | CurPol | Mt CO/yr | Emissions¦CO¦Product Use
0 | 0 | 0 | 0 | 0 | 0 | 0 | 0 | 0 | MESSAGEix-Pakistan 1 | R12_PAK | CurPol | Mt CO/yr | Emissions¦CO¦Product Use¦Solvents
0.054742 | 0.057989 | 0.065783 | 0.072211 | 0.065966 | 0.059595 | 0.053778 | 0.047814 | 0.037964 | MESSAGEix-Pakistan 1 | R12_PAK | CurPol | Mt CO/yr | Emissions¦CO¦Waste
2.0965 | 2.0029 | 2.2517 | 2.596 | 2.9326 | 3.377 | 3.9985 | 4.3961 | 5.1373 | MESSAGEix-Pakistan 1 | World | CurPol | Mt CO/yr | Emissions¦CO
1.9016 | 1.7948 | 2.0301 | 2.3562 | 2.6874 | 3.1235 | 3.7329 | 4.1169 | 4.833 | MESSAGEix-Pakistan 1 | World | CurPol | Mt CO/yr | Emissions¦CO¦Energy
1.8945 | 1.7913 | 2.0283 | 2.3559 | 2.6873 | 3.1235 | 3.7329 | 4.1169 | 4.833 | MESSAGEix-Pakistan 1 | World | CurPol | Mt CO/yr | Emissions¦CO¦Energy¦Combustion
1.8853 | 1.7606 | 1.9959 | 2.3153 | 2.6471 | 3.0807 | 3.6878 | 4.079 | 4.7862 | MESSAGEix-Pakistan 1 | World | CurPol | Mt CO/yr | Emissions¦CO¦Energy¦Demand
0 | 0 | 0 | 0 | 0 | 0 | 0 | 0 | 0 | MESSAGEix-Pakistan 1 | World | CurPol | Mt CO/yr | Emissions¦CO¦Energy¦Demand¦AFOFI
0.45999 | 0.30682 | 0.50616 | 0.80896 | 1.0983 | 1.4152 | 1.9006 | 2.127 | 2.8251 | MESSAGEix-Pakistan 1 | World | CurPol | Mt CO/yr | Emissions¦CO¦Energy¦Demand¦Industry
0.52881 | 0.54439 | 0.53686 | 0.52904 | 0.48817 | 0.45255 | 0.41803 | 0.38748 | 0.35862 | MESSAGEix-Pakistan 1 | World | CurPol | Mt CO/yr | Emissions¦CO¦Energy¦Demand¦Residential and Commercial
0.52881 | 0.54439 | 0.53686 | 0.52904 | 0.48817 | 0.45255 | 0.41803 | 0.38748 | 0.35862 | MESSAGEix-Pakistan 1 | World | CurPol | Mt CO/yr | Emissions¦CO¦Energy¦Demand¦Residential and Commercial and AFOFI
0.89646 | 0.9094 | 0.95292 | 0.9773 | 1.0606 | 1.2129 | 1.3691 | 1.5645 | 1.6026 | MESSAGEix-Pakistan 1 | World | CurPol | Mt CO/yr | Emissions¦CO¦Energy¦Demand¦Transportation
0.89646 | 0.9094 | 0.95292 | 0.9773 | 1.0606 | 1.2129 | 1.3691 | 1.5645 | 1.6026 | MESSAGEix-Pakistan 1 | World | CurPol | Mt CO/yr | Emissions¦CO¦Energy¦Demand¦Transportation¦Road Rail and Domestic Shipping
0 | 0 | 0 | 0 | 0 | 0 | 0 | 0 | 0 | MESSAGEix-Pakistan 1 | World | CurPol | Mt CO/yr | Emissions¦CO¦Energy¦Demand¦Transportation¦Shipping
0 | 0 | 0 | 0 | 0 | 0 | 0 | 0 | 0 | MESSAGEix-Pakistan 1 | World | CurPol | Mt CO/yr | Emissions¦CO¦Energy¦Demand¦Transportation¦Shipping¦International
0.0070561 | 0.0034957 | 0.0017891 | 0.00032723 | 0.00014832 | 0 | 0 | 0 | 0 | MESSAGEix-Pakistan 1 | World | CurPol | Mt CO/yr | Emissions¦CO¦Energy¦Fugitive
0.016329 | 0.034235 | 0.034128 | 0.040885 | 0.040338 | 0.042828 | 0.045118 | 0.037846 | 0.04672 | MESSAGEix-Pakistan 1 | World | CurPol | Mt CO/yr | Emissions¦CO¦Energy¦Supply
0.009273 | 0.030739 | 0.032339 | 0.040558 | 0.04019 | 0.042828 | 0.045118 | 0.037846 | 0.04672 | MESSAGEix-Pakistan 1 | World | CurPol | Mt CO/yr | Emissions¦CO¦Energy¦Supply¦Combustion
0.0059838 | 0.024058 | 0.02718 | 0.033771 | 0.032425 | 0.035181 | 0.036741 | 0.027808 | 0.033522 | MESSAGEix-Pakistan 1 | World | CurPol | Mt CO/yr | Emissions¦CO¦Energy¦Supply¦Electricity
0.0059838 | 0.024058 | 0.02718 | 0.033771 | 0.032425 | 0.035181 | 0.036741 | 0.027808 | 0.033522 | MESSAGEix-Pakistan 1 | World | CurPol | Mt CO/yr | Emissions¦CO¦Energy¦Supply¦Electricity and Heat
0.0070561 | 0.0034957 | 0.0017891 | 0.00032723 | 0.00014832 | 0 | 0 | 0 | 0 | MESSAGEix-Pakistan 1 | World | CurPol | Mt CO/yr | Emissions¦CO¦Energy¦Supply¦Fugitive
0.0078342 | 0.0046866 | 0.002743 | 0.0013727 | 0.0012591 | 0.0012075 | 0.0012994 | 0.0013936 | 0.0015678 | MESSAGEix-Pakistan 1 | World | CurPol | Mt CO/yr | Emissions¦CO¦Energy¦Supply¦Gases
0.0070561 | 0.0034957 | 0.0017891 | 0.00032723 | 0.00014832 | 0 | 0 | 0 | 0 | MESSAGEix-Pakistan 1 | World | CurPol | Mt CO/yr | Emissions¦CO¦Energy¦Supply¦Gases and Liquids Fugitive
0 | 0 | 0 | 0 | 0 | 0 | 0 | 0 | 0 | MESSAGEix-Pakistan 1 | World | CurPol | Mt CO/yr | Emissions¦CO¦Energy¦Supply¦Gases¦Biomass
0 | 0 | 0 | 0 | 0 | 0 | 0 | 0 | 0 | MESSAGEix-Pakistan 1 | World | CurPol | Mt CO/yr | Emissions¦CO¦Energy¦Supply¦Gases¦Biomass¦Combustion
0 | 0 | 0 | 0 | 0 | 0 | 0 | 0 | 0 | MESSAGEix-Pakistan 1 | World | CurPol | Mt CO/yr | Emissions¦CO¦Energy¦Supply¦Gases¦Biomass¦Fugitive
0 | 0 | 0 | 0 | 0 | 0 | 0 | 0 | 0 | MESSAGEix-Pakistan 1 | World | CurPol | Mt CO/yr | Emissions¦CO¦Energy¦Supply¦Gases¦Coal
0 | 0 | 0 | 0 | 0 | 0 | 0 | 0 | 0 | MESSAGEix-Pakistan 1 | World | CurPol | Mt CO/yr | Emissions¦CO¦Energy¦Supply¦Gases¦Coal¦Combustion
0 | 0 | 0 | 0 | 0 | 0 | 0 | 0 | 0 | MESSAGEix-Pakistan 1 | World | CurPol | Mt CO/yr | Emissions¦CO¦Energy¦Supply¦Gases¦Coal¦Fugitive
0.00077812 | 0.001191 | 0.00095389 | 0.0010454 | 0.0011108 | 0.0012075 | 0.0012994 | 0.0013936 | 0.0015678 | MESSAGEix-Pakistan 1 | World | CurPol | Mt CO/yr | Emissions¦CO¦Energy¦Supply¦Gases¦Combustion
0.0077605 | 0.0044907 | 0.002743 | 0.0013727 | 0.0012591 | 0.0012075 | 0.0012994 | 0.0013936 | 0.0015678 | MESSAGEix-Pakistan 1 | World | CurPol | Mt CO/yr | Emissions¦CO¦Energy¦Supply¦Gases¦Extraction
0.00070446 | 0.00099507 | 0.00095389 | 0.0010454 | 0.0011108 | 0.0012075 | 0.0012994 | 0.0013936 | 0.0015678 | MESSAGEix-Pakistan 1 | World | CurPol | Mt CO/yr | Emissions¦CO¦Energy¦Supply¦Gases¦Extraction¦Combustion
0.0070561 | 0.0034957 | 0.0017891 | 0.00032723 | 0.00014832 | 0 | 0 | 0 | 0 | MESSAGEix-Pakistan 1 | World | CurPol | Mt CO/yr | Emissions¦CO¦Energy¦Supply¦Gases¦Extraction¦Fugitive
0.0070561 | 0.0034957 | 0.0017891 | 0.00032723 | 0.00014832 | 0 | 0 | 0 | 0 | MESSAGEix-Pakistan 1 | World | CurPol | Mt CO/yr | Emissions¦CO¦Energy¦Supply¦Gases¦Fugitive
7.3663e-05 | 0.0001959 | 0 | 0 | 0 | 0 | 0 | 0 | 0 | MESSAGEix-Pakistan 1 | World | CurPol | Mt CO/yr | Emissions¦CO¦Energy¦Supply¦Gases¦Hydrogen
7.3663e-05 | 0.0001959 | 0 | 0 | 0 | 0 | 0 | 0 | 0 | MESSAGEix-Pakistan 1 | World | CurPol | Mt CO/yr | Emissions¦CO¦Energy¦Supply¦Gases¦Hydrogen¦Combustion
0 | 0 | 0 | 0 | 0 | 0 | 0 | 0 | 0 | MESSAGEix-Pakistan 1 | World | CurPol | Mt CO/yr | Emissions¦CO¦Energy¦Supply¦Gases¦Hydrogen¦Fugitive
0 | 0 | 0 | 0 | 0 | 0 | 0 | 0 | 0 | MESSAGEix-Pakistan 1 | World | CurPol | Mt CO/yr | Emissions¦CO¦Energy¦Supply¦Gases¦Natural Gas
0 | 0 | 0 | 0 | 0 | 0 | 0 | 0 | 0 | MESSAGEix-Pakistan 1 | World | CurPol | Mt CO/yr | Emissions¦CO¦Energy¦Supply¦Gases¦Natural Gas¦Combustion
0 | 0 | 0 | 0 | 0 | 0 | 0 | 0 | 0 | MESSAGEix-Pakistan 1 | World | CurPol | Mt CO/yr | Emissions¦CO¦Energy¦Supply¦Gases¦Natural Gas¦Fugitive
0 | 0 | 0 | 0 | 0 | 0 | 0 | 0 | 0 | MESSAGEix-Pakistan 1 | World | CurPol | Mt CO/yr | Emissions¦CO¦Energy¦Supply¦Gases¦Transportation
0 | 0 | 0 | 0 | 0 | 0 | 0 | 0 | 0 | MESSAGEix-Pakistan 1 | World | CurPol | Mt CO/yr | Emissions¦CO¦Energy¦Supply¦Gases¦Transportation¦Combustion
0 | 0 | 0 | 0 | 0 | 0 | 0 | 0 | 0 | MESSAGEix-Pakistan 1 | World | CurPol | Mt CO/yr | Emissions¦CO¦Energy¦Supply¦Gases¦Transportation¦Fugitive
0 | 0 | 0 | 0 | 0 | 0 | 0 | 0 | 0 | MESSAGEix-Pakistan 1 | World | CurPol | Mt CO/yr | Emissions¦CO¦Energy¦Supply¦Heat
0.0025111 | 0.0054902 | 0.0042046 | 0.0057418 | 0.0066545 | 0.0064397 | 0.0070782 | 0.0086446 | 0.01163 | MESSAGEix-Pakistan 1 | World | CurPol | Mt CO/yr | Emissions¦CO¦Energy¦Supply¦Liquids
0 | 0 | 0 | 0 | 0 | 0 | 0 | 0 | 0 | MESSAGEix-Pakistan 1 | World | CurPol | Mt CO/yr | Emissions¦CO¦Energy¦Supply¦Liquids¦Biomass
0 | 0 | 0 | 0 | 0 | 0 | 0 | 0 | 0 | MESSAGEix-Pakistan 1 | World | CurPol | Mt CO/yr | Emissions¦CO¦Energy¦Supply¦Liquids¦Biomass¦Combustion
0 | 0 | 0 | 0 | 0 | 0 | 0 | 0 | 0 | MESSAGEix-Pakistan 1 | World | CurPol | Mt CO/yr | Emissions¦CO¦Energy¦Supply¦Liquids¦Biomass¦Fugitive
0.00038348 | 0.0025408 | 0 | 0 | 0 | 0 | 0 | 0 | 0 | MESSAGEix-Pakistan 1 | World | CurPol | Mt CO/yr | Emissions¦CO¦Energy¦Supply¦Liquids¦Coal
0.00038348 | 0.0025408 | 0 | 0 | 0 | 0 | 0 | 0 | 0 | MESSAGEix-Pakistan 1 | World | CurPol | Mt CO/yr | Emissions¦CO¦Energy¦Supply¦Liquids¦Coal¦Combustion
0 | 0 | 0 | 0 | 0 | 0 | 0 | 0 | 0 | MESSAGEix-Pakistan 1 | World | CurPol | Mt CO/yr | Emissions¦CO¦Energy¦Supply¦Liquids¦Coal¦Fugitive
0.0025111 | 0.0054902 | 0.0042046 | 0.0057418 | 0.0066545 | 0.0064397 | 0.0070782 | 0.0086446 | 0.01163 | MESSAGEix-Pakistan 1 | World | CurPol | Mt CO/yr | Emissions¦CO¦Energy¦Supply¦Liquids¦Combustion
0 | 0 | 0 | 0 | 0 | 0 | 0 | 0 | 0 | MESSAGEix-Pakistan 1 | World | CurPol | Mt CO/yr | Emissions¦CO¦Energy¦Supply¦Liquids¦Extraction
0 | 0 | 0 | 0 | 0 | 0 | 0 | 0 | 0 | MESSAGEix-Pakistan 1 | World | CurPol | Mt CO/yr | Emissions¦CO¦Energy¦Supply¦Liquids¦Extraction¦Combustion
0 | 0 | 0 | 0 | 0 | 0 | 0 | 0 | 0 | MESSAGEix-Pakistan 1 | World | CurPol | Mt CO/yr | Emissions¦CO¦Energy¦Supply¦Liquids¦Extraction¦Fugitive
0 | 0 | 0 | 0 | 0 | 0 | 0 | 0 | 0 | MESSAGEix-Pakistan 1 | World | CurPol | Mt CO/yr | Emissions¦CO¦Energy¦Supply¦Liquids¦Fugitive
1.7061e-05 | 1.9365e-05 | 1.8496e-05 | 9.9951e-06 | 1.0888e-06 | 1.081e-06 | 1.0434e-06 | 8.8484e-07 | 0 | MESSAGEix-Pakistan 1 | World | CurPol | Mt CO/yr | Emissions¦CO¦Energy¦Supply¦Liquids¦Natural Gas
1.7061e-05 | 1.9365e-05 | 1.8496e-05 | 9.9951e-06 | 1.0888e-06 | 1.081e-06 | 1.0434e-06 | 8.8484e-07 | 0 | MESSAGEix-Pakistan 1 | World | CurPol | Mt CO/yr | Emissions¦CO¦Energy¦Supply¦Liquids¦Natural Gas¦Combustion
0 | 0 | 0 | 0 | 0 | 0 | 0 | 0 | 0 | MESSAGEix-Pakistan 1 | World | CurPol | Mt CO/yr | Emissions¦CO¦Energy¦Supply¦Liquids¦Natural Gas¦Fugitive
0.0021105 | 0.00293 | 0.0041862 | 0.0057318 | 0.0066534 | 0.0064386 | 0.0070772 | 0.0086437 | 0.01163 | MESSAGEix-Pakistan 1 | World | CurPol | Mt CO/yr | Emissions¦CO¦Energy¦Supply¦Liquids¦Oil
0.0021105 | 0.00293 | 0.0041862 | 0.0057318 | 0.0066534 | 0.0064386 | 0.0070772 | 0.0086437 | 0.01163 | MESSAGEix-Pakistan 1 | World | CurPol | Mt CO/yr | Emissions¦CO¦Energy¦Supply¦Liquids¦Oil¦Combustion
0 | 0 | 0 | 0 | 0 | 0 | 0 | 0 | 0 | MESSAGEix-Pakistan 1 | World | CurPol | Mt CO/yr | Emissions¦CO¦Energy¦Supply¦Liquids¦Oil¦Fugitive
0 | 0 | 0 | 0 | 0 | 0 | 0 | 0 | 0 | MESSAGEix-Pakistan 1 | World | CurPol | Mt CO/yr | Emissions¦CO¦Energy¦Supply¦Liquids¦Transportation
0 | 0 | 0 | 0 | 0 | 0 | 0 | 0 | 0 | MESSAGEix-Pakistan 1 | World | CurPol | Mt CO/yr | Emissions¦CO¦Energy¦Supply¦Liquids¦Transportation¦Combustion
0 | 0 | 0 | 0 | 0 | 0 | 0 | 0 | 0 | MESSAGEix-Pakistan 1 | World | CurPol | Mt CO/yr | Emissions¦CO¦Energy¦Supply¦Liquids¦Transportation¦Fugitive
0 | 0 | 0 | 0 | 0 | 0 | 0 | 0 | 0 | MESSAGEix-Pakistan 1 | World | CurPol | Mt CO/yr | Emissions¦CO¦Energy¦Supply¦Other
0 | 0 | 0 | 0 | 0 | 0 | 0 | 0 | 0 | MESSAGEix-Pakistan 1 | World | CurPol | Mt CO/yr | Emissions¦CO¦Energy¦Supply¦Other¦Combustion
0 | 0 | 0 | 0 | 0 | 0 | 0 | 0 | 0 | MESSAGEix-Pakistan 1 | World | CurPol | Mt CO/yr | Emissions¦CO¦Energy¦Supply¦Other¦Fugitive
0 | 0 | 0 | 0 | 0 | 0 | 0 | 0 | 0 | MESSAGEix-Pakistan 1 | World | CurPol | Mt CO/yr | Emissions¦CO¦Energy¦Supply¦Solids
0 | 0 | 0 | 0 | 0 | 0 | 0 | 0 | 0 | MESSAGEix-Pakistan 1 | World | CurPol | Mt CO/yr | Emissions¦CO¦Energy¦Supply¦Solids and Other Fugitive
0 | 0 | 0 | 0 | 0 | 0 | 0 | 0 | 0 | MESSAGEix-Pakistan 1 | World | CurPol | Mt CO/yr | Emissions¦CO¦Energy¦Supply¦Solids¦Biomass
0 | 0 | 0 | 0 | 0 | 0 | 0 | 0 | 0 | MESSAGEix-Pakistan 1 | World | CurPol | Mt CO/yr | Emissions¦CO¦Energy¦Supply¦Solids¦Biomass¦Combustion
0 | 0 | 0 | 0 | 0 | 0 | 0 | 0 | 0 | MESSAGEix-Pakistan 1 | World | CurPol | Mt CO/yr | Emissions¦CO¦Energy¦Supply¦Solids¦Biomass¦Fugitive
0 | 0 | 0 | 0 | 0 | 0 | 0 | 0 | 0 | MESSAGEix-Pakistan 1 | World | CurPol | Mt CO/yr | Emissions¦CO¦Energy¦Supply¦Solids¦Coal
0 | 0 | 0 | 0 | 0 | 0 | 0 | 0 | 0 | MESSAGEix-Pakistan 1 | World | CurPol | Mt CO/yr | Emissions¦CO¦Energy¦Supply¦Solids¦Coal¦Combustion
0 | 0 | 0 | 0 | 0 | 0 | 0 | 0 | 0 | MESSAGEix-Pakistan 1 | World | CurPol | Mt CO/yr | Emissions¦CO¦Energy¦Supply¦Solids¦Coal¦Fugitive
0 | 0 | 0 | 0 | 0 | 0 | 0 | 0 | 0 | MESSAGEix-Pakistan 1 | World | CurPol | Mt CO/yr | Emissions¦CO¦Energy¦Supply¦Solids¦Combustion
0 | 0 | 0 | 0 | 0 | 0 | 0 | 0 | 0 | MESSAGEix-Pakistan 1 | World | CurPol | Mt CO/yr | Emissions¦CO¦Energy¦Supply¦Solids¦Extraction
0 | 0 | 0 | 0 | 0 | 0 | 0 | 0 | 0 | MESSAGEix-Pakistan 1 | World | CurPol | Mt CO/yr | Emissions¦CO¦Energy¦Supply¦Solids¦Extraction¦Combustion
0 | 0 | 0 | 0 | 0 | 0 | 0 | 0 | 0 | MESSAGEix-Pakistan 1 | World | CurPol | Mt CO/yr | Emissions¦CO¦Energy¦Supply¦Solids¦Extraction¦Fugitive
0 | 0 | 0 | 0 | 0 | 0 | 0 | 0 | 0 | MESSAGEix-Pakistan 1 | World | CurPol | Mt CO/yr | Emissions¦CO¦Energy¦Supply¦Solids¦Fugitive
0 | 0 | 0 | 0 | 0 | 0 | 0 | 0 | 0 | MESSAGEix-Pakistan 1 | World | CurPol | Mt CO/yr | Emissions¦CO¦Energy¦Supply¦Solids¦Transportation
0 | 0 | 0 | 0 | 0 | 0 | 0 | 0 | 0 | MESSAGEix-Pakistan 1 | World | CurPol | Mt CO/yr | Emissions¦CO¦Energy¦Supply¦Solids¦Transportation¦Combustion
0 | 0 | 0 | 0 | 0 | 0 | 0 | 0 | 0 | MESSAGEix-Pakistan 1 | World | CurPol | Mt CO/yr | Emissions¦CO¦Energy¦Supply¦Solids¦Transportation¦Fugitive
2.0417 | 1.9449 | 2.1859 | 2.5238 | 2.8667 | 3.3174 | 3.9447 | 4.3483 | 5.0993 | MESSAGEix-Pakistan 1 | World | CurPol | Mt CO/yr | Emissions¦CO¦Fossil Fuels and Industry
0.14016 | 0.15008 | 0.15583 | 0.16763 | 0.17922 | 0.19395 | 0.2118 | 0.23143 | 0.26637 | MESSAGEix-Pakistan 1 | World | CurPol | Mt CO/yr | Emissions¦CO¦Industrial Processes
0 | 0 | 0 | 0 | 0 | 0 | 0 | 0 | 0 | MESSAGEix-Pakistan 1 | World | CurPol | Mt CO/yr | Emissions¦CO¦Product Use
0 | 0 | 0 | 0 | 0 | 0 | 0 | 0 | 0 | MESSAGEix-Pakistan 1 | World | CurPol | Mt CO/yr | Emissions¦CO¦Product Use¦Solvents
0.054742 | 0.057989 | 0.065783 | 0.072211 | 0.065966 | 0.059595 | 0.053778 | 0.047814 | 0.037964 | MESSAGEix-Pakistan 1 | World | CurPol | Mt CO/yr | Emissions¦CO¦Waste
21.6891 | 27.2472 | 33.8892 | 42.1478 | 53.2044 | 69.1529 | 88.0596 | 112.7338 | 171.8094 | MESSAGEix-Pakistan 1 | R12_PAK | CurPol | kt N2O/yr | Emissions¦N2O
8.8321 | 10.7957 | 12.5902 | 13.7435 | 15.4985 | 18.1914 | 21.0402 | 24.3501 | 27.1939 | MESSAGEix-Pakistan 1 | R12_PAK | CurPol | kt N2O/yr | Emissions¦N2O¦Energy
8.8321 | 10.7957 | 12.5902 | 13.7435 | 15.4985 | 18.1914 | 21.0402 | 24.3501 | 27.1939 | MESSAGEix-Pakistan 1 | R12_PAK | CurPol | kt N2O/yr | Emissions¦N2O¦Energy¦Combustion
8.7344 | 9.7039 | 11.1448 | 12.1501 | 14.1976 | 16.7761 | 19.6798 | 23.7641 | 27.0017 | MESSAGEix-Pakistan 1 | R12_PAK | CurPol | kt N2O/yr | Emissions¦N2O¦Energy¦Demand
1.0292 | 0.98966 | 0.99461 | 1.0349 | 1.1022 | 1.1872 | 1.283 | 1.3869 | 1.6182 | MESSAGEix-Pakistan 1 | R12_PAK | CurPol | kt N2O/yr | Emissions¦N2O¦Energy¦Demand¦AFOFI
1.0108 | 0.6655 | 1.0977 | 1.5151 | 2.1664 | 2.2478 | 2.6466 | 3.4188 | 4.3758 | MESSAGEix-Pakistan 1 | R12_PAK | CurPol | kt N2O/yr | Emissions¦N2O¦Energy¦Demand¦Industry
0.63554 | 0.4519 | 0.60803 | 0.37907 | 0.22892 | 0.19483 | 0.24943 | 0.4193 | 0.063835 | MESSAGEix-Pakistan 1 | R12_PAK | CurPol | kt N2O/yr | Emissions¦N2O¦Energy¦Demand¦Residential and Commercial
1.6647 | 1.4416 | 1.6026 | 1.4139 | 1.3311 | 1.3821 | 1.5324 | 1.8062 | 1.682 | MESSAGEix-Pakistan 1 | R12_PAK | CurPol | kt N2O/yr | Emissions¦N2O¦Energy¦Demand¦Residential and Commercial and AFOFI
6.0589 | 7.5969 | 8.4445 | 9.2211 | 10.7001 | 13.1462 | 15.5007 | 18.5391 | 20.9439 | MESSAGEix-Pakistan 1 | R12_PAK | CurPol | kt N2O/yr | Emissions¦N2O¦Energy¦Demand¦Transportation
6.0589 | 7.5969 | 8.4445 | 9.2211 | 10.7001 | 13.1462 | 15.5007 | 18.5391 | 20.9439 | MESSAGEix-Pakistan 1 | R12_PAK | CurPol | kt N2O/yr | Emissions¦N2O¦Energy¦Demand¦Transportation¦Road Rail and Domestic Shipping
0 | 0 | 0 | 0 | 0 | 0 | 0 | 0 | 0 | MESSAGEix-Pakistan 1 | R12_PAK | CurPol | kt N2O/yr | Emissions¦N2O¦Energy¦Demand¦Transportation¦Shipping
0 | 0 | 0 | 0 | 0 | 0 | 0 | 0 | 0 | MESSAGEix-Pakistan 1 | R12_PAK | CurPol | kt N2O/yr | Emissions¦N2O¦Energy¦Demand¦Transportation¦Shipping¦International
0 | 0 | 0 | 0 | 0 | 0 | 0 | 0 | 0 | MESSAGEix-Pakistan 1 | R12_PAK | CurPol | kt N2O/yr | Emissions¦N2O¦Energy¦Fugitive
0.097655 | 1.0918 | 1.4454 | 1.5934 | 1.3009 | 1.4154 | 1.3604 | 0.58603 | 0.19215 | MESSAGEix-Pakistan 1 | R12_PAK | CurPol | kt N2O/yr | Emissions¦N2O¦Energy¦Supply
0.097655 | 1.0918 | 1.4454 | 1.5934 | 1.3009 | 1.4154 | 1.3604 | 0.58603 | 0.19215 | MESSAGEix-Pakistan 1 | R12_PAK | CurPol | kt N2O/yr | Emissions¦N2O¦Energy¦Supply¦Combustion
0.097655 | 1.0918 | 1.4454 | 1.5934 | 1.3009 | 1.4154 | 1.3604 | 0.58603 | 0.19215 | MESSAGEix-Pakistan 1 | R12_PAK | CurPol | kt N2O/yr | Emissions¦N2O¦Energy¦Supply¦Electricity
0.097655 | 1.0918 | 1.4454 | 1.5934 | 1.3009 | 1.4154 | 1.3604 | 0.58603 | 0.19215 | MESSAGEix-Pakistan 1 | R12_PAK | CurPol | kt N2O/yr | Emissions¦N2O¦Energy¦Supply¦Electricity and Heat
0 | 0 | 0 | 0 | 0 | 0 | 0 | 0 | 0 | MESSAGEix-Pakistan 1 | R12_PAK | CurPol | kt N2O/yr | Emissions¦N2O¦Energy¦Supply¦Fugitive
0 | 0 | 0 | 0 | 0 | 0 | 0 | 0 | 0 | MESSAGEix-Pakistan 1 | R12_PAK | CurPol | kt N2O/yr | Emissions¦N2O¦Energy¦Supply¦Gases
0 | 0 | 0 | 0 | 0 | 0 | 0 | 0 | 0 | MESSAGEix-Pakistan 1 | R12_PAK | CurPol | kt N2O/yr | Emissions¦N2O¦Energy¦Supply¦Gases and Liquids Fugitive
0 | 0 | 0 | 0 | 0 | 0 | 0 | 0 | 0 | MESSAGEix-Pakistan 1 | R12_PAK | CurPol | kt N2O/yr | Emissions¦N2O¦Energy¦Supply¦Gases¦Biomass
0 | 0 | 0 | 0 | 0 | 0 | 0 | 0 | 0 | MESSAGEix-Pakistan 1 | R12_PAK | CurPol | kt N2O/yr | Emissions¦N2O¦Energy¦Supply¦Gases¦Biomass¦Combustion
0 | 0 | 0 | 0 | 0 | 0 | 0 | 0 | 0 | MESSAGEix-Pakistan 1 | R12_PAK | CurPol | kt N2O/yr | Emissions¦N2O¦Energy¦Supply¦Gases¦Biomass¦Fugitive
0 | 0 | 0 | 0 | 0 | 0 | 0 | 0 | 0 | MESSAGEix-Pakistan 1 | R12_PAK | CurPol | kt N2O/yr | Emissions¦N2O¦Energy¦Supply¦Gases¦Coal
0 | 0 | 0 | 0 | 0 | 0 | 0 | 0 | 0 | MESSAGEix-Pakistan 1 | R12_PAK | CurPol | kt N2O/yr | Emissions¦N2O¦Energy¦Supply¦Gases¦Coal¦Combustion
0 | 0 | 0 | 0 | 0 | 0 | 0 | 0 | 0 | MESSAGEix-Pakistan 1 | R12_PAK | CurPol | kt N2O/yr | Emissions¦N2O¦Energy¦Supply¦Gases¦Coal¦Fugitive
0 | 0 | 0 | 0 | 0 | 0 | 0 | 0 | 0 | MESSAGEix-Pakistan 1 | R12_PAK | CurPol | kt N2O/yr | Emissions¦N2O¦Energy¦Supply¦Gases¦Combustion
0 | 0 | 0 | 0 | 0 | 0 | 0 | 0 | 0 | MESSAGEix-Pakistan 1 | R12_PAK | CurPol | kt N2O/yr | Emissions¦N2O¦Energy¦Supply¦Gases¦Extraction
0 | 0 | 0 | 0 | 0 | 0 | 0 | 0 | 0 | MESSAGEix-Pakistan 1 | R12_PAK | CurPol | kt N2O/yr | Emissions¦N2O¦Energy¦Supply¦Gases¦Extraction¦Combustion
0 | 0 | 0 | 0 | 0 | 0 | 0 | 0 | 0 | MESSAGEix-Pakistan 1 | R12_PAK | CurPol | kt N2O/yr | Emissions¦N2O¦Energy¦Supply¦Gases¦Extraction¦Fugitive
0 | 0 | 0 | 0 | 0 | 0 | 0 | 0 | 0 | MESSAGEix-Pakistan 1 | R12_PAK | CurPol | kt N2O/yr | Emissions¦N2O¦Energy¦Supply¦Gases¦Fugitive
0 | 0 | 0 | 0 | 0 | 0 | 0 | 0 | 0 | MESSAGEix-Pakistan 1 | R12_PAK | CurPol | kt N2O/yr | Emissions¦N2O¦Energy¦Supply¦Gases¦Hydrogen
0 | 0 | 0 | 0 | 0 | 0 | 0 | 0 | 0 | MESSAGEix-Pakistan 1 | R12_PAK | CurPol | kt N2O/yr | Emissions¦N2O¦Energy¦Supply¦Gases¦Hydrogen¦Combustion
0 | 0 | 0 | 0 | 0 | 0 | 0 | 0 | 0 | MESSAGEix-Pakistan 1 | R12_PAK | CurPol | kt N2O/yr | Emissions¦N2O¦Energy¦Supply¦Gases¦Hydrogen¦Fugitive
0 | 0 | 0 | 0 | 0 | 0 | 0 | 0 | 0 | MESSAGEix-Pakistan 1 | R12_PAK | CurPol | kt N2O/yr | Emissions¦N2O¦Energy¦Supply¦Gases¦Natural Gas
0 | 0 | 0 | 0 | 0 | 0 | 0 | 0 | 0 | MESSAGEix-Pakistan 1 | R12_PAK | CurPol | kt N2O/yr | Emissions¦N2O¦Energy¦Supply¦Gases¦Natural Gas¦Combustion
0 | 0 | 0 | 0 | 0 | 0 | 0 | 0 | 0 | MESSAGEix-Pakistan 1 | R12_PAK | CurPol | kt N2O/yr | Emissions¦N2O¦Energy¦Supply¦Gases¦Natural Gas¦Fugitive
0 | 0 | 0 | 0 | 0 | 0 | 0 | 0 | 0 | MESSAGEix-Pakistan 1 | R12_PAK | CurPol | kt N2O/yr | Emissions¦N2O¦Energy¦Supply¦Gases¦Transportation
0 | 0 | 0 | 0 | 0 | 0 | 0 | 0 | 0 | MESSAGEix-Pakistan 1 | R12_PAK | CurPol | kt N2O/yr | Emissions¦N2O¦Energy¦Supply¦Gases¦Transportation¦Combustion
0 | 0 | 0 | 0 | 0 | 0 | 0 | 0 | 0 | MESSAGEix-Pakistan 1 | R12_PAK | CurPol | kt N2O/yr | Emissions¦N2O¦Energy¦Supply¦Gases¦Transportation¦Fugitive
0 | 0 | 0 | 0 | 0 | 0 | 0 | 0 | 0 | MESSAGEix-Pakistan 1 | R12_PAK | CurPol | kt N2O/yr | Emissions¦N2O¦Energy¦Supply¦Heat
0 | 0 | 0 | 0 | 0 | 0 | 0 | 0 | 0 | MESSAGEix-Pakistan 1 | R12_PAK | CurPol | kt N2O/yr | Emissions¦N2O¦Energy¦Supply¦Liquids
0 | 0 | 0 | 0 | 0 | 0 | 0 | 0 | 0 | MESSAGEix-Pakistan 1 | R12_PAK | CurPol | kt N2O/yr | Emissions¦N2O¦Energy¦Supply¦Liquids¦Biomass
0 | 0 | 0 | 0 | 0 | 0 | 0 | 0 | 0 | MESSAGEix-Pakistan 1 | R12_PAK | CurPol | kt N2O/yr | Emissions¦N2O¦Energy¦Supply¦Liquids¦Biomass¦Combustion
0 | 0 | 0 | 0 | 0 | 0 | 0 | 0 | 0 | MESSAGEix-Pakistan 1 | R12_PAK | CurPol | kt N2O/yr | Emissions¦N2O¦Energy¦Supply¦Liquids¦Biomass¦Fugitive
0 | 0 | 0 | 0 | 0 | 0 | 0 | 0 | 0 | MESSAGEix-Pakistan 1 | R12_PAK | CurPol | kt N2O/yr | Emissions¦N2O¦Energy¦Supply¦Liquids¦Coal
0 | 0 | 0 | 0 | 0 | 0 | 0 | 0 | 0 | MESSAGEix-Pakistan 1 | R12_PAK | CurPol | kt N2O/yr | Emissions¦N2O¦Energy¦Supply¦Liquids¦Coal¦Combustion
0 | 0 | 0 | 0 | 0 | 0 | 0 | 0 | 0 | MESSAGEix-Pakistan 1 | R12_PAK | CurPol | kt N2O/yr | Emissions¦N2O¦Energy¦Supply¦Liquids¦Coal¦Fugitive
0 | 0 | 0 | 0 | 0 | 0 | 0 | 0 | 0 | MESSAGEix-Pakistan 1 | R12_PAK | CurPol | kt N2O/yr | Emissions¦N2O¦Energy¦Supply¦Liquids¦Combustion
0 | 0 | 0 | 0 | 0 | 0 | 0 | 0 | 0 | MESSAGEix-Pakistan 1 | R12_PAK | CurPol | kt N2O/yr | Emissions¦N2O¦Energy¦Supply¦Liquids¦Extraction
0 | 0 | 0 | 0 | 0 | 0 | 0 | 0 | 0 | MESSAGEix-Pakistan 1 | R12_PAK | CurPol | kt N2O/yr | Emissions¦N2O¦Energy¦Supply¦Liquids¦Extraction¦Combustion
0 | 0 | 0 | 0 | 0 | 0 | 0 | 0 | 0 | MESSAGEix-Pakistan 1 | R12_PAK | CurPol | kt N2O/yr | Emissions¦N2O¦Energy¦Supply¦Liquids¦Extraction¦Fugitive
0 | 0 | 0 | 0 | 0 | 0 | 0 | 0 | 0 | MESSAGEix-Pakistan 1 | R12_PAK | CurPol | kt N2O/yr | Emissions¦N2O¦Energy¦Supply¦Liquids¦Fugitive
0 | 0 | 0 | 0 | 0 | 0 | 0 | 0 | 0 | MESSAGEix-Pakistan 1 | R12_PAK | CurPol | kt N2O/yr | Emissions¦N2O¦Energy¦Supply¦Liquids¦Natural Gas
0 | 0 | 0 | 0 | 0 | 0 | 0 | 0 | 0 | MESSAGEix-Pakistan 1 | R12_PAK | CurPol | kt N2O/yr | Emissions¦N2O¦Energy¦Supply¦Liquids¦Natural Gas¦Combustion
0 | 0 | 0 | 0 | 0 | 0 | 0 | 0 | 0 | MESSAGEix-Pakistan 1 | R12_PAK | CurPol | kt N2O/yr | Emissions¦N2O¦Energy¦Supply¦Liquids¦Natural Gas¦Fugitive
0 | 0 | 0 | 0 | 0 | 0 | 0 | 0 | 0 | MESSAGEix-Pakistan 1 | R12_PAK | CurPol | kt N2O/yr | Emissions¦N2O¦Energy¦Supply¦Liquids¦Oil
0 | 0 | 0 | 0 | 0 | 0 | 0 | 0 | 0 | MESSAGEix-Pakistan 1 | R12_PAK | CurPol | kt N2O/yr | Emissions¦N2O¦Energy¦Supply¦Liquids¦Oil¦Combustion
0 | 0 | 0 | 0 | 0 | 0 | 0 | 0 | 0 | MESSAGEix-Pakistan 1 | R12_PAK | CurPol | kt N2O/yr | Emissions¦N2O¦Energy¦Supply¦Liquids¦Oil¦Fugitive
0 | 0 | 0 | 0 | 0 | 0 | 0 | 0 | 0 | MESSAGEix-Pakistan 1 | R12_PAK | CurPol | kt N2O/yr | Emissions¦N2O¦Energy¦Supply¦Liquids¦Transportation
0 | 0 | 0 | 0 | 0 | 0 | 0 | 0 | 0 | MESSAGEix-Pakistan 1 | R12_PAK | CurPol | kt N2O/yr | Emissions¦N2O¦Energy¦Supply¦Liquids¦Transportation¦Combustion
0 | 0 | 0 | 0 | 0 | 0 | 0 | 0 | 0 | MESSAGEix-Pakistan 1 | R12_PAK | CurPol | kt N2O/yr | Emissions¦N2O¦Energy¦Supply¦Liquids¦Transportation¦Fugitive
0 | 0 | 0 | 0 | 0 | 0 | 0 | 0 | 0 | MESSAGEix-Pakistan 1 | R12_PAK | CurPol | kt N2O/yr | Emissions¦N2O¦Energy¦Supply¦Other
0 | 0 | 0 | 0 | 0 | 0 | 0 | 0 | 0 | MESSAGEix-Pakistan 1 | R12_PAK | CurPol | kt N2O/yr | Emissions¦N2O¦Energy¦Supply¦Other¦Combustion
0 | 0 | 0 | 0 | 0 | 0 | 0 | 0 | 0 | MESSAGEix-Pakistan 1 | R12_PAK | CurPol | kt N2O/yr | Emissions¦N2O¦Energy¦Supply¦Other¦Fugitive
0 | 0 | 0 | 0 | 0 | 0 | 0 | 0 | 0 | MESSAGEix-Pakistan 1 | R12_PAK | CurPol | kt N2O/yr | Emissions¦N2O¦Energy¦Supply¦Solids
0 | 0 | 0 | 0 | 0 | 0 | 0 | 0 | 0 | MESSAGEix-Pakistan 1 | R12_PAK | CurPol | kt N2O/yr | Emissions¦N2O¦Energy¦Supply¦Solids and Other Fugitive
0 | 0 | 0 | 0 | 0 | 0 | 0 | 0 | 0 | MESSAGEix-Pakistan 1 | R12_PAK | CurPol | kt N2O/yr | Emissions¦N2O¦Energy¦Supply¦Solids¦Biomass
0 | 0 | 0 | 0 | 0 | 0 | 0 | 0 | 0 | MESSAGEix-Pakistan 1 | R12_PAK | CurPol | kt N2O/yr | Emissions¦N2O¦Energy¦Supply¦Solids¦Biomass¦Combustion
0 | 0 | 0 | 0 | 0 | 0 | 0 | 0 | 0 | MESSAGEix-Pakistan 1 | R12_PAK | CurPol | kt N2O/yr | Emissions¦N2O¦Energy¦Supply¦Solids¦Biomass¦Fugitive
0 | 0 | 0 | 0 | 0 | 0 | 0 | 0 | 0 | MESSAGEix-Pakistan 1 | R12_PAK | CurPol | kt N2O/yr | Emissions¦N2O¦Energy¦Supply¦Solids¦Coal
0 | 0 | 0 | 0 | 0 | 0 | 0 | 0 | 0 | MESSAGEix-Pakistan 1 | R12_PAK | CurPol | kt N2O/yr | Emissions¦N2O¦Energy¦Supply¦Solids¦Coal¦Combustion
0 | 0 | 0 | 0 | 0 | 0 | 0 | 0 | 0 | MESSAGEix-Pakistan 1 | R12_PAK | CurPol | kt N2O/yr | Emissions¦N2O¦Energy¦Supply¦Solids¦Coal¦Fugitive
0 | 0 | 0 | 0 | 0 | 0 | 0 | 0 | 0 | MESSAGEix-Pakistan 1 | R12_PAK | CurPol | kt N2O/yr | Emissions¦N2O¦Energy¦Supply¦Solids¦Combustion
0 | 0 | 0 | 0 | 0 | 0 | 0 | 0 | 0 | MESSAGEix-Pakistan 1 | R12_PAK | CurPol | kt N2O/yr | Emissions¦N2O¦Energy¦Supply¦Solids¦Extraction
0 | 0 | 0 | 0 | 0 | 0 | 0 | 0 | 0 | MESSAGEix-Pakistan 1 | R12_PAK | CurPol | kt N2O/yr | Emissions¦N2O¦Energy¦Supply¦Solids¦Extraction¦Combustion
0 | 0 | 0 | 0 | 0 | 0 | 0 | 0 | 0 | MESSAGEix-Pakistan 1 | R12_PAK | CurPol | kt N2O/yr | Emissions¦N2O¦Energy¦Supply¦Solids¦Extraction¦Fugitive
0 | 0 | 0 | 0 | 0 | 0 | 0 | 0 | 0 | MESSAGEix-Pakistan 1 | R12_PAK | CurPol | kt N2O/yr | Emissions¦N2O¦Energy¦Supply¦Solids¦Fugitive
0 | 0 | 0 | 0 | 0 | 0 | 0 | 0 | 0 | MESSAGEix-Pakistan 1 | R12_PAK | CurPol | kt N2O/yr | Emissions¦N2O¦Energy¦Supply¦Solids¦Transportation
0 | 0 | 0 | 0 | 0 | 0 | 0 | 0 | 0 | MESSAGEix-Pakistan 1 | R12_PAK | CurPol | kt N2O/yr | Emissions¦N2O¦Energy¦Supply¦Solids¦Transportation¦Combustion
0 | 0 | 0 | 0 | 0 | 0 | 0 | 0 | 0 | MESSAGEix-Pakistan 1 | R12_PAK | CurPol | kt N2O/yr | Emissions¦N2O¦Energy¦Supply¦Solids¦Transportation¦Fugitive
15.8441 | 20.8172 | 26.8663 | 34.543 | 45.0392 | 60.4465 | 78.8462 | 103.0488 | 161.3437 | MESSAGEix-Pakistan 1 | R12_PAK | CurPol | kt N2O/yr | Emissions¦N2O¦Fossil Fuels and Industry
7.012 | 10.0215 | 14.2761 | 20.7995 | 29.5407 | 42.255 | 57.806 | 78.6987 | 134.1498 | MESSAGEix-Pakistan 1 | R12_PAK | CurPol | kt N2O/yr | Emissions¦N2O¦Industrial Processes
0 | 0 | 0 | 0 | 0 | 0 | 0 | 0 | 0 | MESSAGEix-Pakistan 1 | R12_PAK | CurPol | kt N2O/yr | Emissions¦N2O¦Product Use
0 | 0 | 0 | 0 | 0 | 0 | 0 | 0 | 0 | MESSAGEix-Pakistan 1 | R12_PAK | CurPol | kt N2O/yr | Emissions¦N2O¦Product Use¦Solvents
5.8449 | 6.43 | 7.0229 | 7.6048 | 8.1653 | 8.7064 | 9.2134 | 9.6849 | 10.4657 | MESSAGEix-Pakistan 1 | R12_PAK | CurPol | kt N2O/yr | Emissions¦N2O¦Waste
21.6891 | 27.2472 | 33.8892 | 42.1478 | 53.2044 | 69.1529 | 88.0596 | 112.7338 | 171.8094 | MESSAGEix-Pakistan 1 | World | CurPol | kt N2O/yr | Emissions¦N2O
8.8321 | 10.7957 | 12.5902 | 13.7435 | 15.4985 | 18.1914 | 21.0402 | 24.3501 | 27.1939 | MESSAGEix-Pakistan 1 | World | CurPol | kt N2O/yr | Emissions¦N2O¦Energy
8.8321 | 10.7957 | 12.5902 | 13.7435 | 15.4985 | 18.1914 | 21.0402 | 24.3501 | 27.1939 | MESSAGEix-Pakistan 1 | World | CurPol | kt N2O/yr | Emissions¦N2O¦Energy¦Combustion
8.7344 | 9.7039 | 11.1448 | 12.1501 | 14.1976 | 16.7761 | 19.6798 | 23.7641 | 27.0017 | MESSAGEix-Pakistan 1 | World | CurPol | kt N2O/yr | Emissions¦N2O¦Energy¦Demand
1.0292 | 0.98966 | 0.99461 | 1.0349 | 1.1022 | 1.1872 | 1.283 | 1.3869 | 1.6182 | MESSAGEix-Pakistan 1 | World | CurPol | kt N2O/yr | Emissions¦N2O¦Energy¦Demand¦AFOFI
1.0108 | 0.6655 | 1.0977 | 1.5151 | 2.1664 | 2.2478 | 2.6466 | 3.4188 | 4.3758 | MESSAGEix-Pakistan 1 | World | CurPol | kt N2O/yr | Emissions¦N2O¦Energy¦Demand¦Industry
0.63554 | 0.4519 | 0.60803 | 0.37907 | 0.22892 | 0.19483 | 0.24943 | 0.4193 | 0.063835 | MESSAGEix-Pakistan 1 | World | CurPol | kt N2O/yr | Emissions¦N2O¦Energy¦Demand¦Residential and Commercial
1.6647 | 1.4416 | 1.6026 | 1.4139 | 1.3311 | 1.3821 | 1.5324 | 1.8062 | 1.682 | MESSAGEix-Pakistan 1 | World | CurPol | kt N2O/yr | Emissions¦N2O¦Energy¦Demand¦Residential and Commercial and AFOFI
6.0589 | 7.5969 | 8.4445 | 9.2211 | 10.7001 | 13.1462 | 15.5007 | 18.5391 | 20.9439 | MESSAGEix-Pakistan 1 | World | CurPol | kt N2O/yr | Emissions¦N2O¦Energy¦Demand¦Transportation
6.0589 | 7.5969 | 8.4445 | 9.2211 | 10.7001 | 13.1462 | 15.5007 | 18.5391 | 20.9439 | MESSAGEix-Pakistan 1 | World | CurPol | kt N2O/yr | Emissions¦N2O¦Energy¦Demand¦Transportation¦Road Rail and Domestic Shipping
0 | 0 | 0 | 0 | 0 | 0 | 0 | 0 | 0 | MESSAGEix-Pakistan 1 | World | CurPol | kt N2O/yr | Emissions¦N2O¦Energy¦Demand¦Transportation¦Shipping
0 | 0 | 0 | 0 | 0 | 0 | 0 | 0 | 0 | MESSAGEix-Pakistan 1 | World | CurPol | kt N2O/yr | Emissions¦N2O¦Energy¦Demand¦Transportation¦Shipping¦International
0 | 0 | 0 | 0 | 0 | 0 | 0 | 0 | 0 | MESSAGEix-Pakistan 1 | World | CurPol | kt N2O/yr | Emissions¦N2O¦Energy¦Fugitive
0.097655 | 1.0918 | 1.4454 | 1.5934 | 1.3009 | 1.4154 | 1.3604 | 0.58603 | 0.19215 | MESSAGEix-Pakistan 1 | World | CurPol | kt N2O/yr | Emissions¦N2O¦Energy¦Supply
0.097655 | 1.0918 | 1.4454 | 1.5934 | 1.3009 | 1.4154 | 1.3604 | 0.58603 | 0.19215 | MESSAGEix-Pakistan 1 | World | CurPol | kt N2O/yr | Emissions¦N2O¦Energy¦Supply¦Combustion
0.097655 | 1.0918 | 1.4454 | 1.5934 | 1.3009 | 1.4154 | 1.3604 | 0.58603 | 0.19215 | MESSAGEix-Pakistan 1 | World | CurPol | kt N2O/yr | Emissions¦N2O¦Energy¦Supply¦Electricity
0.097655 | 1.0918 | 1.4454 | 1.5934 | 1.3009 | 1.4154 | 1.3604 | 0.58603 | 0.19215 | MESSAGEix-Pakistan 1 | World | CurPol | kt N2O/yr | Emissions¦N2O¦Energy¦Supply¦Electricity and Heat
0 | 0 | 0 | 0 | 0 | 0 | 0 | 0 | 0 | MESSAGEix-Pakistan 1 | World | CurPol | kt N2O/yr | Emissions¦N2O¦Energy¦Supply¦Fugitive
0 | 0 | 0 | 0 | 0 | 0 | 0 | 0 | 0 | MESSAGEix-Pakistan 1 | World | CurPol | kt N2O/yr | Emissions¦N2O¦Energy¦Supply¦Gases
0 | 0 | 0 | 0 | 0 | 0 | 0 | 0 | 0 | MESSAGEix-Pakistan 1 | World | CurPol | kt N2O/yr | Emissions¦N2O¦Energy¦Supply¦Gases and Liquids Fugitive
0 | 0 | 0 | 0 | 0 | 0 | 0 | 0 | 0 | MESSAGEix-Pakistan 1 | World | CurPol | kt N2O/yr | Emissions¦N2O¦Energy¦Supply¦Gases¦Biomass
0 | 0 | 0 | 0 | 0 | 0 | 0 | 0 | 0 | MESSAGEix-Pakistan 1 | World | CurPol | kt N2O/yr | Emissions¦N2O¦Energy¦Supply¦Gases¦Biomass¦Combustion
0 | 0 | 0 | 0 | 0 | 0 | 0 | 0 | 0 | MESSAGEix-Pakistan 1 | World | CurPol | kt N2O/yr | Emissions¦N2O¦Energy¦Supply¦Gases¦Biomass¦Fugitive
0 | 0 | 0 | 0 | 0 | 0 | 0 | 0 | 0 | MESSAGEix-Pakistan 1 | World | CurPol | kt N2O/yr | Emissions¦N2O¦Energy¦Supply¦Gases¦Coal
0 | 0 | 0 | 0 | 0 | 0 | 0 | 0 | 0 | MESSAGEix-Pakistan 1 | World | CurPol | kt N2O/yr | Emissions¦N2O¦Energy¦Supply¦Gases¦Coal¦Combustion
0 | 0 | 0 | 0 | 0 | 0 | 0 | 0 | 0 | MESSAGEix-Pakistan 1 | World | CurPol | kt N2O/yr | Emissions¦N2O¦Energy¦Supply¦Gases¦Coal¦Fugitive
0 | 0 | 0 | 0 | 0 | 0 | 0 | 0 | 0 | MESSAGEix-Pakistan 1 | World | CurPol | kt N2O/yr | Emissions¦N2O¦Energy¦Supply¦Gases¦Combustion
0 | 0 | 0 | 0 | 0 | 0 | 0 | 0 | 0 | MESSAGEix-Pakistan 1 | World | CurPol | kt N2O/yr | Emissions¦N2O¦Energy¦Supply¦Gases¦Extraction
0 | 0 | 0 | 0 | 0 | 0 | 0 | 0 | 0 | MESSAGEix-Pakistan 1 | World | CurPol | kt N2O/yr | Emissions¦N2O¦Energy¦Supply¦Gases¦Extraction¦Combustion
0 | 0 | 0 | 0 | 0 | 0 | 0 | 0 | 0 | MESSAGEix-Pakistan 1 | World | CurPol | kt N2O/yr | Emissions¦N2O¦Energy¦Supply¦Gases¦Extraction¦Fugitive
0 | 0 | 0 | 0 | 0 | 0 | 0 | 0 | 0 | MESSAGEix-Pakistan 1 | World | CurPol | kt N2O/yr | Emissions¦N2O¦Energy¦Supply¦Gases¦Fugitive
0 | 0 | 0 | 0 | 0 | 0 | 0 | 0 | 0 | MESSAGEix-Pakistan 1 | World | CurPol | kt N2O/yr | Emissions¦N2O¦Energy¦Supply¦Gases¦Hydrogen
0 | 0 | 0 | 0 | 0 | 0 | 0 | 0 | 0 | MESSAGEix-Pakistan 1 | World | CurPol | kt N2O/yr | Emissions¦N2O¦Energy¦Supply¦Gases¦Hydrogen¦Combustion
0 | 0 | 0 | 0 | 0 | 0 | 0 | 0 | 0 | MESSAGEix-Pakistan 1 | World | CurPol | kt N2O/yr | Emissions¦N2O¦Energy¦Supply¦Gases¦Hydrogen¦Fugitive
0 | 0 | 0 | 0 | 0 | 0 | 0 | 0 | 0 | MESSAGEix-Pakistan 1 | World | CurPol | kt N2O/yr | Emissions¦N2O¦Energy¦Supply¦Gases¦Natural Gas
0 | 0 | 0 | 0 | 0 | 0 | 0 | 0 | 0 | MESSAGEix-Pakistan 1 | World | CurPol | kt N2O/yr | Emissions¦N2O¦Energy¦Supply¦Gases¦Natural Gas¦Combustion
0 | 0 | 0 | 0 | 0 | 0 | 0 | 0 | 0 | MESSAGEix-Pakistan 1 | World | CurPol | kt N2O/yr | Emissions¦N2O¦Energy¦Supply¦Gases¦Natural Gas¦Fugitive
0 | 0 | 0 | 0 | 0 | 0 | 0 | 0 | 0 | MESSAGEix-Pakistan 1 | World | CurPol | kt N2O/yr | Emissions¦N2O¦Energy¦Supply¦Gases¦Transportation
0 | 0 | 0 | 0 | 0 | 0 | 0 | 0 | 0 | MESSAGEix-Pakistan 1 | World | CurPol | kt N2O/yr | Emissions¦N2O¦Energy¦Supply¦Gases¦Transportation¦Combustion
0 | 0 | 0 | 0 | 0 | 0 | 0 | 0 | 0 | MESSAGEix-Pakistan 1 | World | CurPol | kt N2O/yr | Emissions¦N2O¦Energy¦Supply¦Gases¦Transportation¦Fugitive
0 | 0 | 0 | 0 | 0 | 0 | 0 | 0 | 0 | MESSAGEix-Pakistan 1 | World | CurPol | kt N2O/yr | Emissions¦N2O¦Energy¦Supply¦Heat
0 | 0 | 0 | 0 | 0 | 0 | 0 | 0 | 0 | MESSAGEix-Pakistan 1 | World | CurPol | kt N2O/yr | Emissions¦N2O¦Energy¦Supply¦Liquids
0 | 0 | 0 | 0 | 0 | 0 | 0 | 0 | 0 | MESSAGEix-Pakistan 1 | World | CurPol | kt N2O/yr | Emissions¦N2O¦Energy¦Supply¦Liquids¦Biomass
0 | 0 | 0 | 0 | 0 | 0 | 0 | 0 | 0 | MESSAGEix-Pakistan 1 | World | CurPol | kt N2O/yr | Emissions¦N2O¦Energy¦Supply¦Liquids¦Biomass¦Combustion
0 | 0 | 0 | 0 | 0 | 0 | 0 | 0 | 0 | MESSAGEix-Pakistan 1 | World | CurPol | kt N2O/yr | Emissions¦N2O¦Energy¦Supply¦Liquids¦Biomass¦Fugitive
0 | 0 | 0 | 0 | 0 | 0 | 0 | 0 | 0 | MESSAGEix-Pakistan 1 | World | CurPol | kt N2O/yr | Emissions¦N2O¦Energy¦Supply¦Liquids¦Coal
0 | 0 | 0 | 0 | 0 | 0 | 0 | 0 | 0 | MESSAGEix-Pakistan 1 | World | CurPol | kt N2O/yr | Emissions¦N2O¦Energy¦Supply¦Liquids¦Coal¦Combustion
0 | 0 | 0 | 0 | 0 | 0 | 0 | 0 | 0 | MESSAGEix-Pakistan 1 | World | CurPol | kt N2O/yr | Emissions¦N2O¦Energy¦Supply¦Liquids¦Coal¦Fugitive
0 | 0 | 0 | 0 | 0 | 0 | 0 | 0 | 0 | MESSAGEix-Pakistan 1 | World | CurPol | kt N2O/yr | Emissions¦N2O¦Energy¦Supply¦Liquids¦Combustion
0 | 0 | 0 | 0 | 0 | 0 | 0 | 0 | 0 | MESSAGEix-Pakistan 1 | World | CurPol | kt N2O/yr | Emissions¦N2O¦Energy¦Supply¦Liquids¦Extraction
0 | 0 | 0 | 0 | 0 | 0 | 0 | 0 | 0 | MESSAGEix-Pakistan 1 | World | CurPol | kt N2O/yr | Emissions¦N2O¦Energy¦Supply¦Liquids¦Extraction¦Combustion
0 | 0 | 0 | 0 | 0 | 0 | 0 | 0 | 0 | MESSAGEix-Pakistan 1 | World | CurPol | kt N2O/yr | Emissions¦N2O¦Energy¦Supply¦Liquids¦Extraction¦Fugitive
0 | 0 | 0 | 0 | 0 | 0 | 0 | 0 | 0 | MESSAGEix-Pakistan 1 | World | CurPol | kt N2O/yr | Emissions¦N2O¦Energy¦Supply¦Liquids¦Fugitive
0 | 0 | 0 | 0 | 0 | 0 | 0 | 0 | 0 | MESSAGEix-Pakistan 1 | World | CurPol | kt N2O/yr | Emissions¦N2O¦Energy¦Supply¦Liquids¦Natural Gas
0 | 0 | 0 | 0 | 0 | 0 | 0 | 0 | 0 | MESSAGEix-Pakistan 1 | World | CurPol | kt N2O/yr | Emissions¦N2O¦Energy¦Supply¦Liquids¦Natural Gas¦Combustion
0 | 0 | 0 | 0 | 0 | 0 | 0 | 0 | 0 | MESSAGEix-Pakistan 1 | World | CurPol | kt N2O/yr | Emissions¦N2O¦Energy¦Supply¦Liquids¦Natural Gas¦Fugitive
0 | 0 | 0 | 0 | 0 | 0 | 0 | 0 | 0 | MESSAGEix-Pakistan 1 | World | CurPol | kt N2O/yr | Emissions¦N2O¦Energy¦Supply¦Liquids¦Oil
0 | 0 | 0 | 0 | 0 | 0 | 0 | 0 | 0 | MESSAGEix-Pakistan 1 | World | CurPol | kt N2O/yr | Emissions¦N2O¦Energy¦Supply¦Liquids¦Oil¦Combustion
0 | 0 | 0 | 0 | 0 | 0 | 0 | 0 | 0 | MESSAGEix-Pakistan 1 | World | CurPol | kt N2O/yr | Emissions¦N2O¦Energy¦Supply¦Liquids¦Oil¦Fugitive
0 | 0 | 0 | 0 | 0 | 0 | 0 | 0 | 0 | MESSAGEix-Pakistan 1 | World | CurPol | kt N2O/yr | Emissions¦N2O¦Energy¦Supply¦Liquids¦Transportation
0 | 0 | 0 | 0 | 0 | 0 | 0 | 0 | 0 | MESSAGEix-Pakistan 1 | World | CurPol | kt N2O/yr | Emissions¦N2O¦Energy¦Supply¦Liquids¦Transportation¦Combustion
0 | 0 | 0 | 0 | 0 | 0 | 0 | 0 | 0 | MESSAGEix-Pakistan 1 | World | CurPol | kt N2O/yr | Emissions¦N2O¦Energy¦Supply¦Liquids¦Transportation¦Fugitive
0 | 0 | 0 | 0 | 0 | 0 | 0 | 0 | 0 | MESSAGEix-Pakistan 1 | World | CurPol | kt N2O/yr | Emissions¦N2O¦Energy¦Supply¦Other
0 | 0 | 0 | 0 | 0 | 0 | 0 | 0 | 0 | MESSAGEix-Pakistan 1 | World | CurPol | kt N2O/yr | Emissions¦N2O¦Energy¦Supply¦Other¦Combustion
0 | 0 | 0 | 0 | 0 | 0 | 0 | 0 | 0 | MESSAGEix-Pakistan 1 | World | CurPol | kt N2O/yr | Emissions¦N2O¦Energy¦Supply¦Other¦Fugitive
0 | 0 | 0 | 0 | 0 | 0 | 0 | 0 | 0 | MESSAGEix-Pakistan 1 | World | CurPol | kt N2O/yr | Emissions¦N2O¦Energy¦Supply¦Solids
0 | 0 | 0 | 0 | 0 | 0 | 0 | 0 | 0 | MESSAGEix-Pakistan 1 | World | CurPol | kt N2O/yr | Emissions¦N2O¦Energy¦Supply¦Solids and Other Fugitive
0 | 0 | 0 | 0 | 0 | 0 | 0 | 0 | 0 | MESSAGEix-Pakistan 1 | World | CurPol | kt N2O/yr | Emissions¦N2O¦Energy¦Supply¦Solids¦Biomass
0 | 0 | 0 | 0 | 0 | 0 | 0 | 0 | 0 | MESSAGEix-Pakistan 1 | World | CurPol | kt N2O/yr | Emissions¦N2O¦Energy¦Supply¦Solids¦Biomass¦Combustion
0 | 0 | 0 | 0 | 0 | 0 | 0 | 0 | 0 | MESSAGEix-Pakistan 1 | World | CurPol | kt N2O/yr | Emissions¦N2O¦Energy¦Supply¦Solids¦Biomass¦Fugitive
0 | 0 | 0 | 0 | 0 | 0 | 0 | 0 | 0 | MESSAGEix-Pakistan 1 | World | CurPol | kt N2O/yr | Emissions¦N2O¦Energy¦Supply¦Solids¦Coal
0 | 0 | 0 | 0 | 0 | 0 | 0 | 0 | 0 | MESSAGEix-Pakistan 1 | World | CurPol | kt N2O/yr | Emissions¦N2O¦Energy¦Supply¦Solids¦Coal¦Combustion
0 | 0 | 0 | 0 | 0 | 0 | 0 | 0 | 0 | MESSAGEix-Pakistan 1 | World | CurPol | kt N2O/yr | Emissions¦N2O¦Energy¦Supply¦Solids¦Coal¦Fugitive
0 | 0 | 0 | 0 | 0 | 0 | 0 | 0 | 0 | MESSAGEix-Pakistan 1 | World | CurPol | kt N2O/yr | Emissions¦N2O¦Energy¦Supply¦Solids¦Combustion
0 | 0 | 0 | 0 | 0 | 0 | 0 | 0 | 0 | MESSAGEix-Pakistan 1 | World | CurPol | kt N2O/yr | Emissions¦N2O¦Energy¦Supply¦Solids¦Extraction
0 | 0 | 0 | 0 | 0 | 0 | 0 | 0 | 0 | MESSAGEix-Pakistan 1 | World | CurPol | kt N2O/yr | Emissions¦N2O¦Energy¦Supply¦Solids¦Extraction¦Combustion
0 | 0 | 0 | 0 | 0 | 0 | 0 | 0 | 0 | MESSAGEix-Pakistan 1 | World | CurPol | kt N2O/yr | Emissions¦N2O¦Energy¦Supply¦Solids¦Extraction¦Fugitive
0 | 0 | 0 | 0 | 0 | 0 | 0 | 0 | 0 | MESSAGEix-Pakistan 1 | World | CurPol | kt N2O/yr | Emissions¦N2O¦Energy¦Supply¦Solids¦Fugitive
0 | 0 | 0 | 0 | 0 | 0 | 0 | 0 | 0 | MESSAGEix-Pakistan 1 | World | CurPol | kt N2O/yr | Emissions¦N2O¦Energy¦Supply¦Solids¦Transportation
0 | 0 | 0 | 0 | 0 | 0 | 0 | 0 | 0 | MESSAGEix-Pakistan 1 | World | CurPol | kt N2O/yr | Emissions¦N2O¦Energy¦Supply¦Solids¦Transportation¦Combustion
0 | 0 | 0 | 0 | 0 | 0 | 0 | 0 | 0 | MESSAGEix-Pakistan 1 | World | CurPol | kt N2O/yr | Emissions¦N2O¦Energy¦Supply¦Solids¦Transportation¦Fugitive
15.8441 | 20.8172 | 26.8663 | 34.543 | 45.0392 | 60.4465 | 78.8462 | 103.0488 | 161.3437 | MESSAGEix-Pakistan 1 | World | CurPol | kt N2O/yr | Emissions¦N2O¦Fossil Fuels and Industry
7.012 | 10.0215 | 14.2761 | 20.7995 | 29.5407 | 42.255 | 57.806 | 78.6987 | 134.1498 | MESSAGEix-Pakistan 1 | World | CurPol | kt N2O/yr | Emissions¦N2O¦Industrial Processes
0 | 0 | 0 | 0 | 0 | 0 | 0 | 0 | 0 | MESSAGEix-Pakistan 1 | World | CurPol | kt N2O/yr | Emissions¦N2O¦Product Use
0 | 0 | 0 | 0 | 0 | 0 | 0 | 0 | 0 | MESSAGEix-Pakistan 1 | World | CurPol | kt N2O/yr | Emissions¦N2O¦Product Use¦Solvents
5.8449 | 6.43 | 7.0229 | 7.6048 | 8.1653 | 8.7064 | 9.2134 | 9.6849 | 10.4657 | MESSAGEix-Pakistan 1 | World | CurPol | kt N2O/yr | Emissions¦N2O¦Waste
1.3388 | 1.5095 | 1.6794 | 1.7769 | 1.8191 | 1.8593 | 1.997 | 2.0204 | 1.9674 | MESSAGEix-Pakistan 1 | R12_PAK | CurPol | Mt CH4/yr | Emissions¦CH4
0.35643 | 0.40792 | 0.4402 | 0.44595 | 0.43856 | 0.46018 | 0.58469 | 0.61978 | 0.58358 | MESSAGEix-Pakistan 1 | R12_PAK | CurPol | Mt CH4/yr | Emissions¦CH4¦Energy
0.030481 | 0.0316 | 0.030594 | 0.029588 | 0.025753 | 0.021919 | 0.017822 | 0.013726 | 0.0071813 | MESSAGEix-Pakistan 1 | R12_PAK | CurPol | Mt CH4/yr | Emissions¦CH4¦Energy¦Combustion
0.076509 | 0.062241 | 0.079237 | 0.064496 | 0.057348 | 0.055969 | 0.064115 | 0.085366 | 0.063592 | MESSAGEix-Pakistan 1 | R12_PAK | CurPol | Mt CH4/yr | Emissions¦CH4¦Energy¦Demand
0 | 0 | 0 | 0 | 0 | 0 | 0 | 0 | 0 | MESSAGEix-Pakistan 1 | R12_PAK | CurPol | Mt CH4/yr | Emissions¦CH4¦Energy¦Demand¦AFOFI
0.01044 | 0.0092172 | 0.012934 | 0.016144 | 0.020666 | 0.020645 | 0.02313 | 0.028836 | 0.035427 | MESSAGEix-Pakistan 1 | R12_PAK | CurPol | Mt CH4/yr | Emissions¦CH4¦Energy¦Demand¦Industry
0.060404 | 0.045921 | 0.058408 | 0.039731 | 0.026677 | 0.023033 | 0.026492 | 0.039196 | 0.0085832 | MESSAGEix-Pakistan 1 | R12_PAK | CurPol | Mt CH4/yr | Emissions¦CH4¦Energy¦Demand¦Residential and Commercial
0.060404 | 0.045921 | 0.058408 | 0.039731 | 0.026677 | 0.023033 | 0.026492 | 0.039196 | 0.0085832 | MESSAGEix-Pakistan 1 | R12_PAK | CurPol | Mt CH4/yr | Emissions¦CH4¦Energy¦Demand¦Residential and Commercial and AFOFI
0.0056648 | 0.0071027 | 0.0078952 | 0.0086214 | 0.010004 | 0.012291 | 0.014493 | 0.017333 | 0.019582 | MESSAGEix-Pakistan 1 | R12_PAK | CurPol | Mt CH4/yr | Emissions¦CH4¦Energy¦Demand¦Transportation
0.0056648 | 0.0071027 | 0.0078952 | 0.0086214 | 0.010004 | 0.012291 | 0.014493 | 0.017333 | 0.019582 | MESSAGEix-Pakistan 1 | R12_PAK | CurPol | Mt CH4/yr | Emissions¦CH4¦Energy¦Demand¦Transportation¦Road Rail and Domestic Shipping
0 | 0 | 0 | 0 | 0 | 0 | 0 | 0 | 0 | MESSAGEix-Pakistan 1 | R12_PAK | CurPol | Mt CH4/yr | Emissions¦CH4¦Energy¦Demand¦Transportation¦Shipping
0 | 0 | 0 | 0 | 0 | 0 | 0 | 0 | 0 | MESSAGEix-Pakistan 1 | R12_PAK | CurPol | Mt CH4/yr | Emissions¦CH4¦Energy¦Demand¦Transportation¦Shipping¦International
0.32028 | 0.36922 | 0.40171 | 0.40774 | 0.4028 | 0.42597 | 0.55237 | 0.58872 | 0.55681 | MESSAGEix-Pakistan 1 | R12_PAK | CurPol | Mt CH4/yr | Emissions¦CH4¦Energy¦Fugitive
0.27992 | 0.34568 | 0.36096 | 0.38145 | 0.38121 | 0.40421 | 0.52057 | 0.53442 | 0.51998 | MESSAGEix-Pakistan 1 | R12_PAK | CurPol | Mt CH4/yr | Emissions¦CH4¦Energy¦Supply
0 | 0 | 0 | 0 | 0 | 0 | 0 | 0 | 0 | MESSAGEix-Pakistan 1 | R12_PAK | CurPol | Mt CH4/yr | Emissions¦CH4¦Energy¦Supply¦Combustion
0.0013753 | 0.0099258 | 0.0089432 | 0.010012 | 0.0083483 | 0.010874 | 0.011568 | 0.0065094 | 0.0098518 | MESSAGEix-Pakistan 1 | R12_PAK | CurPol | Mt CH4/yr | Emissions¦CH4¦Energy¦Supply¦Electricity
0.0013753 | 0.0099258 | 0.0089432 | 0.010012 | 0.0083483 | 0.010874 | 0.011568 | 0.0065094 | 0.0098518 | MESSAGEix-Pakistan 1 | R12_PAK | CurPol | Mt CH4/yr | Emissions¦CH4¦Energy¦Supply¦Electricity and Heat
0.27992 | 0.34568 | 0.36096 | 0.38145 | 0.38121 | 0.40421 | 0.52057 | 0.53442 | 0.51998 | MESSAGEix-Pakistan 1 | R12_PAK | CurPol | Mt CH4/yr | Emissions¦CH4¦Energy¦Supply¦Fugitive
0.27668 | 0.33286 | 0.3478 | 0.36567 | 0.36661 | 0.38766 | 0.41177 | 0.42999 | 0.43435 | MESSAGEix-Pakistan 1 | R12_PAK | CurPol | Mt CH4/yr | Emissions¦CH4¦Energy¦Supply¦Gases
0.27836 | 0.3355 | 0.35165 | 0.371 | 0.37225 | 0.39267 | 0.41674 | 0.43567 | 0.44106 | MESSAGEix-Pakistan 1 | R12_PAK | CurPol | Mt CH4/yr | Emissions¦CH4¦Energy¦Supply¦Gases and Liquids Fugitive
0 | 0 | 0 | 0 | 0 | 0 | 0 | 0 | 0 | MESSAGEix-Pakistan 1 | R12_PAK | CurPol | Mt CH4/yr | Emissions¦CH4¦Energy¦Supply¦Gases¦Biomass
0 | 0 | 0 | 0 | 0 | 0 | 0 | 0 | 0 | MESSAGEix-Pakistan 1 | R12_PAK | CurPol | Mt CH4/yr | Emissions¦CH4¦Energy¦Supply¦Gases¦Biomass¦Combustion
0 | 0 | 0 | 0 | 0 | 0 | 0 | 0 | 0 | MESSAGEix-Pakistan 1 | R12_PAK | CurPol | Mt CH4/yr | Emissions¦CH4¦Energy¦Supply¦Gases¦Biomass¦Fugitive
0 | 0 | 0 | 0 | 0 | 0 | 0 | 0 | 0 | MESSAGEix-Pakistan 1 | R12_PAK | CurPol | Mt CH4/yr | Emissions¦CH4¦Energy¦Supply¦Gases¦Coal
0 | 0 | 0 | 0 | 0 | 0 | 0 | 0 | 0 | MESSAGEix-Pakistan 1 | R12_PAK | CurPol | Mt CH4/yr | Emissions¦CH4¦Energy¦Supply¦Gases¦Coal¦Combustion
0 | 0 | 0 | 0 | 0 | 0 | 0 | 0 | 0 | MESSAGEix-Pakistan 1 | R12_PAK | CurPol | Mt CH4/yr | Emissions¦CH4¦Energy¦Supply¦Gases¦Coal¦Fugitive
0 | 0 | 0 | 0 | 0 | 0 | 0 | 0 | 0 | MESSAGEix-Pakistan 1 | R12_PAK | CurPol | Mt CH4/yr | Emissions¦CH4¦Energy¦Supply¦Gases¦Combustion
0.10636 | 0.15023 | 0.14402 | 0.15784 | 0.16771 | 0.1823 | 0.20036 | 0.21955 | 0.25822 | MESSAGEix-Pakistan 1 | R12_PAK | CurPol | Mt CH4/yr | Emissions¦CH4¦Energy¦Supply¦Gases¦Extraction
0 | 0 | 0 | 0 | 0 | 0 | 0 | 0 | 0 | MESSAGEix-Pakistan 1 | R12_PAK | CurPol | Mt CH4/yr | Emissions¦CH4¦Energy¦Supply¦Gases¦Extraction¦Combustion
0.10636 | 0.15023 | 0.14402 | 0.15784 | 0.16771 | 0.1823 | 0.20036 | 0.21955 | 0.25822 | MESSAGEix-Pakistan 1 | R12_PAK | CurPol | Mt CH4/yr | Emissions¦CH4¦Energy¦Supply¦Gases¦Extraction¦Fugitive
0.27668 | 0.33286 | 0.3478 | 0.36567 | 0.36661 | 0.38766 | 0.41177 | 0.42999 | 0.43435 | MESSAGEix-Pakistan 1 | R12_PAK | CurPol | Mt CH4/yr | Emissions¦CH4¦Energy¦Supply¦Gases¦Fugitive
3.6037e-05 | 0.00011807 | 0 | 0 | 0 | 0 | 0 | 0 | 0 | MESSAGEix-Pakistan 1 | R12_PAK | CurPol | Mt CH4/yr | Emissions¦CH4¦Energy¦Supply¦Gases¦Hydrogen
0 | 0 | 0 | 0 | 0 | 0 | 0 | 0 | 0 | MESSAGEix-Pakistan 1 | R12_PAK | CurPol | Mt CH4/yr | Emissions¦CH4¦Energy¦Supply¦Gases¦Hydrogen¦Combustion
3.6037e-05 | 0.00011807 | 0 | 0 | 0 | 0 | 0 | 0 | 0 | MESSAGEix-Pakistan 1 | R12_PAK | CurPol | Mt CH4/yr | Emissions¦CH4¦Energy¦Supply¦Gases¦Hydrogen¦Fugitive
0 | 0 | 0 | 0 | 0 | 0 | 0 | 0 | 0 | MESSAGEix-Pakistan 1 | R12_PAK | CurPol | Mt CH4/yr | Emissions¦CH4¦Energy¦Supply¦Gases¦Natural Gas
0 | 0 | 0 | 0 | 0 | 0 | 0 | 0 | 0 | MESSAGEix-Pakistan 1 | R12_PAK | CurPol | Mt CH4/yr | Emissions¦CH4¦Energy¦Supply¦Gases¦Natural Gas¦Combustion
0 | 0 | 0 | 0 | 0 | 0 | 0 | 0 | 0 | MESSAGEix-Pakistan 1 | R12_PAK | CurPol | Mt CH4/yr | Emissions¦CH4¦Energy¦Supply¦Gases¦Natural Gas¦Fugitive
0.17029 | 0.1825 | 0.20379 | 0.20783 | 0.1989 | 0.20535 | 0.21142 | 0.21044 | 0.17612 | MESSAGEix-Pakistan 1 | R12_PAK | CurPol | Mt CH4/yr | Emissions¦CH4¦Energy¦Supply¦Gases¦Transportation
0 | 0 | 0 | 0 | 0 | 0 | 0 | 0 | 0 | MESSAGEix-Pakistan 1 | R12_PAK | CurPol | Mt CH4/yr | Emissions¦CH4¦Energy¦Supply¦Gases¦Transportation¦Combustion
0.17029 | 0.1825 | 0.20379 | 0.20783 | 0.1989 | 0.20535 | 0.21142 | 0.21044 | 0.17612 | MESSAGEix-Pakistan 1 | R12_PAK | CurPol | Mt CH4/yr | Emissions¦CH4¦Energy¦Supply¦Gases¦Transportation¦Fugitive
0 | 0 | 0 | 0 | 0 | 0 | 0 | 0 | 0 | MESSAGEix-Pakistan 1 | R12_PAK | CurPol | Mt CH4/yr | Emissions¦CH4¦Energy¦Supply¦Heat
0.0016746 | 0.0026393 | 0.0038462 | 0.0053377 | 0.0056368 | 0.0050177 | 0.0049695 | 0.0056796 | 0.0067168 | MESSAGEix-Pakistan 1 | R12_PAK | CurPol | Mt CH4/yr | Emissions¦CH4¦Energy¦Supply¦Liquids
0 | 0 | 0 | 0 | 0 | 0 | 0 | 0 | 0 | MESSAGEix-Pakistan 1 | R12_PAK | CurPol | Mt CH4/yr | Emissions¦CH4¦Energy¦Supply¦Liquids¦Biomass
0 | 0 | 0 | 0 | 0 | 0 | 0 | 0 | 0 | MESSAGEix-Pakistan 1 | R12_PAK | CurPol | Mt CH4/yr | Emissions¦CH4¦Energy¦Supply¦Liquids¦Biomass¦Combustion
0 | 0 | 0 | 0 | 0 | 0 | 0 | 0 | 0 | MESSAGEix-Pakistan 1 | R12_PAK | CurPol | Mt CH4/yr | Emissions¦CH4¦Energy¦Supply¦Liquids¦Biomass¦Fugitive
0 | 0 | 0 | 0 | 0 | 0 | 0 | 0 | 0 | MESSAGEix-Pakistan 1 | R12_PAK | CurPol | Mt CH4/yr | Emissions¦CH4¦Energy¦Supply¦Liquids¦Coal
0 | 0 | 0 | 0 | 0 | 0 | 0 | 0 | 0 | MESSAGEix-Pakistan 1 | R12_PAK | CurPol | Mt CH4/yr | Emissions¦CH4¦Energy¦Supply¦Liquids¦Coal¦Combustion
0 | 0 | 0 | 0 | 0 | 0 | 0 | 0 | 0 | MESSAGEix-Pakistan 1 | R12_PAK | CurPol | Mt CH4/yr | Emissions¦CH4¦Energy¦Supply¦Liquids¦Coal¦Fugitive
0 | 0 | 0 | 0 | 0 | 0 | 0 | 0 | 0 | MESSAGEix-Pakistan 1 | R12_PAK | CurPol | Mt CH4/yr | Emissions¦CH4¦Energy¦Supply¦Liquids¦Combustion
0 | 0 | 0 | 0 | 0 | 0 | 0 | 0 | 0 | MESSAGEix-Pakistan 1 | R12_PAK | CurPol | Mt CH4/yr | Emissions¦CH4¦Energy¦Supply¦Liquids¦Extraction
0 | 0 | 0 | 0 | 0 | 0 | 0 | 0 | 0 | MESSAGEix-Pakistan 1 | R12_PAK | CurPol | Mt CH4/yr | Emissions¦CH4¦Energy¦Supply¦Liquids¦Extraction¦Combustion
0 | 0 | 0 | 0 | 0 | 0 | 0 | 0 | 0 | MESSAGEix-Pakistan 1 | R12_PAK | CurPol | Mt CH4/yr | Emissions¦CH4¦Energy¦Supply¦Liquids¦Extraction¦Fugitive
0.0016746 | 0.0026393 | 0.0038462 | 0.0053377 | 0.0056368 | 0.0050177 | 0.0049695 | 0.0056796 | 0.0067168 | MESSAGEix-Pakistan 1 | R12_PAK | CurPol | Mt CH4/yr | Emissions¦CH4¦Energy¦Supply¦Liquids¦Fugitive
0.00043902 | 0.0006139 | 0.0005905 | 0.00032136 | 3.5257e-05 | 3.5257e-05 | 3.4171e-05 | 2.91e-05 | 0 | MESSAGEix-Pakistan 1 | R12_PAK | CurPol | Mt CH4/yr | Emissions¦CH4¦Energy¦Supply¦Liquids¦Natural Gas
0 | 0 | 0 | 0 | 0 | 0 | 0 | 0 | 0 | MESSAGEix-Pakistan 1 | R12_PAK | CurPol | Mt CH4/yr | Emissions¦CH4¦Energy¦Supply¦Liquids¦Natural Gas¦Combustion
0.00043902 | 0.0006139 | 0.0005905 | 0.00032136 | 3.5257e-05 | 3.5257e-05 | 3.4171e-05 | 2.91e-05 | 0 | MESSAGEix-Pakistan 1 | R12_PAK | CurPol | Mt CH4/yr | Emissions¦CH4¦Energy¦Supply¦Liquids¦Natural Gas¦Fugitive
0.0012356 | 0.0020254 | 0.0032557 | 0.0050164 | 0.0056015 | 0.0049824 | 0.0049353 | 0.0056505 | 0.0067168 | MESSAGEix-Pakistan 1 | R12_PAK | CurPol | Mt CH4/yr | Emissions¦CH4¦Energy¦Supply¦Liquids¦Oil
0 | 0 | 0 | 0 | 0 | 0 | 0 | 0 | 0 | MESSAGEix-Pakistan 1 | R12_PAK | CurPol | Mt CH4/yr | Emissions¦CH4¦Energy¦Supply¦Liquids¦Oil¦Combustion
0.0012356 | 0.0020254 | 0.0032557 | 0.0050164 | 0.0056015 | 0.0049824 | 0.0049353 | 0.0056505 | 0.0067168 | MESSAGEix-Pakistan 1 | R12_PAK | CurPol | Mt CH4/yr | Emissions¦CH4¦Energy¦Supply¦Liquids¦Oil¦Fugitive
0 | 0 | 0 | 0 | 0 | 0 | 0 | 0 | 0 | MESSAGEix-Pakistan 1 | R12_PAK | CurPol | Mt CH4/yr | Emissions¦CH4¦Energy¦Supply¦Liquids¦Transportation
0 | 0 | 0 | 0 | 0 | 0 | 0 | 0 | 0 | MESSAGEix-Pakistan 1 | R12_PAK | CurPol | Mt CH4/yr | Emissions¦CH4¦Energy¦Supply¦Liquids¦Transportation¦Combustion
0 | 0 | 0 | 0 | 0 | 0 | 0 | 0 | 0 | MESSAGEix-Pakistan 1 | R12_PAK | CurPol | Mt CH4/yr | Emissions¦CH4¦Energy¦Supply¦Liquids¦Transportation¦Fugitive
0 | 0 | 0 | 0 | 0 | 0 | 0 | 0 | 0 | MESSAGEix-Pakistan 1 | R12_PAK | CurPol | Mt CH4/yr | Emissions¦CH4¦Energy¦Supply¦Other
0 | 0 | 0 | 0 | 0 | 0 | 0 | 0 | 0 | MESSAGEix-Pakistan 1 | R12_PAK | CurPol | Mt CH4/yr | Emissions¦CH4¦Energy¦Supply¦Other¦Combustion
0 | 0 | 0 | 0 | 0 | 0 | 0 | 0 | 0 | MESSAGEix-Pakistan 1 | R12_PAK | CurPol | Mt CH4/yr | Emissions¦CH4¦Energy¦Supply¦Other¦Fugitive
0.0001855 | 0.00026018 | 0.00036491 | 0.00043736 | 0.00061342 | 0.0006643 | 0.092262 | 0.092235 | 0.069069 | MESSAGEix-Pakistan 1 | R12_PAK | CurPol | Mt CH4/yr | Emissions¦CH4¦Energy¦Supply¦Solids
0.0001855 | 0.00026018 | 0.00036491 | 0.00043736 | 0.00061342 | 0.0006643 | 0.092262 | 0.092235 | 0.069069 | MESSAGEix-Pakistan 1 | R12_PAK | CurPol | Mt CH4/yr | Emissions¦CH4¦Energy¦Supply¦Solids and Other Fugitive
0 | 0 | 0 | 0 | 0 | 0 | 0 | 0 | 0 | MESSAGEix-Pakistan 1 | R12_PAK | CurPol | Mt CH4/yr | Emissions¦CH4¦Energy¦Supply¦Solids¦Biomass
0 | 0 | 0 | 0 | 0 | 0 | 0 | 0 | 0 | MESSAGEix-Pakistan 1 | R12_PAK | CurPol | Mt CH4/yr | Emissions¦CH4¦Energy¦Supply¦Solids¦Biomass¦Combustion
0 | 0 | 0 | 0 | 0 | 0 | 0 | 0 | 0 | MESSAGEix-Pakistan 1 | R12_PAK | CurPol | Mt CH4/yr | Emissions¦CH4¦Energy¦Supply¦Solids¦Biomass¦Fugitive
0 | 0 | 0 | 0 | 0 | 0 | 0 | 0 | 0 | MESSAGEix-Pakistan 1 | R12_PAK | CurPol | Mt CH4/yr | Emissions¦CH4¦Energy¦Supply¦Solids¦Coal
0 | 0 | 0 | 0 | 0 | 0 | 0 | 0 | 0 | MESSAGEix-Pakistan 1 | R12_PAK | CurPol | Mt CH4/yr | Emissions¦CH4¦Energy¦Supply¦Solids¦Coal¦Combustion
0 | 0 | 0 | 0 | 0 | 0 | 0 | 0 | 0 | MESSAGEix-Pakistan 1 | R12_PAK | CurPol | Mt CH4/yr | Emissions¦CH4¦Energy¦Supply¦Solids¦Coal¦Fugitive
0 | 0 | 0 | 0 | 0 | 0 | 0 | 0 | 0 | MESSAGEix-Pakistan 1 | R12_PAK | CurPol | Mt CH4/yr | Emissions¦CH4¦Energy¦Supply¦Solids¦Combustion
0.0001855 | 0.00026018 | 0.00036491 | 0.00043736 | 0.00061342 | 0.0006643 | 0.092262 | 0.092235 | 0.069069 | MESSAGEix-Pakistan 1 | R12_PAK | CurPol | Mt CH4/yr | Emissions¦CH4¦Energy¦Supply¦Solids¦Extraction
0 | 0 | 0 | 0 | 0 | 0 | 0 | 0 | 0 | MESSAGEix-Pakistan 1 | R12_PAK | CurPol | Mt CH4/yr | Emissions¦CH4¦Energy¦Supply¦Solids¦Extraction¦Combustion
0.0001855 | 0.00026018 | 0.00036491 | 0.00043736 | 0.00061342 | 0.0006643 | 0.092262 | 0.092235 | 0.069069 | MESSAGEix-Pakistan 1 | R12_PAK | CurPol | Mt CH4/yr | Emissions¦CH4¦Energy¦Supply¦Solids¦Extraction¦Fugitive
0.0001855 | 0.00026018 | 0.00036491 | 0.00043736 | 0.00061342 | 0.0006643 | 0.092262 | 0.092235 | 0.069069 | MESSAGEix-Pakistan 1 | R12_PAK | CurPol | Mt CH4/yr | Emissions¦CH4¦Energy¦Supply¦Solids¦Fugitive
0 | 0 | 0 | 0 | 0 | 0 | 0 | 0 | 0 | MESSAGEix-Pakistan 1 | R12_PAK | CurPol | Mt CH4/yr | Emissions¦CH4¦Energy¦Supply¦Solids¦Transportation
0 | 0 | 0 | 0 | 0 | 0 | 0 | 0 | 0 | MESSAGEix-Pakistan 1 | R12_PAK | CurPol | Mt CH4/yr | Emissions¦CH4¦Energy¦Supply¦Solids¦Transportation¦Combustion
0 | 0 | 0 | 0 | 0 | 0 | 0 | 0 | 0 | MESSAGEix-Pakistan 1 | R12_PAK | CurPol | Mt CH4/yr | Emissions¦CH4¦Energy¦Supply¦Solids¦Transportation¦Fugitive
0.36229 | 0.41393 | 0.44695 | 0.45374 | 0.44727 | 0.47002 | 0.59445 | 0.62938 | 0.59676 | MESSAGEix-Pakistan 1 | R12_PAK | CurPol | Mt CH4/yr | Emissions¦CH4¦Fossil Fuels and Industry
0.0058584 | 0.0060055 | 0.0067538 | 0.0077875 | 0.0087095 | 0.009839 | 0.0097573 | 0.0095971 | 0.013181 | MESSAGEix-Pakistan 1 | R12_PAK | CurPol | Mt CH4/yr | Emissions¦CH4¦Industrial Processes
0 | 0 | 0 | 0 | 0 | 0 | 0 | 0 | 0 | MESSAGEix-Pakistan 1 | R12_PAK | CurPol | Mt CH4/yr | Emissions¦CH4¦Product Use
0 | 0 | 0 | 0 | 0 | 0 | 0 | 0 | 0 | MESSAGEix-Pakistan 1 | R12_PAK | CurPol | Mt CH4/yr | Emissions¦CH4¦Product Use¦Solvents
0.97652 | 1.0956 | 1.2325 | 1.3231 | 1.3718 | 1.3893 | 1.4026 | 1.391 | 1.3707 | MESSAGEix-Pakistan 1 | R12_PAK | CurPol | Mt CH4/yr | Emissions¦CH4¦Waste
1.3388 | 1.5095 | 1.6794 | 1.7769 | 1.8191 | 1.8593 | 1.997 | 2.0204 | 1.9674 | MESSAGEix-Pakistan 1 | World | CurPol | Mt CH4/yr | Emissions¦CH4
0.35643 | 0.40792 | 0.4402 | 0.44595 | 0.43856 | 0.46018 | 0.58469 | 0.61978 | 0.58358 | MESSAGEix-Pakistan 1 | World | CurPol | Mt CH4/yr | Emissions¦CH4¦Energy
0.030481 | 0.0316 | 0.030594 | 0.029588 | 0.025753 | 0.021919 | 0.017822 | 0.013726 | 0.0071813 | MESSAGEix-Pakistan 1 | World | CurPol | Mt CH4/yr | Emissions¦CH4¦Energy¦Combustion
0.076509 | 0.062241 | 0.079237 | 0.064496 | 0.057348 | 0.055969 | 0.064115 | 0.085366 | 0.063592 | MESSAGEix-Pakistan 1 | World | CurPol | Mt CH4/yr | Emissions¦CH4¦Energy¦Demand
0 | 0 | 0 | 0 | 0 | 0 | 0 | 0 | 0 | MESSAGEix-Pakistan 1 | World | CurPol | Mt CH4/yr | Emissions¦CH4¦Energy¦Demand¦AFOFI
0.01044 | 0.0092172 | 0.012934 | 0.016144 | 0.020666 | 0.020645 | 0.02313 | 0.028836 | 0.035427 | MESSAGEix-Pakistan 1 | World | CurPol | Mt CH4/yr | Emissions¦CH4¦Energy¦Demand¦Industry
0.060404 | 0.045921 | 0.058408 | 0.039731 | 0.026677 | 0.023033 | 0.026492 | 0.039196 | 0.0085832 | MESSAGEix-Pakistan 1 | World | CurPol | Mt CH4/yr | Emissions¦CH4¦Energy¦Demand¦Residential and Commercial
0.060404 | 0.045921 | 0.058408 | 0.039731 | 0.026677 | 0.023033 | 0.026492 | 0.039196 | 0.0085832 | MESSAGEix-Pakistan 1 | World | CurPol | Mt CH4/yr | Emissions¦CH4¦Energy¦Demand¦Residential and Commercial and AFOFI
0.0056648 | 0.0071027 | 0.0078952 | 0.0086214 | 0.010004 | 0.012291 | 0.014493 | 0.017333 | 0.019582 | MESSAGEix-Pakistan 1 | World | CurPol | Mt CH4/yr | Emissions¦CH4¦Energy¦Demand¦Transportation
0.0056648 | 0.0071027 | 0.0078952 | 0.0086214 | 0.010004 | 0.012291 | 0.014493 | 0.017333 | 0.019582 | MESSAGEix-Pakistan 1 | World | CurPol | Mt CH4/yr | Emissions¦CH4¦Energy¦Demand¦Transportation¦Road Rail and Domestic Shipping
0 | 0 | 0 | 0 | 0 | 0 | 0 | 0 | 0 | MESSAGEix-Pakistan 1 | World | CurPol | Mt CH4/yr | Emissions¦CH4¦Energy¦Demand¦Transportation¦Shipping
0 | 0 | 0 | 0 | 0 | 0 | 0 | 0 | 0 | MESSAGEix-Pakistan 1 | World | CurPol | Mt CH4/yr | Emissions¦CH4¦Energy¦Demand¦Transportation¦Shipping¦International
0.32028 | 0.36922 | 0.40171 | 0.40774 | 0.4028 | 0.42597 | 0.55237 | 0.58872 | 0.55681 | MESSAGEix-Pakistan 1 | World | CurPol | Mt CH4/yr | Emissions¦CH4¦Energy¦Fugitive
0.27992 | 0.34568 | 0.36096 | 0.38145 | 0.38121 | 0.40421 | 0.52057 | 0.53442 | 0.51998 | MESSAGEix-Pakistan 1 | World | CurPol | Mt CH4/yr | Emissions¦CH4¦Energy¦Supply
0 | 0 | 0 | 0 | 0 | 0 | 0 | 0 | 0 | MESSAGEix-Pakistan 1 | World | CurPol | Mt CH4/yr | Emissions¦CH4¦Energy¦Supply¦Combustion
0.0013753 | 0.0099258 | 0.0089432 | 0.010012 | 0.0083483 | 0.010874 | 0.011568 | 0.0065094 | 0.0098518 | MESSAGEix-Pakistan 1 | World | CurPol | Mt CH4/yr | Emissions¦CH4¦Energy¦Supply¦Electricity
0.0013753 | 0.0099258 | 0.0089432 | 0.010012 | 0.0083483 | 0.010874 | 0.011568 | 0.0065094 | 0.0098518 | MESSAGEix-Pakistan 1 | World | CurPol | Mt CH4/yr | Emissions¦CH4¦Energy¦Supply¦Electricity and Heat
0.27992 | 0.34568 | 0.36096 | 0.38145 | 0.38121 | 0.40421 | 0.52057 | 0.53442 | 0.51998 | MESSAGEix-Pakistan 1 | World | CurPol | Mt CH4/yr | Emissions¦CH4¦Energy¦Supply¦Fugitive
0.27668 | 0.33286 | 0.3478 | 0.36567 | 0.36661 | 0.38766 | 0.41177 | 0.42999 | 0.43435 | MESSAGEix-Pakistan 1 | World | CurPol | Mt CH4/yr | Emissions¦CH4¦Energy¦Supply¦Gases
0.27836 | 0.3355 | 0.35165 | 0.371 | 0.37225 | 0.39267 | 0.41674 | 0.43567 | 0.44106 | MESSAGEix-Pakistan 1 | World | CurPol | Mt CH4/yr | Emissions¦CH4¦Energy¦Supply¦Gases and Liquids Fugitive
0 | 0 | 0 | 0 | 0 | 0 | 0 | 0 | 0 | MESSAGEix-Pakistan 1 | World | CurPol | Mt CH4/yr | Emissions¦CH4¦Energy¦Supply¦Gases¦Biomass
0 | 0 | 0 | 0 | 0 | 0 | 0 | 0 | 0 | MESSAGEix-Pakistan 1 | World | CurPol | Mt CH4/yr | Emissions¦CH4¦Energy¦Supply¦Gases¦Biomass¦Combustion
0 | 0 | 0 | 0 | 0 | 0 | 0 | 0 | 0 | MESSAGEix-Pakistan 1 | World | CurPol | Mt CH4/yr | Emissions¦CH4¦Energy¦Supply¦Gases¦Biomass¦Fugitive
0 | 0 | 0 | 0 | 0 | 0 | 0 | 0 | 0 | MESSAGEix-Pakistan 1 | World | CurPol | Mt CH4/yr | Emissions¦CH4¦Energy¦Supply¦Gases¦Coal
0 | 0 | 0 | 0 | 0 | 0 | 0 | 0 | 0 | MESSAGEix-Pakistan 1 | World | CurPol | Mt CH4/yr | Emissions¦CH4¦Energy¦Supply¦Gases¦Coal¦Combustion
0 | 0 | 0 | 0 | 0 | 0 | 0 | 0 | 0 | MESSAGEix-Pakistan 1 | World | CurPol | Mt CH4/yr | Emissions¦CH4¦Energy¦Supply¦Gases¦Coal¦Fugitive
0 | 0 | 0 | 0 | 0 | 0 | 0 | 0 | 0 | MESSAGEix-Pakistan 1 | World | CurPol | Mt CH4/yr | Emissions¦CH4¦Energy¦Supply¦Gases¦Combustion
0.10636 | 0.15023 | 0.14402 | 0.15784 | 0.16771 | 0.1823 | 0.20036 | 0.21955 | 0.25822 | MESSAGEix-Pakistan 1 | World | CurPol | Mt CH4/yr | Emissions¦CH4¦Energy¦Supply¦Gases¦Extraction
0 | 0 | 0 | 0 | 0 | 0 | 0 | 0 | 0 | MESSAGEix-Pakistan 1 | World | CurPol | Mt CH4/yr | Emissions¦CH4¦Energy¦Supply¦Gases¦Extraction¦Combustion
0.10636 | 0.15023 | 0.14402 | 0.15784 | 0.16771 | 0.1823 | 0.20036 | 0.21955 | 0.25822 | MESSAGEix-Pakistan 1 | World | CurPol | Mt CH4/yr | Emissions¦CH4¦Energy¦Supply¦Gases¦Extraction¦Fugitive
0.27668 | 0.33286 | 0.3478 | 0.36567 | 0.36661 | 0.38766 | 0.41177 | 0.42999 | 0.43435 | MESSAGEix-Pakistan 1 | World | CurPol | Mt CH4/yr | Emissions¦CH4¦Energy¦Supply¦Gases¦Fugitive
3.6037e-05 | 0.00011807 | 0 | 0 | 0 | 0 | 0 | 0 | 0 | MESSAGEix-Pakistan 1 | World | CurPol | Mt CH4/yr | Emissions¦CH4¦Energy¦Supply¦Gases¦Hydrogen
0 | 0 | 0 | 0 | 0 | 0 | 0 | 0 | 0 | MESSAGEix-Pakistan 1 | World | CurPol | Mt CH4/yr | Emissions¦CH4¦Energy¦Supply¦Gases¦Hydrogen¦Combustion
3.6037e-05 | 0.00011807 | 0 | 0 | 0 | 0 | 0 | 0 | 0 | MESSAGEix-Pakistan 1 | World | CurPol | Mt CH4/yr | Emissions¦CH4¦Energy¦Supply¦Gases¦Hydrogen¦Fugitive
0 | 0 | 0 | 0 | 0 | 0 | 0 | 0 | 0 | MESSAGEix-Pakistan 1 | World | CurPol | Mt CH4/yr | Emissions¦CH4¦Energy¦Supply¦Gases¦Natural Gas
0 | 0 | 0 | 0 | 0 | 0 | 0 | 0 | 0 | MESSAGEix-Pakistan 1 | World | CurPol | Mt CH4/yr | Emissions¦CH4¦Energy¦Supply¦Gases¦Natural Gas¦Combustion
0 | 0 | 0 | 0 | 0 | 0 | 0 | 0 | 0 | MESSAGEix-Pakistan 1 | World | CurPol | Mt CH4/yr | Emissions¦CH4¦Energy¦Supply¦Gases¦Natural Gas¦Fugitive
0.17029 | 0.1825 | 0.20379 | 0.20783 | 0.1989 | 0.20535 | 0.21142 | 0.21044 | 0.17612 | MESSAGEix-Pakistan 1 | World | CurPol | Mt CH4/yr | Emissions¦CH4¦Energy¦Supply¦Gases¦Transportation
0 | 0 | 0 | 0 | 0 | 0 | 0 | 0 | 0 | MESSAGEix-Pakistan 1 | World | CurPol | Mt CH4/yr | Emissions¦CH4¦Energy¦Supply¦Gases¦Transportation¦Combustion
0.17029 | 0.1825 | 0.20379 | 0.20783 | 0.1989 | 0.20535 | 0.21142 | 0.21044 | 0.17612 | MESSAGEix-Pakistan 1 | World | CurPol | Mt CH4/yr | Emissions¦CH4¦Energy¦Supply¦Gases¦Transportation¦Fugitive
0 | 0 | 0 | 0 | 0 | 0 | 0 | 0 | 0 | MESSAGEix-Pakistan 1 | World | CurPol | Mt CH4/yr | Emissions¦CH4¦Energy¦Supply¦Heat
0.0016746 | 0.0026393 | 0.0038462 | 0.0053377 | 0.0056368 | 0.0050177 | 0.0049695 | 0.0056796 | 0.0067168 | MESSAGEix-Pakistan 1 | World | CurPol | Mt CH4/yr | Emissions¦CH4¦Energy¦Supply¦Liquids
0 | 0 | 0 | 0 | 0 | 0 | 0 | 0 | 0 | MESSAGEix-Pakistan 1 | World | CurPol | Mt CH4/yr | Emissions¦CH4¦Energy¦Supply¦Liquids¦Biomass
0 | 0 | 0 | 0 | 0 | 0 | 0 | 0 | 0 | MESSAGEix-Pakistan 1 | World | CurPol | Mt CH4/yr | Emissions¦CH4¦Energy¦Supply¦Liquids¦Biomass¦Combustion
0 | 0 | 0 | 0 | 0 | 0 | 0 | 0 | 0 | MESSAGEix-Pakistan 1 | World | CurPol | Mt CH4/yr | Emissions¦CH4¦Energy¦Supply¦Liquids¦Biomass¦Fugitive
0 | 0 | 0 | 0 | 0 | 0 | 0 | 0 | 0 | MESSAGEix-Pakistan 1 | World | CurPol | Mt CH4/yr | Emissions¦CH4¦Energy¦Supply¦Liquids¦Coal
0 | 0 | 0 | 0 | 0 | 0 | 0 | 0 | 0 | MESSAGEix-Pakistan 1 | World | CurPol | Mt CH4/yr | Emissions¦CH4¦Energy¦Supply¦Liquids¦Coal¦Combustion
0 | 0 | 0 | 0 | 0 | 0 | 0 | 0 | 0 | MESSAGEix-Pakistan 1 | World | CurPol | Mt CH4/yr | Emissions¦CH4¦Energy¦Supply¦Liquids¦Coal¦Fugitive
0 | 0 | 0 | 0 | 0 | 0 | 0 | 0 | 0 | MESSAGEix-Pakistan 1 | World | CurPol | Mt CH4/yr | Emissions¦CH4¦Energy¦Supply¦Liquids¦Combustion
0 | 0 | 0 | 0 | 0 | 0 | 0 | 0 | 0 | MESSAGEix-Pakistan 1 | World | CurPol | Mt CH4/yr | Emissions¦CH4¦Energy¦Supply¦Liquids¦Extraction
0 | 0 | 0 | 0 | 0 | 0 | 0 | 0 | 0 | MESSAGEix-Pakistan 1 | World | CurPol | Mt CH4/yr | Emissions¦CH4¦Energy¦Supply¦Liquids¦Extraction¦Combustion
0 | 0 | 0 | 0 | 0 | 0 | 0 | 0 | 0 | MESSAGEix-Pakistan 1 | World | CurPol | Mt CH4/yr | Emissions¦CH4¦Energy¦Supply¦Liquids¦Extraction¦Fugitive
0.0016746 | 0.0026393 | 0.0038462 | 0.0053377 | 0.0056368 | 0.0050177 | 0.0049695 | 0.0056796 | 0.0067168 | MESSAGEix-Pakistan 1 | World | CurPol | Mt CH4/yr | Emissions¦CH4¦Energy¦Supply¦Liquids¦Fugitive
0.00043902 | 0.0006139 | 0.0005905 | 0.00032136 | 3.5257e-05 | 3.5257e-05 | 3.4171e-05 | 2.91e-05 | 0 | MESSAGEix-Pakistan 1 | World | CurPol | Mt CH4/yr | Emissions¦CH4¦Energy¦Supply¦Liquids¦Natural Gas
0 | 0 | 0 | 0 | 0 | 0 | 0 | 0 | 0 | MESSAGEix-Pakistan 1 | World | CurPol | Mt CH4/yr | Emissions¦CH4¦Energy¦Supply¦Liquids¦Natural Gas¦Combustion
0.00043902 | 0.0006139 | 0.0005905 | 0.00032136 | 3.5257e-05 | 3.5257e-05 | 3.4171e-05 | 2.91e-05 | 0 | MESSAGEix-Pakistan 1 | World | CurPol | Mt CH4/yr | Emissions¦CH4¦Energy¦Supply¦Liquids¦Natural Gas¦Fugitive
0.0012356 | 0.0020254 | 0.0032557 | 0.0050164 | 0.0056015 | 0.0049824 | 0.0049353 | 0.0056505 | 0.0067168 | MESSAGEix-Pakistan 1 | World | CurPol | Mt CH4/yr | Emissions¦CH4¦Energy¦Supply¦Liquids¦Oil
0 | 0 | 0 | 0 | 0 | 0 | 0 | 0 | 0 | MESSAGEix-Pakistan 1 | World | CurPol | Mt CH4/yr | Emissions¦CH4¦Energy¦Supply¦Liquids¦Oil¦Combustion
0.0012356 | 0.0020254 | 0.0032557 | 0.0050164 | 0.0056015 | 0.0049824 | 0.0049353 | 0.0056505 | 0.0067168 | MESSAGEix-Pakistan 1 | World | CurPol | Mt CH4/yr | Emissions¦CH4¦Energy¦Supply¦Liquids¦Oil¦Fugitive
0 | 0 | 0 | 0 | 0 | 0 | 0 | 0 | 0 | MESSAGEix-Pakistan 1 | World | CurPol | Mt CH4/yr | Emissions¦CH4¦Energy¦Supply¦Liquids¦Transportation
0 | 0 | 0 | 0 | 0 | 0 | 0 | 0 | 0 | MESSAGEix-Pakistan 1 | World | CurPol | Mt CH4/yr | Emissions¦CH4¦Energy¦Supply¦Liquids¦Transportation¦Combustion
0 | 0 | 0 | 0 | 0 | 0 | 0 | 0 | 0 | MESSAGEix-Pakistan 1 | World | CurPol | Mt CH4/yr | Emissions¦CH4¦Energy¦Supply¦Liquids¦Transportation¦Fugitive
0 | 0 | 0 | 0 | 0 | 0 | 0 | 0 | 0 | MESSAGEix-Pakistan 1 | World | CurPol | Mt CH4/yr | Emissions¦CH4¦Energy¦Supply¦Other
0 | 0 | 0 | 0 | 0 | 0 | 0 | 0 | 0 | MESSAGEix-Pakistan 1 | World | CurPol | Mt CH4/yr | Emissions¦CH4¦Energy¦Supply¦Other¦Combustion
0 | 0 | 0 | 0 | 0 | 0 | 0 | 0 | 0 | MESSAGEix-Pakistan 1 | World | CurPol | Mt CH4/yr | Emissions¦CH4¦Energy¦Supply¦Other¦Fugitive
0.0001855 | 0.00026018 | 0.00036491 | 0.00043736 | 0.00061342 | 0.0006643 | 0.092262 | 0.092235 | 0.069069 | MESSAGEix-Pakistan 1 | World | CurPol | Mt CH4/yr | Emissions¦CH4¦Energy¦Supply¦Solids
0.0001855 | 0.00026018 | 0.00036491 | 0.00043736 | 0.00061342 | 0.0006643 | 0.092262 | 0.092235 | 0.069069 | MESSAGEix-Pakistan 1 | World | CurPol | Mt CH4/yr | Emissions¦CH4¦Energy¦Supply¦Solids and Other Fugitive
0 | 0 | 0 | 0 | 0 | 0 | 0 | 0 | 0 | MESSAGEix-Pakistan 1 | World | CurPol | Mt CH4/yr | Emissions¦CH4¦Energy¦Supply¦Solids¦Biomass
0 | 0 | 0 | 0 | 0 | 0 | 0 | 0 | 0 | MESSAGEix-Pakistan 1 | World | CurPol | Mt CH4/yr | Emissions¦CH4¦Energy¦Supply¦Solids¦Biomass¦Combustion
0 | 0 | 0 | 0 | 0 | 0 | 0 | 0 | 0 | MESSAGEix-Pakistan 1 | World | CurPol | Mt CH4/yr | Emissions¦CH4¦Energy¦Supply¦Solids¦Biomass¦Fugitive
0 | 0 | 0 | 0 | 0 | 0 | 0 | 0 | 0 | MESSAGEix-Pakistan 1 | World | CurPol | Mt CH4/yr | Emissions¦CH4¦Energy¦Supply¦Solids¦Coal
0 | 0 | 0 | 0 | 0 | 0 | 0 | 0 | 0 | MESSAGEix-Pakistan 1 | World | CurPol | Mt CH4/yr | Emissions¦CH4¦Energy¦Supply¦Solids¦Coal¦Combustion
0 | 0 | 0 | 0 | 0 | 0 | 0 | 0 | 0 | MESSAGEix-Pakistan 1 | World | CurPol | Mt CH4/yr | Emissions¦CH4¦Energy¦Supply¦Solids¦Coal¦Fugitive
0 | 0 | 0 | 0 | 0 | 0 | 0 | 0 | 0 | MESSAGEix-Pakistan 1 | World | CurPol | Mt CH4/yr | Emissions¦CH4¦Energy¦Supply¦Solids¦Combustion
0.0001855 | 0.00026018 | 0.00036491 | 0.00043736 | 0.00061342 | 0.0006643 | 0.092262 | 0.092235 | 0.069069 | MESSAGEix-Pakistan 1 | World | CurPol | Mt CH4/yr | Emissions¦CH4¦Energy¦Supply¦Solids¦Extraction
0 | 0 | 0 | 0 | 0 | 0 | 0 | 0 | 0 | MESSAGEix-Pakistan 1 | World | CurPol | Mt CH4/yr | Emissions¦CH4¦Energy¦Supply¦Solids¦Extraction¦Combustion
0.0001855 | 0.00026018 | 0.00036491 | 0.00043736 | 0.00061342 | 0.0006643 | 0.092262 | 0.092235 | 0.069069 | MESSAGEix-Pakistan 1 | World | CurPol | Mt CH4/yr | Emissions¦CH4¦Energy¦Supply¦Solids¦Extraction¦Fugitive
0.0001855 | 0.00026018 | 0.00036491 | 0.00043736 | 0.00061342 | 0.0006643 | 0.092262 | 0.092235 | 0.069069 | MESSAGEix-Pakistan 1 | World | CurPol | Mt CH4/yr | Emissions¦CH4¦Energy¦Supply¦Solids¦Fugitive
0 | 0 | 0 | 0 | 0 | 0 | 0 | 0 | 0 | MESSAGEix-Pakistan 1 | World | CurPol | Mt CH4/yr | Emissions¦CH4¦Energy¦Supply¦Solids¦Transportation
0 | 0 | 0 | 0 | 0 | 0 | 0 | 0 | 0 | MESSAGEix-Pakistan 1 | World | CurPol | Mt CH4/yr | Emissions¦CH4¦Energy¦Supply¦Solids¦Transportation¦Combustion
0 | 0 | 0 | 0 | 0 | 0 | 0 | 0 | 0 | MESSAGEix-Pakistan 1 | World | CurPol | Mt CH4/yr | Emissions¦CH4¦Energy¦Supply¦Solids¦Transportation¦Fugitive
0.36229 | 0.41393 | 0.44695 | 0.45374 | 0.44727 | 0.47002 | 0.59445 | 0.62938 | 0.59676 | MESSAGEix-Pakistan 1 | World | CurPol | Mt CH4/yr | Emissions¦CH4¦Fossil Fuels and Industry
0.0058584 | 0.0060055 | 0.0067538 | 0.0077875 | 0.0087095 | 0.009839 | 0.0097573 | 0.0095971 | 0.013181 | MESSAGEix-Pakistan 1 | World | CurPol | Mt CH4/yr | Emissions¦CH4¦Industrial Processes
0 | 0 | 0 | 0 | 0 | 0 | 0 | 0 | 0 | MESSAGEix-Pakistan 1 | World | CurPol | Mt CH4/yr | Emissions¦CH4¦Product Use
0 | 0 | 0 | 0 | 0 | 0 | 0 | 0 | 0 | MESSAGEix-Pakistan 1 | World | CurPol | Mt CH4/yr | Emissions¦CH4¦Product Use¦Solvents
0.97652 | 1.0956 | 1.2325 | 1.3231 | 1.3718 | 1.3893 | 1.4026 | 1.391 | 1.3707 | MESSAGEix-Pakistan 1 | World | CurPol | Mt CH4/yr | Emissions¦CH4¦Waste
0.11908 | 0.11805 | 0.11906 | 0.12435 | 0.1328 | 0.14311 | 0.15491 | 0.168 | 0.19635 | MESSAGEix-Pakistan 1 | R12_PAK | CurPol | Mt NH3/yr | Emissions¦NH3
0.11317 | 0.11199 | 0.11298 | 0.11803 | 0.12631 | 0.13639 | 0.14779 | 0.16045 | 0.18827 | MESSAGEix-Pakistan 1 | R12_PAK | CurPol | Mt NH3/yr | Emissions¦NH3¦Energy
0 | 0 | 0 | 0 | 0 | 0 | 0 | 0 | 0 | MESSAGEix-Pakistan 1 | R12_PAK | CurPol | Mt NH3/yr | Emissions¦NH3¦Energy¦Combustion
0.11312 | 0.11094 | 0.11206 | 0.11696 | 0.1255 | 0.1354 | 0.14684 | 0.16023 | 0.18803 | MESSAGEix-Pakistan 1 | R12_PAK | CurPol | Mt NH3/yr | Emissions¦NH3¦Energy¦Demand
0 | 0 | 0 | 0 | 0 | 0 | 0 | 0 | 0 | MESSAGEix-Pakistan 1 | R12_PAK | CurPol | Mt NH3/yr | Emissions¦NH3¦Energy¦Demand¦AFOFI
0.0011195 | 0.00075226 | 0.0011706 | 0.0013839 | 0.0019425 | 0.0015619 | 0.0014805 | 0.0022338 | 0.0025332 | MESSAGEix-Pakistan 1 | R12_PAK | CurPol | Mt NH3/yr | Emissions¦NH3¦Energy¦Demand¦Industry
0.11069 | 0.1087 | 0.10925 | 0.11382 | 0.12156 | 0.13142 | 0.14262 | 0.15485 | 0.18223 | MESSAGEix-Pakistan 1 | R12_PAK | CurPol | Mt NH3/yr | Emissions¦NH3¦Energy¦Demand¦Residential and Commercial
0.11069 | 0.1087 | 0.10925 | 0.11382 | 0.12156 | 0.13142 | 0.14262 | 0.15485 | 0.18223 | MESSAGEix-Pakistan 1 | R12_PAK | CurPol | Mt NH3/yr | Emissions¦NH3¦Energy¦Demand¦Residential and Commercial and AFOFI
0.0013122 | 0.0014938 | 0.0016329 | 0.0017529 | 0.0019991 | 0.0024132 | 0.0027396 | 0.0031501 | 0.0032729 | MESSAGEix-Pakistan 1 | R12_PAK | CurPol | Mt NH3/yr | Emissions¦NH3¦Energy¦Demand¦Transportation
0.0013122 | 0.0014938 | 0.0016329 | 0.0017529 | 0.0019991 | 0.0024132 | 0.0027396 | 0.0031501 | 0.0032729 | MESSAGEix-Pakistan 1 | R12_PAK | CurPol | Mt NH3/yr | Emissions¦NH3¦Energy¦Demand¦Transportation¦Road Rail and Domestic Shipping
0 | 0 | 0 | 0 | 0 | 0 | 0 | 0 | 0 | MESSAGEix-Pakistan 1 | R12_PAK | CurPol | Mt NH3/yr | Emissions¦NH3¦Energy¦Demand¦Transportation¦Shipping
0 | 0 | 0 | 0 | 0 | 0 | 0 | 0 | 0 | MESSAGEix-Pakistan 1 | R12_PAK | CurPol | Mt NH3/yr | Emissions¦NH3¦Energy¦Demand¦Transportation¦Shipping¦International
0.11317 | 0.11199 | 0.11298 | 0.11803 | 0.12631 | 0.13639 | 0.14779 | 0.16045 | 0.18827 | MESSAGEix-Pakistan 1 | R12_PAK | CurPol | Mt NH3/yr | Emissions¦NH3¦Energy¦Fugitive
5.6406e-05 | 0.0010506 | 0.00092155 | 0.0010704 | 0.00081453 | 0.00099713 | 0.00094685 | 0.00021931 | 0.0002346 | MESSAGEix-Pakistan 1 | R12_PAK | CurPol | Mt NH3/yr | Emissions¦NH3¦Energy¦Supply
0 | 0 | 0 | 0 | 0 | 0 | 0 | 0 | 0 | MESSAGEix-Pakistan 1 | R12_PAK | CurPol | Mt NH3/yr | Emissions¦NH3¦Energy¦Supply¦Combustion
5.071e-05 | 0.0010453 | 0.000919 | 0.0010684 | 0.00081253 | 0.00099519 | 0.00094472 | 0.00021688 | 0.00023157 | MESSAGEix-Pakistan 1 | R12_PAK | CurPol | Mt NH3/yr | Emissions¦NH3¦Energy¦Supply¦Electricity
5.071e-05 | 0.0010453 | 0.000919 | 0.0010684 | 0.00081253 | 0.00099519 | 0.00094472 | 0.00021688 | 0.00023157 | MESSAGEix-Pakistan 1 | R12_PAK | CurPol | Mt NH3/yr | Emissions¦NH3¦Energy¦Supply¦Electricity and Heat
5.6406e-05 | 0.0010506 | 0.00092155 | 0.0010704 | 0.00081453 | 0.00099713 | 0.00094685 | 0.00021931 | 0.0002346 | MESSAGEix-Pakistan 1 | R12_PAK | CurPol | Mt NH3/yr | Emissions¦NH3¦Energy¦Supply¦Fugitive
4.7786e-06 | 4.1493e-06 | 1.9096e-06 | 1.243e-06 | 1.2146e-06 | 1.2233e-06 | 1.3439e-06 | 1.4709e-06 | 1.7284e-06 | MESSAGEix-Pakistan 1 | R12_PAK | CurPol | Mt NH3/yr | Emissions¦NH3¦Energy¦Supply¦Gases
5.6964e-06 | 5.3589e-06 | 2.5484e-06 | 2.0159e-06 | 1.9958e-06 | 1.9362e-06 | 2.1306e-06 | 2.4344e-06 | 3.0315e-06 | MESSAGEix-Pakistan 1 | R12_PAK | CurPol | Mt NH3/yr | Emissions¦NH3¦Energy¦Supply¦Gases and Liquids Fugitive
0 | 0 | 0 | 0 | 0 | 0 | 0 | 0 | 0 | MESSAGEix-Pakistan 1 | R12_PAK | CurPol | Mt NH3/yr | Emissions¦NH3¦Energy¦Supply¦Gases¦Biomass
0 | 0 | 0 | 0 | 0 | 0 | 0 | 0 | 0 | MESSAGEix-Pakistan 1 | R12_PAK | CurPol | Mt NH3/yr | Emissions¦NH3¦Energy¦Supply¦Gases¦Biomass¦Combustion
0 | 0 | 0 | 0 | 0 | 0 | 0 | 0 | 0 | MESSAGEix-Pakistan 1 | R12_PAK | CurPol | Mt NH3/yr | Emissions¦NH3¦Energy¦Supply¦Gases¦Biomass¦Fugitive
0 | 0 | 0 | 0 | 0 | 0 | 0 | 0 | 0 | MESSAGEix-Pakistan 1 | R12_PAK | CurPol | Mt NH3/yr | Emissions¦NH3¦Energy¦Supply¦Gases¦Coal
0 | 0 | 0 | 0 | 0 | 0 | 0 | 0 | 0 | MESSAGEix-Pakistan 1 | R12_PAK | CurPol | Mt NH3/yr | Emissions¦NH3¦Energy¦Supply¦Gases¦Coal¦Combustion
0 | 0 | 0 | 0 | 0 | 0 | 0 | 0 | 0 | MESSAGEix-Pakistan 1 | R12_PAK | CurPol | Mt NH3/yr | Emissions¦NH3¦Energy¦Supply¦Gases¦Coal¦Fugitive
0 | 0 | 0 | 0 | 0 | 0 | 0 | 0 | 0 | MESSAGEix-Pakistan 1 | R12_PAK | CurPol | Mt NH3/yr | Emissions¦NH3¦Energy¦Supply¦Gases¦Combustion
4.2417e-06 | 2.7561e-06 | 1.9096e-06 | 1.243e-06 | 1.2146e-06 | 1.2233e-06 | 1.3439e-06 | 1.4709e-06 | 1.7284e-06 | MESSAGEix-Pakistan 1 | R12_PAK | CurPol | Mt NH3/yr | Emissions¦NH3¦Energy¦Supply¦Gases¦Extraction
0 | 0 | 0 | 0 | 0 | 0 | 0 | 0 | 0 | MESSAGEix-Pakistan 1 | R12_PAK | CurPol | Mt NH3/yr | Emissions¦NH3¦Energy¦Supply¦Gases¦Extraction¦Combustion
4.2417e-06 | 2.7561e-06 | 1.9096e-06 | 1.243e-06 | 1.2146e-06 | 1.2233e-06 | 1.3439e-06 | 1.4709e-06 | 1.7284e-06 | MESSAGEix-Pakistan 1 | R12_PAK | CurPol | Mt NH3/yr | Emissions¦NH3¦Energy¦Supply¦Gases¦Extraction¦Fugitive
4.7786e-06 | 4.1493e-06 | 1.9096e-06 | 1.243e-06 | 1.2146e-06 | 1.2233e-06 | 1.3439e-06 | 1.4709e-06 | 1.7284e-06 | MESSAGEix-Pakistan 1 | R12_PAK | CurPol | Mt NH3/yr | Emissions¦NH3¦Energy¦Supply¦Gases¦Fugitive
5.3695e-07 | 1.3932e-06 | 0 | 0 | 0 | 0 | 0 | 0 | 0 | MESSAGEix-Pakistan 1 | R12_PAK | CurPol | Mt NH3/yr | Emissions¦NH3¦Energy¦Supply¦Gases¦Hydrogen
0 | 0 | 0 | 0 | 0 | 0 | 0 | 0 | 0 | MESSAGEix-Pakistan 1 | R12_PAK | CurPol | Mt NH3/yr | Emissions¦NH3¦Energy¦Supply¦Gases¦Hydrogen¦Combustion
5.3695e-07 | 1.3932e-06 | 0 | 0 | 0 | 0 | 0 | 0 | 0 | MESSAGEix-Pakistan 1 | R12_PAK | CurPol | Mt NH3/yr | Emissions¦NH3¦Energy¦Supply¦Gases¦Hydrogen¦Fugitive
0 | 0 | 0 | 0 | 0 | 0 | 0 | 0 | 0 | MESSAGEix-Pakistan 1 | R12_PAK | CurPol | Mt NH3/yr | Emissions¦NH3¦Energy¦Supply¦Gases¦Natural Gas
0 | 0 | 0 | 0 | 0 | 0 | 0 | 0 | 0 | MESSAGEix-Pakistan 1 | R12_PAK | CurPol | Mt NH3/yr | Emissions¦NH3¦Energy¦Supply¦Gases¦Natural Gas¦Combustion
0 | 0 | 0 | 0 | 0 | 0 | 0 | 0 | 0 | MESSAGEix-Pakistan 1 | R12_PAK | CurPol | Mt NH3/yr | Emissions¦NH3¦Energy¦Supply¦Gases¦Natural Gas¦Fugitive
0 | 0 | 0 | 0 | 0 | 0 | 0 | 0 | 0 | MESSAGEix-Pakistan 1 | R12_PAK | CurPol | Mt NH3/yr | Emissions¦NH3¦Energy¦Supply¦Gases¦Transportation
0 | 0 | 0 | 0 | 0 | 0 | 0 | 0 | 0 | MESSAGEix-Pakistan 1 | R12_PAK | CurPol | Mt NH3/yr | Emissions¦NH3¦Energy¦Supply¦Gases¦Transportation¦Combustion
0 | 0 | 0 | 0 | 0 | 0 | 0 | 0 | 0 | MESSAGEix-Pakistan 1 | R12_PAK | CurPol | Mt NH3/yr | Emissions¦NH3¦Energy¦Supply¦Gases¦Transportation¦Fugitive
0 | 0 | 0 | 0 | 0 | 0 | 0 | 0 | 0 | MESSAGEix-Pakistan 1 | R12_PAK | CurPol | Mt NH3/yr | Emissions¦NH3¦Energy¦Supply¦Heat
9.1778e-07 | 1.2097e-06 | 6.3881e-07 | 7.7287e-07 | 7.8123e-07 | 7.1287e-07 | 7.8675e-07 | 9.6349e-07 | 1.303e-06 | MESSAGEix-Pakistan 1 | R12_PAK | CurPol | Mt NH3/yr | Emissions¦NH3¦Energy¦Supply¦Liquids
0 | 0 | 0 | 0 | 0 | 0 | 0 | 0 | 0 | MESSAGEix-Pakistan 1 | R12_PAK | CurPol | Mt NH3/yr | Emissions¦NH3¦Energy¦Supply¦Liquids¦Biomass
0 | 0 | 0 | 0 | 0 | 0 | 0 | 0 | 0 | MESSAGEix-Pakistan 1 | R12_PAK | CurPol | Mt NH3/yr | Emissions¦NH3¦Energy¦Supply¦Liquids¦Biomass¦Combustion
0 | 0 | 0 | 0 | 0 | 0 | 0 | 0 | 0 | MESSAGEix-Pakistan 1 | R12_PAK | CurPol | Mt NH3/yr | Emissions¦NH3¦Energy¦Supply¦Liquids¦Biomass¦Fugitive
1.1017e-07 | 7.1845e-07 | 0 | 0 | 0 | 0 | 0 | 0 | 0 | MESSAGEix-Pakistan 1 | R12_PAK | CurPol | Mt NH3/yr | Emissions¦NH3¦Energy¦Supply¦Liquids¦Coal
0 | 0 | 0 | 0 | 0 | 0 | 0 | 0 | 0 | MESSAGEix-Pakistan 1 | R12_PAK | CurPol | Mt NH3/yr | Emissions¦NH3¦Energy¦Supply¦Liquids¦Coal¦Combustion
1.1017e-07 | 7.1845e-07 | 0 | 0 | 0 | 0 | 0 | 0 | 0 | MESSAGEix-Pakistan 1 | R12_PAK | CurPol | Mt NH3/yr | Emissions¦NH3¦Energy¦Supply¦Liquids¦Coal¦Fugitive
0 | 0 | 0 | 0 | 0 | 0 | 0 | 0 | 0 | MESSAGEix-Pakistan 1 | R12_PAK | CurPol | Mt NH3/yr | Emissions¦NH3¦Energy¦Supply¦Liquids¦Combustion
0 | 0 | 0 | 0 | 0 | 0 | 0 | 0 | 0 | MESSAGEix-Pakistan 1 | R12_PAK | CurPol | Mt NH3/yr | Emissions¦NH3¦Energy¦Supply¦Liquids¦Extraction
0 | 0 | 0 | 0 | 0 | 0 | 0 | 0 | 0 | MESSAGEix-Pakistan 1 | R12_PAK | CurPol | Mt NH3/yr | Emissions¦NH3¦Energy¦Supply¦Liquids¦Extraction¦Combustion
0 | 0 | 0 | 0 | 0 | 0 | 0 | 0 | 0 | MESSAGEix-Pakistan 1 | R12_PAK | CurPol | Mt NH3/yr | Emissions¦NH3¦Energy¦Supply¦Liquids¦Extraction¦Fugitive
9.1778e-07 | 1.2097e-06 | 6.3881e-07 | 7.7287e-07 | 7.8123e-07 | 7.1287e-07 | 7.8675e-07 | 9.6349e-07 | 1.303e-06 | MESSAGEix-Pakistan 1 | R12_PAK | CurPol | Mt NH3/yr | Emissions¦NH3¦Energy¦Supply¦Liquids¦Fugitive
1.2436e-07 | 1.3772e-07 | 1.291e-07 | 6.8426e-08 | 7.3731e-09 | 7.2391e-09 | 6.8863e-09 | 5.7536e-09 | 0 | MESSAGEix-Pakistan 1 | R12_PAK | CurPol | Mt NH3/yr | Emissions¦NH3¦Energy¦Supply¦Liquids¦Natural Gas
0 | 0 | 0 | 0 | 0 | 0 | 0 | 0 | 0 | MESSAGEix-Pakistan 1 | R12_PAK | CurPol | Mt NH3/yr | Emissions¦NH3¦Energy¦Supply¦Liquids¦Natural Gas¦Combustion
1.2436e-07 | 1.3772e-07 | 1.291e-07 | 6.8426e-08 | 7.3731e-09 | 7.2391e-09 | 6.8863e-09 | 5.7536e-09 | 0 | MESSAGEix-Pakistan 1 | R12_PAK | CurPol | Mt NH3/yr | Emissions¦NH3¦Energy¦Supply¦Liquids¦Natural Gas¦Fugitive
6.8325e-07 | 3.5348e-07 | 5.0971e-07 | 7.0444e-07 | 7.7386e-07 | 7.0563e-07 | 7.7986e-07 | 9.5774e-07 | 1.303e-06 | MESSAGEix-Pakistan 1 | R12_PAK | CurPol | Mt NH3/yr | Emissions¦NH3¦Energy¦Supply¦Liquids¦Oil
0 | 0 | 0 | 0 | 0 | 0 | 0 | 0 | 0 | MESSAGEix-Pakistan 1 | R12_PAK | CurPol | Mt NH3/yr | Emissions¦NH3¦Energy¦Supply¦Liquids¦Oil¦Combustion
6.8325e-07 | 3.5348e-07 | 5.0971e-07 | 7.0444e-07 | 7.7386e-07 | 7.0563e-07 | 7.7986e-07 | 9.5774e-07 | 1.303e-06 | MESSAGEix-Pakistan 1 | R12_PAK | CurPol | Mt NH3/yr | Emissions¦NH3¦Energy¦Supply¦Liquids¦Oil¦Fugitive
0 | 0 | 0 | 0 | 0 | 0 | 0 | 0 | 0 | MESSAGEix-Pakistan 1 | R12_PAK | CurPol | Mt NH3/yr | Emissions¦NH3¦Energy¦Supply¦Liquids¦Transportation
0 | 0 | 0 | 0 | 0 | 0 | 0 | 0 | 0 | MESSAGEix-Pakistan 1 | R12_PAK | CurPol | Mt NH3/yr | Emissions¦NH3¦Energy¦Supply¦Liquids¦Transportation¦Combustion
0 | 0 | 0 | 0 | 0 | 0 | 0 | 0 | 0 | MESSAGEix-Pakistan 1 | R12_PAK | CurPol | Mt NH3/yr | Emissions¦NH3¦Energy¦Supply¦Liquids¦Transportation¦Fugitive
0 | 0 | 0 | 0 | 0 | 0 | 0 | 0 | 0 | MESSAGEix-Pakistan 1 | R12_PAK | CurPol | Mt NH3/yr | Emissions¦NH3¦Energy¦Supply¦Other
0 | 0 | 0 | 0 | 0 | 0 | 0 | 0 | 0 | MESSAGEix-Pakistan 1 | R12_PAK | CurPol | Mt NH3/yr | Emissions¦NH3¦Energy¦Supply¦Other¦Combustion
0 | 0 | 0 | 0 | 0 | 0 | 0 | 0 | 0 | MESSAGEix-Pakistan 1 | R12_PAK | CurPol | Mt NH3/yr | Emissions¦NH3¦Energy¦Supply¦Other¦Fugitive
0 | 0 | 0 | 0 | 0 | 0 | 0 | 0 | 0 | MESSAGEix-Pakistan 1 | R12_PAK | CurPol | Mt NH3/yr | Emissions¦NH3¦Energy¦Supply¦Solids
0 | 0 | 0 | 0 | 0 | 0 | 0 | 0 | 0 | MESSAGEix-Pakistan 1 | R12_PAK | CurPol | Mt NH3/yr | Emissions¦NH3¦Energy¦Supply¦Solids and Other Fugitive
0 | 0 | 0 | 0 | 0 | 0 | 0 | 0 | 0 | MESSAGEix-Pakistan 1 | R12_PAK | CurPol | Mt NH3/yr | Emissions¦NH3¦Energy¦Supply¦Solids¦Biomass
0 | 0 | 0 | 0 | 0 | 0 | 0 | 0 | 0 | MESSAGEix-Pakistan 1 | R12_PAK | CurPol | Mt NH3/yr | Emissions¦NH3¦Energy¦Supply¦Solids¦Biomass¦Combustion
0 | 0 | 0 | 0 | 0 | 0 | 0 | 0 | 0 | MESSAGEix-Pakistan 1 | R12_PAK | CurPol | Mt NH3/yr | Emissions¦NH3¦Energy¦Supply¦Solids¦Biomass¦Fugitive
0 | 0 | 0 | 0 | 0 | 0 | 0 | 0 | 0 | MESSAGEix-Pakistan 1 | R12_PAK | CurPol | Mt NH3/yr | Emissions¦NH3¦Energy¦Supply¦Solids¦Coal
0 | 0 | 0 | 0 | 0 | 0 | 0 | 0 | 0 | MESSAGEix-Pakistan 1 | R12_PAK | CurPol | Mt NH3/yr | Emissions¦NH3¦Energy¦Supply¦Solids¦Coal¦Combustion
0 | 0 | 0 | 0 | 0 | 0 | 0 | 0 | 0 | MESSAGEix-Pakistan 1 | R12_PAK | CurPol | Mt NH3/yr | Emissions¦NH3¦Energy¦Supply¦Solids¦Coal¦Fugitive
0 | 0 | 0 | 0 | 0 | 0 | 0 | 0 | 0 | MESSAGEix-Pakistan 1 | R12_PAK | CurPol | Mt NH3/yr | Emissions¦NH3¦Energy¦Supply¦Solids¦Combustion
0 | 0 | 0 | 0 | 0 | 0 | 0 | 0 | 0 | MESSAGEix-Pakistan 1 | R12_PAK | CurPol | Mt NH3/yr | Emissions¦NH3¦Energy¦Supply¦Solids¦Extraction
0 | 0 | 0 | 0 | 0 | 0 | 0 | 0 | 0 | MESSAGEix-Pakistan 1 | R12_PAK | CurPol | Mt NH3/yr | Emissions¦NH3¦Energy¦Supply¦Solids¦Extraction¦Combustion
0 | 0 | 0 | 0 | 0 | 0 | 0 | 0 | 0 | MESSAGEix-Pakistan 1 | R12_PAK | CurPol | Mt NH3/yr | Emissions¦NH3¦Energy¦Supply¦Solids¦Extraction¦Fugitive
0 | 0 | 0 | 0 | 0 | 0 | 0 | 0 | 0 | MESSAGEix-Pakistan 1 | R12_PAK | CurPol | Mt NH3/yr | Emissions¦NH3¦Energy¦Supply¦Solids¦Fugitive
0 | 0 | 0 | 0 | 0 | 0 | 0 | 0 | 0 | MESSAGEix-Pakistan 1 | R12_PAK | CurPol | Mt NH3/yr | Emissions¦NH3¦Energy¦Supply¦Solids¦Transportation
0 | 0 | 0 | 0 | 0 | 0 | 0 | 0 | 0 | MESSAGEix-Pakistan 1 | R12_PAK | CurPol | Mt NH3/yr | Emissions¦NH3¦Energy¦Supply¦Solids¦Transportation¦Combustion
0 | 0 | 0 | 0 | 0 | 0 | 0 | 0 | 0 | MESSAGEix-Pakistan 1 | R12_PAK | CurPol | Mt NH3/yr | Emissions¦NH3¦Energy¦Supply¦Solids¦Transportation¦Fugitive
0.11908 | 0.11805 | 0.11906 | 0.12435 | 0.1328 | 0.14311 | 0.15491 | 0.168 | 0.19635 | MESSAGEix-Pakistan 1 | R12_PAK | CurPol | Mt NH3/yr | Emissions¦NH3¦Fossil Fuels and Industry
0.0059084 | 0.0060612 | 0.00608 | 0.0063256 | 0.0064846 | 0.0067172 | 0.0071225 | 0.0075527 | 0.0080793 | MESSAGEix-Pakistan 1 | R12_PAK | CurPol | Mt NH3/yr | Emissions¦NH3¦Industrial Processes
0 | 0 | 0 | 0 | 0 | 0 | 0 | 0 | 0 | MESSAGEix-Pakistan 1 | R12_PAK | CurPol | Mt NH3/yr | Emissions¦NH3¦Product Use
0 | 0 | 0 | 0 | 0 | 0 | 0 | 0 | 0 | MESSAGEix-Pakistan 1 | R12_PAK | CurPol | Mt NH3/yr | Emissions¦NH3¦Product Use¦Solvents
0 | 0 | 0 | 0 | 0 | 0 | 0 | 0 | 0 | MESSAGEix-Pakistan 1 | R12_PAK | CurPol | Mt NH3/yr | Emissions¦NH3¦Waste
0.11908 | 0.11805 | 0.11906 | 0.12435 | 0.1328 | 0.14311 | 0.15491 | 0.168 | 0.19635 | MESSAGEix-Pakistan 1 | World | CurPol | Mt NH3/yr | Emissions¦NH3
0.11317 | 0.11199 | 0.11298 | 0.11803 | 0.12631 | 0.13639 | 0.14779 | 0.16045 | 0.18827 | MESSAGEix-Pakistan 1 | World | CurPol | Mt NH3/yr | Emissions¦NH3¦Energy
0 | 0 | 0 | 0 | 0 | 0 | 0 | 0 | 0 | MESSAGEix-Pakistan 1 | World | CurPol | Mt NH3/yr | Emissions¦NH3¦Energy¦Combustion
0.11312 | 0.11094 | 0.11206 | 0.11696 | 0.1255 | 0.1354 | 0.14684 | 0.16023 | 0.18803 | MESSAGEix-Pakistan 1 | World | CurPol | Mt NH3/yr | Emissions¦NH3¦Energy¦Demand
0 | 0 | 0 | 0 | 0 | 0 | 0 | 0 | 0 | MESSAGEix-Pakistan 1 | World | CurPol | Mt NH3/yr | Emissions¦NH3¦Energy¦Demand¦AFOFI
0.0011195 | 0.00075226 | 0.0011706 | 0.0013839 | 0.0019425 | 0.0015619 | 0.0014805 | 0.0022338 | 0.0025332 | MESSAGEix-Pakistan 1 | World | CurPol | Mt NH3/yr | Emissions¦NH3¦Energy¦Demand¦Industry
0.11069 | 0.1087 | 0.10925 | 0.11382 | 0.12156 | 0.13142 | 0.14262 | 0.15485 | 0.18223 | MESSAGEix-Pakistan 1 | World | CurPol | Mt NH3/yr | Emissions¦NH3¦Energy¦Demand¦Residential and Commercial
0.11069 | 0.1087 | 0.10925 | 0.11382 | 0.12156 | 0.13142 | 0.14262 | 0.15485 | 0.18223 | MESSAGEix-Pakistan 1 | World | CurPol | Mt NH3/yr | Emissions¦NH3¦Energy¦Demand¦Residential and Commercial and AFOFI
0.0013122 | 0.0014938 | 0.0016329 | 0.0017529 | 0.0019991 | 0.0024132 | 0.0027396 | 0.0031501 | 0.0032729 | MESSAGEix-Pakistan 1 | World | CurPol | Mt NH3/yr | Emissions¦NH3¦Energy¦Demand¦Transportation
0.0013122 | 0.0014938 | 0.0016329 | 0.0017529 | 0.0019991 | 0.0024132 | 0.0027396 | 0.0031501 | 0.0032729 | MESSAGEix-Pakistan 1 | World | CurPol | Mt NH3/yr | Emissions¦NH3¦Energy¦Demand¦Transportation¦Road Rail and Domestic Shipping
0 | 0 | 0 | 0 | 0 | 0 | 0 | 0 | 0 | MESSAGEix-Pakistan 1 | World | CurPol | Mt NH3/yr | Emissions¦NH3¦Energy¦Demand¦Transportation¦Shipping
0 | 0 | 0 | 0 | 0 | 0 | 0 | 0 | 0 | MESSAGEix-Pakistan 1 | World | CurPol | Mt NH3/yr | Emissions¦NH3¦Energy¦Demand¦Transportation¦Shipping¦International
0.11317 | 0.11199 | 0.11298 | 0.11803 | 0.12631 | 0.13639 | 0.14779 | 0.16045 | 0.18827 | MESSAGEix-Pakistan 1 | World | CurPol | Mt NH3/yr | Emissions¦NH3¦Energy¦Fugitive
5.6406e-05 | 0.0010506 | 0.00092155 | 0.0010704 | 0.00081453 | 0.00099713 | 0.00094685 | 0.00021931 | 0.0002346 | MESSAGEix-Pakistan 1 | World | CurPol | Mt NH3/yr | Emissions¦NH3¦Energy¦Supply
0 | 0 | 0 | 0 | 0 | 0 | 0 | 0 | 0 | MESSAGEix-Pakistan 1 | World | CurPol | Mt NH3/yr | Emissions¦NH3¦Energy¦Supply¦Combustion
5.071e-05 | 0.0010453 | 0.000919 | 0.0010684 | 0.00081253 | 0.00099519 | 0.00094472 | 0.00021688 | 0.00023157 | MESSAGEix-Pakistan 1 | World | CurPol | Mt NH3/yr | Emissions¦NH3¦Energy¦Supply¦Electricity
5.071e-05 | 0.0010453 | 0.000919 | 0.0010684 | 0.00081253 | 0.00099519 | 0.00094472 | 0.00021688 | 0.00023157 | MESSAGEix-Pakistan 1 | World | CurPol | Mt NH3/yr | Emissions¦NH3¦Energy¦Supply¦Electricity and Heat
5.6406e-05 | 0.0010506 | 0.00092155 | 0.0010704 | 0.00081453 | 0.00099713 | 0.00094685 | 0.00021931 | 0.0002346 | MESSAGEix-Pakistan 1 | World | CurPol | Mt NH3/yr | Emissions¦NH3¦Energy¦Supply¦Fugitive
4.7786e-06 | 4.1493e-06 | 1.9096e-06 | 1.243e-06 | 1.2146e-06 | 1.2233e-06 | 1.3439e-06 | 1.4709e-06 | 1.7284e-06 | MESSAGEix-Pakistan 1 | World | CurPol | Mt NH3/yr | Emissions¦NH3¦Energy¦Supply¦Gases
5.6964e-06 | 5.3589e-06 | 2.5484e-06 | 2.0159e-06 | 1.9958e-06 | 1.9362e-06 | 2.1306e-06 | 2.4344e-06 | 3.0315e-06 | MESSAGEix-Pakistan 1 | World | CurPol | Mt NH3/yr | Emissions¦NH3¦Energy¦Supply¦Gases and Liquids Fugitive
0 | 0 | 0 | 0 | 0 | 0 | 0 | 0 | 0 | MESSAGEix-Pakistan 1 | World | CurPol | Mt NH3/yr | Emissions¦NH3¦Energy¦Supply¦Gases¦Biomass
0 | 0 | 0 | 0 | 0 | 0 | 0 | 0 | 0 | MESSAGEix-Pakistan 1 | World | CurPol | Mt NH3/yr | Emissions¦NH3¦Energy¦Supply¦Gases¦Biomass¦Combustion
0 | 0 | 0 | 0 | 0 | 0 | 0 | 0 | 0 | MESSAGEix-Pakistan 1 | World | CurPol | Mt NH3/yr | Emissions¦NH3¦Energy¦Supply¦Gases¦Biomass¦Fugitive
0 | 0 | 0 | 0 | 0 | 0 | 0 | 0 | 0 | MESSAGEix-Pakistan 1 | World | CurPol | Mt NH3/yr | Emissions¦NH3¦Energy¦Supply¦Gases¦Coal
0 | 0 | 0 | 0 | 0 | 0 | 0 | 0 | 0 | MESSAGEix-Pakistan 1 | World | CurPol | Mt NH3/yr | Emissions¦NH3¦Energy¦Supply¦Gases¦Coal¦Combustion
0 | 0 | 0 | 0 | 0 | 0 | 0 | 0 | 0 | MESSAGEix-Pakistan 1 | World | CurPol | Mt NH3/yr | Emissions¦NH3¦Energy¦Supply¦Gases¦Coal¦Fugitive
0 | 0 | 0 | 0 | 0 | 0 | 0 | 0 | 0 | MESSAGEix-Pakistan 1 | World | CurPol | Mt NH3/yr | Emissions¦NH3¦Energy¦Supply¦Gases¦Combustion
4.2417e-06 | 2.7561e-06 | 1.9096e-06 | 1.243e-06 | 1.2146e-06 | 1.2233e-06 | 1.3439e-06 | 1.4709e-06 | 1.7284e-06 | MESSAGEix-Pakistan 1 | World | CurPol | Mt NH3/yr | Emissions¦NH3¦Energy¦Supply¦Gases¦Extraction
0 | 0 | 0 | 0 | 0 | 0 | 0 | 0 | 0 | MESSAGEix-Pakistan 1 | World | CurPol | Mt NH3/yr | Emissions¦NH3¦Energy¦Supply¦Gases¦Extraction¦Combustion
4.2417e-06 | 2.7561e-06 | 1.9096e-06 | 1.243e-06 | 1.2146e-06 | 1.2233e-06 | 1.3439e-06 | 1.4709e-06 | 1.7284e-06 | MESSAGEix-Pakistan 1 | World | CurPol | Mt NH3/yr | Emissions¦NH3¦Energy¦Supply¦Gases¦Extraction¦Fugitive
4.7786e-06 | 4.1493e-06 | 1.9096e-06 | 1.243e-06 | 1.2146e-06 | 1.2233e-06 | 1.3439e-06 | 1.4709e-06 | 1.7284e-06 | MESSAGEix-Pakistan 1 | World | CurPol | Mt NH3/yr | Emissions¦NH3¦Energy¦Supply¦Gases¦Fugitive
5.3695e-07 | 1.3932e-06 | 0 | 0 | 0 | 0 | 0 | 0 | 0 | MESSAGEix-Pakistan 1 | World | CurPol | Mt NH3/yr | Emissions¦NH3¦Energy¦Supply¦Gases¦Hydrogen
0 | 0 | 0 | 0 | 0 | 0 | 0 | 0 | 0 | MESSAGEix-Pakistan 1 | World | CurPol | Mt NH3/yr | Emissions¦NH3¦Energy¦Supply¦Gases¦Hydrogen¦Combustion
5.3695e-07 | 1.3932e-06 | 0 | 0 | 0 | 0 | 0 | 0 | 0 | MESSAGEix-Pakistan 1 | World | CurPol | Mt NH3/yr | Emissions¦NH3¦Energy¦Supply¦Gases¦Hydrogen¦Fugitive
0 | 0 | 0 | 0 | 0 | 0 | 0 | 0 | 0 | MESSAGEix-Pakistan 1 | World | CurPol | Mt NH3/yr | Emissions¦NH3¦Energy¦Supply¦Gases¦Natural Gas
0 | 0 | 0 | 0 | 0 | 0 | 0 | 0 | 0 | MESSAGEix-Pakistan 1 | World | CurPol | Mt NH3/yr | Emissions¦NH3¦Energy¦Supply¦Gases¦Natural Gas¦Combustion
0 | 0 | 0 | 0 | 0 | 0 | 0 | 0 | 0 | MESSAGEix-Pakistan 1 | World | CurPol | Mt NH3/yr | Emissions¦NH3¦Energy¦Supply¦Gases¦Natural Gas¦Fugitive
0 | 0 | 0 | 0 | 0 | 0 | 0 | 0 | 0 | MESSAGEix-Pakistan 1 | World | CurPol | Mt NH3/yr | Emissions¦NH3¦Energy¦Supply¦Gases¦Transportation
0 | 0 | 0 | 0 | 0 | 0 | 0 | 0 | 0 | MESSAGEix-Pakistan 1 | World | CurPol | Mt NH3/yr | Emissions¦NH3¦Energy¦Supply¦Gases¦Transportation¦Combustion
0 | 0 | 0 | 0 | 0 | 0 | 0 | 0 | 0 | MESSAGEix-Pakistan 1 | World | CurPol | Mt NH3/yr | Emissions¦NH3¦Energy¦Supply¦Gases¦Transportation¦Fugitive
0 | 0 | 0 | 0 | 0 | 0 | 0 | 0 | 0 | MESSAGEix-Pakistan 1 | World | CurPol | Mt NH3/yr | Emissions¦NH3¦Energy¦Supply¦Heat
9.1778e-07 | 1.2097e-06 | 6.3881e-07 | 7.7287e-07 | 7.8123e-07 | 7.1287e-07 | 7.8675e-07 | 9.6349e-07 | 1.303e-06 | MESSAGEix-Pakistan 1 | World | CurPol | Mt NH3/yr | Emissions¦NH3¦Energy¦Supply¦Liquids
0 | 0 | 0 | 0 | 0 | 0 | 0 | 0 | 0 | MESSAGEix-Pakistan 1 | World | CurPol | Mt NH3/yr | Emissions¦NH3¦Energy¦Supply¦Liquids¦Biomass
0 | 0 | 0 | 0 | 0 | 0 | 0 | 0 | 0 | MESSAGEix-Pakistan 1 | World | CurPol | Mt NH3/yr | Emissions¦NH3¦Energy¦Supply¦Liquids¦Biomass¦Combustion
0 | 0 | 0 | 0 | 0 | 0 | 0 | 0 | 0 | MESSAGEix-Pakistan 1 | World | CurPol | Mt NH3/yr | Emissions¦NH3¦Energy¦Supply¦Liquids¦Biomass¦Fugitive
1.1017e-07 | 7.1845e-07 | 0 | 0 | 0 | 0 | 0 | 0 | 0 | MESSAGEix-Pakistan 1 | World | CurPol | Mt NH3/yr | Emissions¦NH3¦Energy¦Supply¦Liquids¦Coal
0 | 0 | 0 | 0 | 0 | 0 | 0 | 0 | 0 | MESSAGEix-Pakistan 1 | World | CurPol | Mt NH3/yr | Emissions¦NH3¦Energy¦Supply¦Liquids¦Coal¦Combustion
1.1017e-07 | 7.1845e-07 | 0 | 0 | 0 | 0 | 0 | 0 | 0 | MESSAGEix-Pakistan 1 | World | CurPol | Mt NH3/yr | Emissions¦NH3¦Energy¦Supply¦Liquids¦Coal¦Fugitive
0 | 0 | 0 | 0 | 0 | 0 | 0 | 0 | 0 | MESSAGEix-Pakistan 1 | World | CurPol | Mt NH3/yr | Emissions¦NH3¦Energy¦Supply¦Liquids¦Combustion
0 | 0 | 0 | 0 | 0 | 0 | 0 | 0 | 0 | MESSAGEix-Pakistan 1 | World | CurPol | Mt NH3/yr | Emissions¦NH3¦Energy¦Supply¦Liquids¦Extraction
0 | 0 | 0 | 0 | 0 | 0 | 0 | 0 | 0 | MESSAGEix-Pakistan 1 | World | CurPol | Mt NH3/yr | Emissions¦NH3¦Energy¦Supply¦Liquids¦Extraction¦Combustion
0 | 0 | 0 | 0 | 0 | 0 | 0 | 0 | 0 | MESSAGEix-Pakistan 1 | World | CurPol | Mt NH3/yr | Emissions¦NH3¦Energy¦Supply¦Liquids¦Extraction¦Fugitive
9.1778e-07 | 1.2097e-06 | 6.3881e-07 | 7.7287e-07 | 7.8123e-07 | 7.1287e-07 | 7.8675e-07 | 9.6349e-07 | 1.303e-06 | MESSAGEix-Pakistan 1 | World | CurPol | Mt NH3/yr | Emissions¦NH3¦Energy¦Supply¦Liquids¦Fugitive
1.2436e-07 | 1.3772e-07 | 1.291e-07 | 6.8426e-08 | 7.3731e-09 | 7.2391e-09 | 6.8863e-09 | 5.7536e-09 | 0 | MESSAGEix-Pakistan 1 | World | CurPol | Mt NH3/yr | Emissions¦NH3¦Energy¦Supply¦Liquids¦Natural Gas
0 | 0 | 0 | 0 | 0 | 0 | 0 | 0 | 0 | MESSAGEix-Pakistan 1 | World | CurPol | Mt NH3/yr | Emissions¦NH3¦Energy¦Supply¦Liquids¦Natural Gas¦Combustion
1.2436e-07 | 1.3772e-07 | 1.291e-07 | 6.8426e-08 | 7.3731e-09 | 7.2391e-09 | 6.8863e-09 | 5.7536e-09 | 0 | MESSAGEix-Pakistan 1 | World | CurPol | Mt NH3/yr | Emissions¦NH3¦Energy¦Supply¦Liquids¦Natural Gas¦Fugitive
6.8325e-07 | 3.5348e-07 | 5.0971e-07 | 7.0444e-07 | 7.7386e-07 | 7.0563e-07 | 7.7986e-07 | 9.5774e-07 | 1.303e-06 | MESSAGEix-Pakistan 1 | World | CurPol | Mt NH3/yr | Emissions¦NH3¦Energy¦Supply¦Liquids¦Oil
0 | 0 | 0 | 0 | 0 | 0 | 0 | 0 | 0 | MESSAGEix-Pakistan 1 | World | CurPol | Mt NH3/yr | Emissions¦NH3¦Energy¦Supply¦Liquids¦Oil¦Combustion
6.8325e-07 | 3.5348e-07 | 5.0971e-07 | 7.0444e-07 | 7.7386e-07 | 7.0563e-07 | 7.7986e-07 | 9.5774e-07 | 1.303e-06 | MESSAGEix-Pakistan 1 | World | CurPol | Mt NH3/yr | Emissions¦NH3¦Energy¦Supply¦Liquids¦Oil¦Fugitive
0 | 0 | 0 | 0 | 0 | 0 | 0 | 0 | 0 | MESSAGEix-Pakistan 1 | World | CurPol | Mt NH3/yr | Emissions¦NH3¦Energy¦Supply¦Liquids¦Transportation
0 | 0 | 0 | 0 | 0 | 0 | 0 | 0 | 0 | MESSAGEix-Pakistan 1 | World | CurPol | Mt NH3/yr | Emissions¦NH3¦Energy¦Supply¦Liquids¦Transportation¦Combustion
0 | 0 | 0 | 0 | 0 | 0 | 0 | 0 | 0 | MESSAGEix-Pakistan 1 | World | CurPol | Mt NH3/yr | Emissions¦NH3¦Energy¦Supply¦Liquids¦Transportation¦Fugitive
0 | 0 | 0 | 0 | 0 | 0 | 0 | 0 | 0 | MESSAGEix-Pakistan 1 | World | CurPol | Mt NH3/yr | Emissions¦NH3¦Energy¦Supply¦Other
0 | 0 | 0 | 0 | 0 | 0 | 0 | 0 | 0 | MESSAGEix-Pakistan 1 | World | CurPol | Mt NH3/yr | Emissions¦NH3¦Energy¦Supply¦Other¦Combustion
0 | 0 | 0 | 0 | 0 | 0 | 0 | 0 | 0 | MESSAGEix-Pakistan 1 | World | CurPol | Mt NH3/yr | Emissions¦NH3¦Energy¦Supply¦Other¦Fugitive
0 | 0 | 0 | 0 | 0 | 0 | 0 | 0 | 0 | MESSAGEix-Pakistan 1 | World | CurPol | Mt NH3/yr | Emissions¦NH3¦Energy¦Supply¦Solids
0 | 0 | 0 | 0 | 0 | 0 | 0 | 0 | 0 | MESSAGEix-Pakistan 1 | World | CurPol | Mt NH3/yr | Emissions¦NH3¦Energy¦Supply¦Solids and Other Fugitive
0 | 0 | 0 | 0 | 0 | 0 | 0 | 0 | 0 | MESSAGEix-Pakistan 1 | World | CurPol | Mt NH3/yr | Emissions¦NH3¦Energy¦Supply¦Solids¦Biomass
0 | 0 | 0 | 0 | 0 | 0 | 0 | 0 | 0 | MESSAGEix-Pakistan 1 | World | CurPol | Mt NH3/yr | Emissions¦NH3¦Energy¦Supply¦Solids¦Biomass¦Combustion
0 | 0 | 0 | 0 | 0 | 0 | 0 | 0 | 0 | MESSAGEix-Pakistan 1 | World | CurPol | Mt NH3/yr | Emissions¦NH3¦Energy¦Supply¦Solids¦Biomass¦Fugitive
0 | 0 | 0 | 0 | 0 | 0 | 0 | 0 | 0 | MESSAGEix-Pakistan 1 | World | CurPol | Mt NH3/yr | Emissions¦NH3¦Energy¦Supply¦Solids¦Coal
0 | 0 | 0 | 0 | 0 | 0 | 0 | 0 | 0 | MESSAGEix-Pakistan 1 | World | CurPol | Mt NH3/yr | Emissions¦NH3¦Energy¦Supply¦Solids¦Coal¦Combustion
0 | 0 | 0 | 0 | 0 | 0 | 0 | 0 | 0 | MESSAGEix-Pakistan 1 | World | CurPol | Mt NH3/yr | Emissions¦NH3¦Energy¦Supply¦Solids¦Coal¦Fugitive
0 | 0 | 0 | 0 | 0 | 0 | 0 | 0 | 0 | MESSAGEix-Pakistan 1 | World | CurPol | Mt NH3/yr | Emissions¦NH3¦Energy¦Supply¦Solids¦Combustion
0 | 0 | 0 | 0 | 0 | 0 | 0 | 0 | 0 | MESSAGEix-Pakistan 1 | World | CurPol | Mt NH3/yr | Emissions¦NH3¦Energy¦Supply¦Solids¦Extraction
0 | 0 | 0 | 0 | 0 | 0 | 0 | 0 | 0 | MESSAGEix-Pakistan 1 | World | CurPol | Mt NH3/yr | Emissions¦NH3¦Energy¦Supply¦Solids¦Extraction¦Combustion
0 | 0 | 0 | 0 | 0 | 0 | 0 | 0 | 0 | MESSAGEix-Pakistan 1 | World | CurPol | Mt NH3/yr | Emissions¦NH3¦Energy¦Supply¦Solids¦Extraction¦Fugitive
0 | 0 | 0 | 0 | 0 | 0 | 0 | 0 | 0 | MESSAGEix-Pakistan 1 | World | CurPol | Mt NH3/yr | Emissions¦NH3¦Energy¦Supply¦Solids¦Fugitive
0 | 0 | 0 | 0 | 0 | 0 | 0 | 0 | 0 | MESSAGEix-Pakistan 1 | World | CurPol | Mt NH3/yr | Emissions¦NH3¦Energy¦Supply¦Solids¦Transportation
0 | 0 | 0 | 0 | 0 | 0 | 0 | 0 | 0 | MESSAGEix-Pakistan 1 | World | CurPol | Mt NH3/yr | Emissions¦NH3¦Energy¦Supply¦Solids¦Transportation¦Combustion
0 | 0 | 0 | 0 | 0 | 0 | 0 | 0 | 0 | MESSAGEix-Pakistan 1 | World | CurPol | Mt NH3/yr | Emissions¦NH3¦Energy¦Supply¦Solids¦Transportation¦Fugitive
0.11908 | 0.11805 | 0.11906 | 0.12435 | 0.1328 | 0.14311 | 0.15491 | 0.168 | 0.19635 | MESSAGEix-Pakistan 1 | World | CurPol | Mt NH3/yr | Emissions¦NH3¦Fossil Fuels and Industry
0.0059084 | 0.0060612 | 0.00608 | 0.0063256 | 0.0064846 | 0.0067172 | 0.0071225 | 0.0075527 | 0.0080793 | MESSAGEix-Pakistan 1 | World | CurPol | Mt NH3/yr | Emissions¦NH3¦Industrial Processes
0 | 0 | 0 | 0 | 0 | 0 | 0 | 0 | 0 | MESSAGEix-Pakistan 1 | World | CurPol | Mt NH3/yr | Emissions¦NH3¦Product Use
0 | 0 | 0 | 0 | 0 | 0 | 0 | 0 | 0 | MESSAGEix-Pakistan 1 | World | CurPol | Mt NH3/yr | Emissions¦NH3¦Product Use¦Solvents
0 | 0 | 0 | 0 | 0 | 0 | 0 | 0 | 0 | MESSAGEix-Pakistan 1 | World | CurPol | Mt NH3/yr | Emissions¦NH3¦Waste
0.60798 | 0.74897 | 1.2446 | 1.6861 | 1.7751 | 1.619 | 1.702 | 1.7782 | 1.8137 | MESSAGEix-Pakistan 1 | R12_PAK | CurPol | Mt SO2/yr | Emissions¦Sulfur
0.42092 | 0.55367 | 1.0493 | 1.4837 | 1.5661 | 1.4009 | 1.4692 | 1.5298 | 1.5397 | MESSAGEix-Pakistan 1 | R12_PAK | CurPol | Mt SO2/yr | Emissions¦Sulfur¦Energy
0.42087 | 0.55364 | 1.0493 | 1.4837 | 1.5661 | 1.4009 | 1.4692 | 1.5298 | 1.5397 | MESSAGEix-Pakistan 1 | R12_PAK | CurPol | Mt SO2/yr | Emissions¦Sulfur¦Energy¦Combustion
0.27914 | 0.21775 | 0.31301 | 0.4406 | 0.54373 | 0.64666 | 0.81211 | 0.86027 | 1.0004 | MESSAGEix-Pakistan 1 | R12_PAK | CurPol | Mt SO2/yr | Emissions¦Sulfur¦Energy¦Demand
0 | 0 | 0 | 0 | 0 | 0 | 0 | 0 | 0 | MESSAGEix-Pakistan 1 | R12_PAK | CurPol | Mt SO2/yr | Emissions¦Sulfur¦Energy¦Demand¦AFOFI
0.22974 | 0.17226 | 0.25823 | 0.38247 | 0.4776 | 0.56849 | 0.71915 | 0.75241 | 0.88104 | MESSAGEix-Pakistan 1 | R12_PAK | CurPol | Mt SO2/yr | Emissions¦Sulfur¦Energy¦Demand¦Industry
0.028365 | 0.028372 | 0.037317 | 0.040771 | 0.047962 | 0.058286 | 0.071151 | 0.083738 | 0.096544 | MESSAGEix-Pakistan 1 | R12_PAK | CurPol | Mt SO2/yr | Emissions¦Sulfur¦Energy¦Demand¦Residential and Commercial
0.028365 | 0.028372 | 0.037317 | 0.040771 | 0.047962 | 0.058286 | 0.071151 | 0.083738 | 0.096544 | MESSAGEix-Pakistan 1 | R12_PAK | CurPol | Mt SO2/yr | Emissions¦Sulfur¦Energy¦Demand¦Residential and Commercial and AFOFI
0.021039 | 0.017118 | 0.017465 | 0.017364 | 0.018169 | 0.019889 | 0.021809 | 0.024121 | 0.022813 | MESSAGEix-Pakistan 1 | R12_PAK | CurPol | Mt SO2/yr | Emissions¦Sulfur¦Energy¦Demand¦Transportation
0.021039 | 0.017118 | 0.017465 | 0.017364 | 0.018169 | 0.019889 | 0.021809 | 0.024121 | 0.022813 | MESSAGEix-Pakistan 1 | R12_PAK | CurPol | Mt SO2/yr | Emissions¦Sulfur¦Energy¦Demand¦Transportation¦Road Rail and Domestic Shipping
0 | 0 | 0 | 0 | 0 | 0 | 0 | 0 | 0 | MESSAGEix-Pakistan 1 | R12_PAK | CurPol | Mt SO2/yr | Emissions¦Sulfur¦Energy¦Demand¦Transportation¦Shipping
0 | 0 | 0 | 0 | 0 | 0 | 0 | 0 | 0 | MESSAGEix-Pakistan 1 | R12_PAK | CurPol | Mt SO2/yr | Emissions¦Sulfur¦Energy¦Demand¦Transportation¦Shipping¦International
4.704e-05 | 2.3304e-05 | 1.272e-05 | 2.4987e-06 | 1.2267e-06 | 0 | 0 | 0 | 0 | MESSAGEix-Pakistan 1 | R12_PAK | CurPol | Mt SO2/yr | Emissions¦Sulfur¦Energy¦Fugitive
0.14177 | 0.33592 | 0.73631 | 1.0431 | 1.0224 | 0.75426 | 0.65713 | 0.66948 | 0.53929 | MESSAGEix-Pakistan 1 | R12_PAK | CurPol | Mt SO2/yr | Emissions¦Sulfur¦Energy¦Supply
0.14173 | 0.3359 | 0.73629 | 1.0431 | 1.0224 | 0.75426 | 0.65713 | 0.66948 | 0.53929 | MESSAGEix-Pakistan 1 | R12_PAK | CurPol | Mt SO2/yr | Emissions¦Sulfur¦Energy¦Supply¦Combustion
0.11642 | 0.27486 | 0.69896 | 0.99544 | 0.97106 | 0.70858 | 0.60945 | 0.61438 | 0.4737 | MESSAGEix-Pakistan 1 | R12_PAK | CurPol | Mt SO2/yr | Emissions¦Sulfur¦Energy¦Supply¦Electricity
0.11642 | 0.27486 | 0.69896 | 0.99544 | 0.97106 | 0.70858 | 0.60945 | 0.61438 | 0.4737 | MESSAGEix-Pakistan 1 | R12_PAK | CurPol | Mt SO2/yr | Emissions¦Sulfur¦Energy¦Supply¦Electricity and Heat
4.704e-05 | 2.3304e-05 | 1.272e-05 | 2.4987e-06 | 1.2267e-06 | 0 | 0 | 0 | 0 | MESSAGEix-Pakistan 1 | R12_PAK | CurPol | Mt SO2/yr | Emissions¦Sulfur¦Energy¦Supply¦Fugitive
0.00019149 | 0.00035082 | 1.94e-05 | 9.8188e-06 | 9.0033e-06 | 8.4519e-06 | 9.2877e-06 | 1.0178e-05 | 1.1971e-05 | MESSAGEix-Pakistan 1 | R12_PAK | CurPol | Mt SO2/yr | Emissions¦Sulfur¦Energy¦Supply¦Gases
4.704e-05 | 2.3304e-05 | 1.272e-05 | 2.4987e-06 | 1.2267e-06 | 0 | 0 | 0 | 0 | MESSAGEix-Pakistan 1 | R12_PAK | CurPol | Mt SO2/yr | Emissions¦Sulfur¦Energy¦Supply¦Gases and Liquids Fugitive
0 | 0 | 0 | 0 | 0 | 0 | 0 | 0 | 0 | MESSAGEix-Pakistan 1 | R12_PAK | CurPol | Mt SO2/yr | Emissions¦Sulfur¦Energy¦Supply¦Gases¦Biomass
0 | 0 | 0 | 0 | 0 | 0 | 0 | 0 | 0 | MESSAGEix-Pakistan 1 | R12_PAK | CurPol | Mt SO2/yr | Emissions¦Sulfur¦Energy¦Supply¦Gases¦Biomass¦Combustion
0 | 0 | 0 | 0 | 0 | 0 | 0 | 0 | 0 | MESSAGEix-Pakistan 1 | R12_PAK | CurPol | Mt SO2/yr | Emissions¦Sulfur¦Energy¦Supply¦Gases¦Biomass¦Fugitive
0 | 0 | 0 | 0 | 0 | 0 | 0 | 0 | 0 | MESSAGEix-Pakistan 1 | R12_PAK | CurPol | Mt SO2/yr | Emissions¦Sulfur¦Energy¦Supply¦Gases¦Coal
0 | 0 | 0 | 0 | 0 | 0 | 0 | 0 | 0 | MESSAGEix-Pakistan 1 | R12_PAK | CurPol | Mt SO2/yr | Emissions¦Sulfur¦Energy¦Supply¦Gases¦Coal¦Combustion
0 | 0 | 0 | 0 | 0 | 0 | 0 | 0 | 0 | MESSAGEix-Pakistan 1 | R12_PAK | CurPol | Mt SO2/yr | Emissions¦Sulfur¦Energy¦Supply¦Gases¦Coal¦Fugitive
0.00014445 | 0.00032752 | 6.6797e-06 | 7.3201e-06 | 7.7765e-06 | 8.4519e-06 | 9.2877e-06 | 1.0178e-05 | 1.1971e-05 | MESSAGEix-Pakistan 1 | R12_PAK | CurPol | Mt SO2/yr | Emissions¦Sulfur¦Energy¦Supply¦Gases¦Combustion
5.1974e-05 | 3.0273e-05 | 1.94e-05 | 9.8188e-06 | 9.0033e-06 | 8.4519e-06 | 9.2877e-06 | 1.0178e-05 | 1.1971e-05 | MESSAGEix-Pakistan 1 | R12_PAK | CurPol | Mt SO2/yr | Emissions¦Sulfur¦Energy¦Supply¦Gases¦Extraction
4.9336e-06 | 6.9686e-06 | 6.6797e-06 | 7.3201e-06 | 7.7765e-06 | 8.4519e-06 | 9.2877e-06 | 1.0178e-05 | 1.1971e-05 | MESSAGEix-Pakistan 1 | R12_PAK | CurPol | Mt SO2/yr | Emissions¦Sulfur¦Energy¦Supply¦Gases¦Extraction¦Combustion
4.704e-05 | 2.3304e-05 | 1.272e-05 | 2.4987e-06 | 1.2267e-06 | 0 | 0 | 0 | 0 | MESSAGEix-Pakistan 1 | R12_PAK | CurPol | Mt SO2/yr | Emissions¦Sulfur¦Energy¦Supply¦Gases¦Extraction¦Fugitive
4.704e-05 | 2.3304e-05 | 1.272e-05 | 2.4987e-06 | 1.2267e-06 | 0 | 0 | 0 | 0 | MESSAGEix-Pakistan 1 | R12_PAK | CurPol | Mt SO2/yr | Emissions¦Sulfur¦Energy¦Supply¦Gases¦Fugitive
0.00013952 | 0.00032055 | 0 | 0 | 0 | 0 | 0 | 0 | 0 | MESSAGEix-Pakistan 1 | R12_PAK | CurPol | Mt SO2/yr | Emissions¦Sulfur¦Energy¦Supply¦Gases¦Hydrogen
0.00013952 | 0.00032055 | 0 | 0 | 0 | 0 | 0 | 0 | 0 | MESSAGEix-Pakistan 1 | R12_PAK | CurPol | Mt SO2/yr | Emissions¦Sulfur¦Energy¦Supply¦Gases¦Hydrogen¦Combustion
0 | 0 | 0 | 0 | 0 | 0 | 0 | 0 | 0 | MESSAGEix-Pakistan 1 | R12_PAK | CurPol | Mt SO2/yr | Emissions¦Sulfur¦Energy¦Supply¦Gases¦Hydrogen¦Fugitive
0 | 0 | 0 | 0 | 0 | 0 | 0 | 0 | 0 | MESSAGEix-Pakistan 1 | R12_PAK | CurPol | Mt SO2/yr | Emissions¦Sulfur¦Energy¦Supply¦Gases¦Natural Gas
0 | 0 | 0 | 0 | 0 | 0 | 0 | 0 | 0 | MESSAGEix-Pakistan 1 | R12_PAK | CurPol | Mt SO2/yr | Emissions¦Sulfur¦Energy¦Supply¦Gases¦Natural Gas¦Combustion
0 | 0 | 0 | 0 | 0 | 0 | 0 | 0 | 0 | MESSAGEix-Pakistan 1 | R12_PAK | CurPol | Mt SO2/yr | Emissions¦Sulfur¦Energy¦Supply¦Gases¦Natural Gas¦Fugitive
0 | 0 | 0 | 0 | 0 | 0 | 0 | 0 | 0 | MESSAGEix-Pakistan 1 | R12_PAK | CurPol | Mt SO2/yr | Emissions¦Sulfur¦Energy¦Supply¦Gases¦Transportation
0 | 0 | 0 | 0 | 0 | 0 | 0 | 0 | 0 | MESSAGEix-Pakistan 1 | R12_PAK | CurPol | Mt SO2/yr | Emissions¦Sulfur¦Energy¦Supply¦Gases¦Transportation¦Combustion
0 | 0 | 0 | 0 | 0 | 0 | 0 | 0 | 0 | MESSAGEix-Pakistan 1 | R12_PAK | CurPol | Mt SO2/yr | Emissions¦Sulfur¦Energy¦Supply¦Gases¦Transportation¦Fugitive
0 | 0 | 0 | 0 | 0 | 0 | 0 | 0 | 0 | MESSAGEix-Pakistan 1 | R12_PAK | CurPol | Mt SO2/yr | Emissions¦Sulfur¦Energy¦Supply¦Heat
0.025164 | 0.060706 | 0.037326 | 0.047678 | 0.0513 | 0.045674 | 0.047671 | 0.055096 | 0.065577 | MESSAGEix-Pakistan 1 | R12_PAK | CurPol | Mt SO2/yr | Emissions¦Sulfur¦Energy¦Supply¦Liquids
0 | 0 | 0 | 0 | 0 | 0 | 0 | 0 | 0 | MESSAGEix-Pakistan 1 | R12_PAK | CurPol | Mt SO2/yr | Emissions¦Sulfur¦Energy¦Supply¦Liquids¦Biomass
0 | 0 | 0 | 0 | 0 | 0 | 0 | 0 | 0 | MESSAGEix-Pakistan 1 | R12_PAK | CurPol | Mt SO2/yr | Emissions¦Sulfur¦Energy¦Supply¦Liquids¦Biomass¦Combustion
0 | 0 | 0 | 0 | 0 | 0 | 0 | 0 | 0 | MESSAGEix-Pakistan 1 | R12_PAK | CurPol | Mt SO2/yr | Emissions¦Sulfur¦Energy¦Supply¦Liquids¦Biomass¦Fugitive
0.0050363 | 0.032862 | 0 | 0 | 0 | 0 | 0 | 0 | 0 | MESSAGEix-Pakistan 1 | R12_PAK | CurPol | Mt SO2/yr | Emissions¦Sulfur¦Energy¦Supply¦Liquids¦Coal
0.0050363 | 0.032862 | 0 | 0 | 0 | 0 | 0 | 0 | 0 | MESSAGEix-Pakistan 1 | R12_PAK | CurPol | Mt SO2/yr | Emissions¦Sulfur¦Energy¦Supply¦Liquids¦Coal¦Combustion
0 | 0 | 0 | 0 | 0 | 0 | 0 | 0 | 0 | MESSAGEix-Pakistan 1 | R12_PAK | CurPol | Mt SO2/yr | Emissions¦Sulfur¦Energy¦Supply¦Liquids¦Coal¦Fugitive
0.025164 | 0.060706 | 0.037326 | 0.047678 | 0.0513 | 0.045674 | 0.047671 | 0.055096 | 0.065577 | MESSAGEix-Pakistan 1 | R12_PAK | CurPol | Mt SO2/yr | Emissions¦Sulfur¦Energy¦Supply¦Liquids¦Combustion
0 | 0 | 0 | 0 | 0 | 0 | 0 | 0 | 0 | MESSAGEix-Pakistan 1 | R12_PAK | CurPol | Mt SO2/yr | Emissions¦Sulfur¦Energy¦Supply¦Liquids¦Extraction
0 | 0 | 0 | 0 | 0 | 0 | 0 | 0 | 0 | MESSAGEix-Pakistan 1 | R12_PAK | CurPol | Mt SO2/yr | Emissions¦Sulfur¦Energy¦Supply¦Liquids¦Extraction¦Combustion
0 | 0 | 0 | 0 | 0 | 0 | 0 | 0 | 0 | MESSAGEix-Pakistan 1 | R12_PAK | CurPol | Mt SO2/yr | Emissions¦Sulfur¦Energy¦Supply¦Liquids¦Extraction¦Fugitive
0 | 0 | 0 | 0 | 0 | 0 | 0 | 0 | 0 | MESSAGEix-Pakistan 1 | R12_PAK | CurPol | Mt SO2/yr | Emissions¦Sulfur¦Energy¦Supply¦Liquids¦Fugitive
3.2314e-05 | 3.1687e-05 | 3.0479e-05 | 1.6587e-05 | 1.8198e-06 | 1.8198e-06 | 1.7638e-06 | 1.502e-06 | 0 | MESSAGEix-Pakistan 1 | R12_PAK | CurPol | Mt SO2/yr | Emissions¦Sulfur¦Energy¦Supply¦Liquids¦Natural Gas
3.2314e-05 | 3.1687e-05 | 3.0479e-05 | 1.6587e-05 | 1.8198e-06 | 1.8198e-06 | 1.7638e-06 | 1.502e-06 | 0 | MESSAGEix-Pakistan 1 | R12_PAK | CurPol | Mt SO2/yr | Emissions¦Sulfur¦Energy¦Supply¦Liquids¦Natural Gas¦Combustion
0 | 0 | 0 | 0 | 0 | 0 | 0 | 0 | 0 | MESSAGEix-Pakistan 1 | R12_PAK | CurPol | Mt SO2/yr | Emissions¦Sulfur¦Energy¦Supply¦Liquids¦Natural Gas¦Fugitive
0.020096 | 0.027812 | 0.037295 | 0.047661 | 0.051298 | 0.045672 | 0.047669 | 0.055095 | 0.065577 | MESSAGEix-Pakistan 1 | R12_PAK | CurPol | Mt SO2/yr | Emissions¦Sulfur¦Energy¦Supply¦Liquids¦Oil
0.020096 | 0.027812 | 0.037295 | 0.047661 | 0.051298 | 0.045672 | 0.047669 | 0.055095 | 0.065577 | MESSAGEix-Pakistan 1 | R12_PAK | CurPol | Mt SO2/yr | Emissions¦Sulfur¦Energy¦Supply¦Liquids¦Oil¦Combustion
0 | 0 | 0 | 0 | 0 | 0 | 0 | 0 | 0 | MESSAGEix-Pakistan 1 | R12_PAK | CurPol | Mt SO2/yr | Emissions¦Sulfur¦Energy¦Supply¦Liquids¦Oil¦Fugitive
0 | 0 | 0 | 0 | 0 | 0 | 0 | 0 | 0 | MESSAGEix-Pakistan 1 | R12_PAK | CurPol | Mt SO2/yr | Emissions¦Sulfur¦Energy¦Supply¦Liquids¦Transportation
0 | 0 | 0 | 0 | 0 | 0 | 0 | 0 | 0 | MESSAGEix-Pakistan 1 | R12_PAK | CurPol | Mt SO2/yr | Emissions¦Sulfur¦Energy¦Supply¦Liquids¦Transportation¦Combustion
0 | 0 | 0 | 0 | 0 | 0 | 0 | 0 | 0 | MESSAGEix-Pakistan 1 | R12_PAK | CurPol | Mt SO2/yr | Emissions¦Sulfur¦Energy¦Supply¦Liquids¦Transportation¦Fugitive
0 | 0 | 0 | 0 | 0 | 0 | 0 | 0 | 0 | MESSAGEix-Pakistan 1 | R12_PAK | CurPol | Mt SO2/yr | Emissions¦Sulfur¦Energy¦Supply¦Other
0 | 0 | 0 | 0 | 0 | 0 | 0 | 0 | 0 | MESSAGEix-Pakistan 1 | R12_PAK | CurPol | Mt SO2/yr | Emissions¦Sulfur¦Energy¦Supply¦Other¦Combustion
0 | 0 | 0 | 0 | 0 | 0 | 0 | 0 | 0 | MESSAGEix-Pakistan 1 | R12_PAK | CurPol | Mt SO2/yr | Emissions¦Sulfur¦Energy¦Supply¦Other¦Fugitive
0 | 0 | 0 | 0 | 0 | 0 | 0 | 0 | 0 | MESSAGEix-Pakistan 1 | R12_PAK | CurPol | Mt SO2/yr | Emissions¦Sulfur¦Energy¦Supply¦Solids
0 | 0 | 0 | 0 | 0 | 0 | 0 | 0 | 0 | MESSAGEix-Pakistan 1 | R12_PAK | CurPol | Mt SO2/yr | Emissions¦Sulfur¦Energy¦Supply¦Solids and Other Fugitive
0 | 0 | 0 | 0 | 0 | 0 | 0 | 0 | 0 | MESSAGEix-Pakistan 1 | R12_PAK | CurPol | Mt SO2/yr | Emissions¦Sulfur¦Energy¦Supply¦Solids¦Biomass
0 | 0 | 0 | 0 | 0 | 0 | 0 | 0 | 0 | MESSAGEix-Pakistan 1 | R12_PAK | CurPol | Mt SO2/yr | Emissions¦Sulfur¦Energy¦Supply¦Solids¦Biomass¦Combustion
0 | 0 | 0 | 0 | 0 | 0 | 0 | 0 | 0 | MESSAGEix-Pakistan 1 | R12_PAK | CurPol | Mt SO2/yr | Emissions¦Sulfur¦Energy¦Supply¦Solids¦Biomass¦Fugitive
0 | 0 | 0 | 0 | 0 | 0 | 0 | 0 | 0 | MESSAGEix-Pakistan 1 | R12_PAK | CurPol | Mt SO2/yr | Emissions¦Sulfur¦Energy¦Supply¦Solids¦Coal
0 | 0 | 0 | 0 | 0 | 0 | 0 | 0 | 0 | MESSAGEix-Pakistan 1 | R12_PAK | CurPol | Mt SO2/yr | Emissions¦Sulfur¦Energy¦Supply¦Solids¦Coal¦Combustion
0 | 0 | 0 | 0 | 0 | 0 | 0 | 0 | 0 | MESSAGEix-Pakistan 1 | R12_PAK | CurPol | Mt SO2/yr | Emissions¦Sulfur¦Energy¦Supply¦Solids¦Coal¦Fugitive
0 | 0 | 0 | 0 | 0 | 0 | 0 | 0 | 0 | MESSAGEix-Pakistan 1 | R12_PAK | CurPol | Mt SO2/yr | Emissions¦Sulfur¦Energy¦Supply¦Solids¦Combustion
0 | 0 | 0 | 0 | 0 | 0 | 0 | 0 | 0 | MESSAGEix-Pakistan 1 | R12_PAK | CurPol | Mt SO2/yr | Emissions¦Sulfur¦Energy¦Supply¦Solids¦Extraction
0 | 0 | 0 | 0 | 0 | 0 | 0 | 0 | 0 | MESSAGEix-Pakistan 1 | R12_PAK | CurPol | Mt SO2/yr | Emissions¦Sulfur¦Energy¦Supply¦Solids¦Extraction¦Combustion
0 | 0 | 0 | 0 | 0 | 0 | 0 | 0 | 0 | MESSAGEix-Pakistan 1 | R12_PAK | CurPol | Mt SO2/yr | Emissions¦Sulfur¦Energy¦Supply¦Solids¦Extraction¦Fugitive
0 | 0 | 0 | 0 | 0 | 0 | 0 | 0 | 0 | MESSAGEix-Pakistan 1 | R12_PAK | CurPol | Mt SO2/yr | Emissions¦Sulfur¦Energy¦Supply¦Solids¦Fugitive
0 | 0 | 0 | 0 | 0 | 0 | 0 | 0 | 0 | MESSAGEix-Pakistan 1 | R12_PAK | CurPol | Mt SO2/yr | Emissions¦Sulfur¦Energy¦Supply¦Solids¦Transportation
0 | 0 | 0 | 0 | 0 | 0 | 0 | 0 | 0 | MESSAGEix-Pakistan 1 | R12_PAK | CurPol | Mt SO2/yr | Emissions¦Sulfur¦Energy¦Supply¦Solids¦Transportation¦Combustion
0 | 0 | 0 | 0 | 0 | 0 | 0 | 0 | 0 | MESSAGEix-Pakistan 1 | R12_PAK | CurPol | Mt SO2/yr | Emissions¦Sulfur¦Energy¦Supply¦Solids¦Transportation¦Fugitive
0.60729 | 0.74824 | 1.2437 | 1.6852 | 1.7742 | 1.6183 | 1.7013 | 1.7776 | 1.8132 | MESSAGEix-Pakistan 1 | R12_PAK | CurPol | Mt SO2/yr | Emissions¦Sulfur¦Fossil Fuels and Industry
0.18638 | 0.19458 | 0.19443 | 0.20149 | 0.20814 | 0.21738 | 0.23209 | 0.24788 | 0.27356 | MESSAGEix-Pakistan 1 | R12_PAK | CurPol | Mt SO2/yr | Emissions¦Sulfur¦Industrial Processes
0 | 0 | 0 | 0 | 0 | 0 | 0 | 0 | 0 | MESSAGEix-Pakistan 1 | R12_PAK | CurPol | Mt SO2/yr | Emissions¦Sulfur¦Product Use
0 | 0 | 0 | 0 | 0 | 0 | 0 | 0 | 0 | MESSAGEix-Pakistan 1 | R12_PAK | CurPol | Mt SO2/yr | Emissions¦Sulfur¦Product Use¦Solvents
0.00068532 | 0.00072597 | 0.00082353 | 0.00090401 | 0.00082583 | 0.00074607 | 0.00067325 | 0.00059858 | 0.00047527 | MESSAGEix-Pakistan 1 | R12_PAK | CurPol | Mt SO2/yr | Emissions¦Sulfur¦Waste
0.60798 | 0.74897 | 1.2446 | 1.6861 | 1.7751 | 1.619 | 1.702 | 1.7782 | 1.8137 | MESSAGEix-Pakistan 1 | World | CurPol | Mt SO2/yr | Emissions¦Sulfur
0.42092 | 0.55367 | 1.0493 | 1.4837 | 1.5661 | 1.4009 | 1.4692 | 1.5298 | 1.5397 | MESSAGEix-Pakistan 1 | World | CurPol | Mt SO2/yr | Emissions¦Sulfur¦Energy
0.42087 | 0.55364 | 1.0493 | 1.4837 | 1.5661 | 1.4009 | 1.4692 | 1.5298 | 1.5397 | MESSAGEix-Pakistan 1 | World | CurPol | Mt SO2/yr | Emissions¦Sulfur¦Energy¦Combustion
0.27914 | 0.21775 | 0.31301 | 0.4406 | 0.54373 | 0.64666 | 0.81211 | 0.86027 | 1.0004 | MESSAGEix-Pakistan 1 | World | CurPol | Mt SO2/yr | Emissions¦Sulfur¦Energy¦Demand
0 | 0 | 0 | 0 | 0 | 0 | 0 | 0 | 0 | MESSAGEix-Pakistan 1 | World | CurPol | Mt SO2/yr | Emissions¦Sulfur¦Energy¦Demand¦AFOFI
0.22974 | 0.17226 | 0.25823 | 0.38247 | 0.4776 | 0.56849 | 0.71915 | 0.75241 | 0.88104 | MESSAGEix-Pakistan 1 | World | CurPol | Mt SO2/yr | Emissions¦Sulfur¦Energy¦Demand¦Industry
0.028365 | 0.028372 | 0.037317 | 0.040771 | 0.047962 | 0.058286 | 0.071151 | 0.083738 | 0.096544 | MESSAGEix-Pakistan 1 | World | CurPol | Mt SO2/yr | Emissions¦Sulfur¦Energy¦Demand¦Residential and Commercial
0.028365 | 0.028372 | 0.037317 | 0.040771 | 0.047962 | 0.058286 | 0.071151 | 0.083738 | 0.096544 | MESSAGEix-Pakistan 1 | World | CurPol | Mt SO2/yr | Emissions¦Sulfur¦Energy¦Demand¦Residential and Commercial and AFOFI
0.021039 | 0.017118 | 0.017465 | 0.017364 | 0.018169 | 0.019889 | 0.021809 | 0.024121 | 0.022813 | MESSAGEix-Pakistan 1 | World | CurPol | Mt SO2/yr | Emissions¦Sulfur¦Energy¦Demand¦Transportation
0.021039 | 0.017118 | 0.017465 | 0.017364 | 0.018169 | 0.019889 | 0.021809 | 0.024121 | 0.022813 | MESSAGEix-Pakistan 1 | World | CurPol | Mt SO2/yr | Emissions¦Sulfur¦Energy¦Demand¦Transportation¦Road Rail and Domestic Shipping
0 | 0 | 0 | 0 | 0 | 0 | 0 | 0 | 0 | MESSAGEix-Pakistan 1 | World | CurPol | Mt SO2/yr | Emissions¦Sulfur¦Energy¦Demand¦Transportation¦Shipping
0 | 0 | 0 | 0 | 0 | 0 | 0 | 0 | 0 | MESSAGEix-Pakistan 1 | World | CurPol | Mt SO2/yr | Emissions¦Sulfur¦Energy¦Demand¦Transportation¦Shipping¦International
4.704e-05 | 2.3304e-05 | 1.272e-05 | 2.4987e-06 | 1.2267e-06 | 0 | 0 | 0 | 0 | MESSAGEix-Pakistan 1 | World | CurPol | Mt SO2/yr | Emissions¦Sulfur¦Energy¦Fugitive
0.14177 | 0.33592 | 0.73631 | 1.0431 | 1.0224 | 0.75426 | 0.65713 | 0.66948 | 0.53929 | MESSAGEix-Pakistan 1 | World | CurPol | Mt SO2/yr | Emissions¦Sulfur¦Energy¦Supply
0.14173 | 0.3359 | 0.73629 | 1.0431 | 1.0224 | 0.75426 | 0.65713 | 0.66948 | 0.53929 | MESSAGEix-Pakistan 1 | World | CurPol | Mt SO2/yr | Emissions¦Sulfur¦Energy¦Supply¦Combustion
0.11642 | 0.27486 | 0.69896 | 0.99544 | 0.97106 | 0.70858 | 0.60945 | 0.61438 | 0.4737 | MESSAGEix-Pakistan 1 | World | CurPol | Mt SO2/yr | Emissions¦Sulfur¦Energy¦Supply¦Electricity
0.11642 | 0.27486 | 0.69896 | 0.99544 | 0.97106 | 0.70858 | 0.60945 | 0.61438 | 0.4737 | MESSAGEix-Pakistan 1 | World | CurPol | Mt SO2/yr | Emissions¦Sulfur¦Energy¦Supply¦Electricity and Heat
4.704e-05 | 2.3304e-05 | 1.272e-05 | 2.4987e-06 | 1.2267e-06 | 0 | 0 | 0 | 0 | MESSAGEix-Pakistan 1 | World | CurPol | Mt SO2/yr | Emissions¦Sulfur¦Energy¦Supply¦Fugitive
0.00019149 | 0.00035082 | 1.94e-05 | 9.8188e-06 | 9.0033e-06 | 8.4519e-06 | 9.2877e-06 | 1.0178e-05 | 1.1971e-05 | MESSAGEix-Pakistan 1 | World | CurPol | Mt SO2/yr | Emissions¦Sulfur¦Energy¦Supply¦Gases
4.704e-05 | 2.3304e-05 | 1.272e-05 | 2.4987e-06 | 1.2267e-06 | 0 | 0 | 0 | 0 | MESSAGEix-Pakistan 1 | World | CurPol | Mt SO2/yr | Emissions¦Sulfur¦Energy¦Supply¦Gases and Liquids Fugitive
0 | 0 | 0 | 0 | 0 | 0 | 0 | 0 | 0 | MESSAGEix-Pakistan 1 | World | CurPol | Mt SO2/yr | Emissions¦Sulfur¦Energy¦Supply¦Gases¦Biomass
0 | 0 | 0 | 0 | 0 | 0 | 0 | 0 | 0 | MESSAGEix-Pakistan 1 | World | CurPol | Mt SO2/yr | Emissions¦Sulfur¦Energy¦Supply¦Gases¦Biomass¦Combustion
0 | 0 | 0 | 0 | 0 | 0 | 0 | 0 | 0 | MESSAGEix-Pakistan 1 | World | CurPol | Mt SO2/yr | Emissions¦Sulfur¦Energy¦Supply¦Gases¦Biomass¦Fugitive
0 | 0 | 0 | 0 | 0 | 0 | 0 | 0 | 0 | MESSAGEix-Pakistan 1 | World | CurPol | Mt SO2/yr | Emissions¦Sulfur¦Energy¦Supply¦Gases¦Coal
0 | 0 | 0 | 0 | 0 | 0 | 0 | 0 | 0 | MESSAGEix-Pakistan 1 | World | CurPol | Mt SO2/yr | Emissions¦Sulfur¦Energy¦Supply¦Gases¦Coal¦Combustion
0 | 0 | 0 | 0 | 0 | 0 | 0 | 0 | 0 | MESSAGEix-Pakistan 1 | World | CurPol | Mt SO2/yr | Emissions¦Sulfur¦Energy¦Supply¦Gases¦Coal¦Fugitive
0.00014445 | 0.00032752 | 6.6797e-06 | 7.3201e-06 | 7.7765e-06 | 8.4519e-06 | 9.2877e-06 | 1.0178e-05 | 1.1971e-05 | MESSAGEix-Pakistan 1 | World | CurPol | Mt SO2/yr | Emissions¦Sulfur¦Energy¦Supply¦Gases¦Combustion
5.1974e-05 | 3.0273e-05 | 1.94e-05 | 9.8188e-06 | 9.0033e-06 | 8.4519e-06 | 9.2877e-06 | 1.0178e-05 | 1.1971e-05 | MESSAGEix-Pakistan 1 | World | CurPol | Mt SO2/yr | Emissions¦Sulfur¦Energy¦Supply¦Gases¦Extraction
4.9336e-06 | 6.9686e-06 | 6.6797e-06 | 7.3201e-06 | 7.7765e-06 | 8.4519e-06 | 9.2877e-06 | 1.0178e-05 | 1.1971e-05 | MESSAGEix-Pakistan 1 | World | CurPol | Mt SO2/yr | Emissions¦Sulfur¦Energy¦Supply¦Gases¦Extraction¦Combustion
4.704e-05 | 2.3304e-05 | 1.272e-05 | 2.4987e-06 | 1.2267e-06 | 0 | 0 | 0 | 0 | MESSAGEix-Pakistan 1 | World | CurPol | Mt SO2/yr | Emissions¦Sulfur¦Energy¦Supply¦Gases¦Extraction¦Fugitive
4.704e-05 | 2.3304e-05 | 1.272e-05 | 2.4987e-06 | 1.2267e-06 | 0 | 0 | 0 | 0 | MESSAGEix-Pakistan 1 | World | CurPol | Mt SO2/yr | Emissions¦Sulfur¦Energy¦Supply¦Gases¦Fugitive
0.00013952 | 0.00032055 | 0 | 0 | 0 | 0 | 0 | 0 | 0 | MESSAGEix-Pakistan 1 | World | CurPol | Mt SO2/yr | Emissions¦Sulfur¦Energy¦Supply¦Gases¦Hydrogen
0.00013952 | 0.00032055 | 0 | 0 | 0 | 0 | 0 | 0 | 0 | MESSAGEix-Pakistan 1 | World | CurPol | Mt SO2/yr | Emissions¦Sulfur¦Energy¦Supply¦Gases¦Hydrogen¦Combustion
0 | 0 | 0 | 0 | 0 | 0 | 0 | 0 | 0 | MESSAGEix-Pakistan 1 | World | CurPol | Mt SO2/yr | Emissions¦Sulfur¦Energy¦Supply¦Gases¦Hydrogen¦Fugitive
0 | 0 | 0 | 0 | 0 | 0 | 0 | 0 | 0 | MESSAGEix-Pakistan 1 | World | CurPol | Mt SO2/yr | Emissions¦Sulfur¦Energy¦Supply¦Gases¦Natural Gas
0 | 0 | 0 | 0 | 0 | 0 | 0 | 0 | 0 | MESSAGEix-Pakistan 1 | World | CurPol | Mt SO2/yr | Emissions¦Sulfur¦Energy¦Supply¦Gases¦Natural Gas¦Combustion
0 | 0 | 0 | 0 | 0 | 0 | 0 | 0 | 0 | MESSAGEix-Pakistan 1 | World | CurPol | Mt SO2/yr | Emissions¦Sulfur¦Energy¦Supply¦Gases¦Natural Gas¦Fugitive
0 | 0 | 0 | 0 | 0 | 0 | 0 | 0 | 0 | MESSAGEix-Pakistan 1 | World | CurPol | Mt SO2/yr | Emissions¦Sulfur¦Energy¦Supply¦Gases¦Transportation
0 | 0 | 0 | 0 | 0 | 0 | 0 | 0 | 0 | MESSAGEix-Pakistan 1 | World | CurPol | Mt SO2/yr | Emissions¦Sulfur¦Energy¦Supply¦Gases¦Transportation¦Combustion
0 | 0 | 0 | 0 | 0 | 0 | 0 | 0 | 0 | MESSAGEix-Pakistan 1 | World | CurPol | Mt SO2/yr | Emissions¦Sulfur¦Energy¦Supply¦Gases¦Transportation¦Fugitive
0 | 0 | 0 | 0 | 0 | 0 | 0 | 0 | 0 | MESSAGEix-Pakistan 1 | World | CurPol | Mt SO2/yr | Emissions¦Sulfur¦Energy¦Supply¦Heat
0.025164 | 0.060706 | 0.037326 | 0.047678 | 0.0513 | 0.045674 | 0.047671 | 0.055096 | 0.065577 | MESSAGEix-Pakistan 1 | World | CurPol | Mt SO2/yr | Emissions¦Sulfur¦Energy¦Supply¦Liquids
0 | 0 | 0 | 0 | 0 | 0 | 0 | 0 | 0 | MESSAGEix-Pakistan 1 | World | CurPol | Mt SO2/yr | Emissions¦Sulfur¦Energy¦Supply¦Liquids¦Biomass
0 | 0 | 0 | 0 | 0 | 0 | 0 | 0 | 0 | MESSAGEix-Pakistan 1 | World | CurPol | Mt SO2/yr | Emissions¦Sulfur¦Energy¦Supply¦Liquids¦Biomass¦Combustion
0 | 0 | 0 | 0 | 0 | 0 | 0 | 0 | 0 | MESSAGEix-Pakistan 1 | World | CurPol | Mt SO2/yr | Emissions¦Sulfur¦Energy¦Supply¦Liquids¦Biomass¦Fugitive
0.0050363 | 0.032862 | 0 | 0 | 0 | 0 | 0 | 0 | 0 | MESSAGEix-Pakistan 1 | World | CurPol | Mt SO2/yr | Emissions¦Sulfur¦Energy¦Supply¦Liquids¦Coal
0.0050363 | 0.032862 | 0 | 0 | 0 | 0 | 0 | 0 | 0 | MESSAGEix-Pakistan 1 | World | CurPol | Mt SO2/yr | Emissions¦Sulfur¦Energy¦Supply¦Liquids¦Coal¦Combustion
0 | 0 | 0 | 0 | 0 | 0 | 0 | 0 | 0 | MESSAGEix-Pakistan 1 | World | CurPol | Mt SO2/yr | Emissions¦Sulfur¦Energy¦Supply¦Liquids¦Coal¦Fugitive
0.025164 | 0.060706 | 0.037326 | 0.047678 | 0.0513 | 0.045674 | 0.047671 | 0.055096 | 0.065577 | MESSAGEix-Pakistan 1 | World | CurPol | Mt SO2/yr | Emissions¦Sulfur¦Energy¦Supply¦Liquids¦Combustion
0 | 0 | 0 | 0 | 0 | 0 | 0 | 0 | 0 | MESSAGEix-Pakistan 1 | World | CurPol | Mt SO2/yr | Emissions¦Sulfur¦Energy¦Supply¦Liquids¦Extraction
0 | 0 | 0 | 0 | 0 | 0 | 0 | 0 | 0 | MESSAGEix-Pakistan 1 | World | CurPol | Mt SO2/yr | Emissions¦Sulfur¦Energy¦Supply¦Liquids¦Extraction¦Combustion
0 | 0 | 0 | 0 | 0 | 0 | 0 | 0 | 0 | MESSAGEix-Pakistan 1 | World | CurPol | Mt SO2/yr | Emissions¦Sulfur¦Energy¦Supply¦Liquids¦Extraction¦Fugitive
0 | 0 | 0 | 0 | 0 | 0 | 0 | 0 | 0 | MESSAGEix-Pakistan 1 | World | CurPol | Mt SO2/yr | Emissions¦Sulfur¦Energy¦Supply¦Liquids¦Fugitive
3.2314e-05 | 3.1687e-05 | 3.0479e-05 | 1.6587e-05 | 1.8198e-06 | 1.8198e-06 | 1.7638e-06 | 1.502e-06 | 0 | MESSAGEix-Pakistan 1 | World | CurPol | Mt SO2/yr | Emissions¦Sulfur¦Energy¦Supply¦Liquids¦Natural Gas
3.2314e-05 | 3.1687e-05 | 3.0479e-05 | 1.6587e-05 | 1.8198e-06 | 1.8198e-06 | 1.7638e-06 | 1.502e-06 | 0 | MESSAGEix-Pakistan 1 | World | CurPol | Mt SO2/yr | Emissions¦Sulfur¦Energy¦Supply¦Liquids¦Natural Gas¦Combustion
0 | 0 | 0 | 0 | 0 | 0 | 0 | 0 | 0 | MESSAGEix-Pakistan 1 | World | CurPol | Mt SO2/yr | Emissions¦Sulfur¦Energy¦Supply¦Liquids¦Natural Gas¦Fugitive
0.020096 | 0.027812 | 0.037295 | 0.047661 | 0.051298 | 0.045672 | 0.047669 | 0.055095 | 0.065577 | MESSAGEix-Pakistan 1 | World | CurPol | Mt SO2/yr | Emissions¦Sulfur¦Energy¦Supply¦Liquids¦Oil
0.020096 | 0.027812 | 0.037295 | 0.047661 | 0.051298 | 0.045672 | 0.047669 | 0.055095 | 0.065577 | MESSAGEix-Pakistan 1 | World | CurPol | Mt SO2/yr | Emissions¦Sulfur¦Energy¦Supply¦Liquids¦Oil¦Combustion
0 | 0 | 0 | 0 | 0 | 0 | 0 | 0 | 0 | MESSAGEix-Pakistan 1 | World | CurPol | Mt SO2/yr | Emissions¦Sulfur¦Energy¦Supply¦Liquids¦Oil¦Fugitive
0 | 0 | 0 | 0 | 0 | 0 | 0 | 0 | 0 | MESSAGEix-Pakistan 1 | World | CurPol | Mt SO2/yr | Emissions¦Sulfur¦Energy¦Supply¦Liquids¦Transportation
0 | 0 | 0 | 0 | 0 | 0 | 0 | 0 | 0 | MESSAGEix-Pakistan 1 | World | CurPol | Mt SO2/yr | Emissions¦Sulfur¦Energy¦Supply¦Liquids¦Transportation¦Combustion
0 | 0 | 0 | 0 | 0 | 0 | 0 | 0 | 0 | MESSAGEix-Pakistan 1 | World | CurPol | Mt SO2/yr | Emissions¦Sulfur¦Energy¦Supply¦Liquids¦Transportation¦Fugitive
0 | 0 | 0 | 0 | 0 | 0 | 0 | 0 | 0 | MESSAGEix-Pakistan 1 | World | CurPol | Mt SO2/yr | Emissions¦Sulfur¦Energy¦Supply¦Other
0 | 0 | 0 | 0 | 0 | 0 | 0 | 0 | 0 | MESSAGEix-Pakistan 1 | World | CurPol | Mt SO2/yr | Emissions¦Sulfur¦Energy¦Supply¦Other¦Combustion
0 | 0 | 0 | 0 | 0 | 0 | 0 | 0 | 0 | MESSAGEix-Pakistan 1 | World | CurPol | Mt SO2/yr | Emissions¦Sulfur¦Energy¦Supply¦Other¦Fugitive
0 | 0 | 0 | 0 | 0 | 0 | 0 | 0 | 0 | MESSAGEix-Pakistan 1 | World | CurPol | Mt SO2/yr | Emissions¦Sulfur¦Energy¦Supply¦Solids
0 | 0 | 0 | 0 | 0 | 0 | 0 | 0 | 0 | MESSAGEix-Pakistan 1 | World | CurPol | Mt SO2/yr | Emissions¦Sulfur¦Energy¦Supply¦Solids and Other Fugitive
0 | 0 | 0 | 0 | 0 | 0 | 0 | 0 | 0 | MESSAGEix-Pakistan 1 | World | CurPol | Mt SO2/yr | Emissions¦Sulfur¦Energy¦Supply¦Solids¦Biomass
0 | 0 | 0 | 0 | 0 | 0 | 0 | 0 | 0 | MESSAGEix-Pakistan 1 | World | CurPol | Mt SO2/yr | Emissions¦Sulfur¦Energy¦Supply¦Solids¦Biomass¦Combustion
0 | 0 | 0 | 0 | 0 | 0 | 0 | 0 | 0 | MESSAGEix-Pakistan 1 | World | CurPol | Mt SO2/yr | Emissions¦Sulfur¦Energy¦Supply¦Solids¦Biomass¦Fugitive
0 | 0 | 0 | 0 | 0 | 0 | 0 | 0 | 0 | MESSAGEix-Pakistan 1 | World | CurPol | Mt SO2/yr | Emissions¦Sulfur¦Energy¦Supply¦Solids¦Coal
0 | 0 | 0 | 0 | 0 | 0 | 0 | 0 | 0 | MESSAGEix-Pakistan 1 | World | CurPol | Mt SO2/yr | Emissions¦Sulfur¦Energy¦Supply¦Solids¦Coal¦Combustion
0 | 0 | 0 | 0 | 0 | 0 | 0 | 0 | 0 | MESSAGEix-Pakistan 1 | World | CurPol | Mt SO2/yr | Emissions¦Sulfur¦Energy¦Supply¦Solids¦Coal¦Fugitive
0 | 0 | 0 | 0 | 0 | 0 | 0 | 0 | 0 | MESSAGEix-Pakistan 1 | World | CurPol | Mt SO2/yr | Emissions¦Sulfur¦Energy¦Supply¦Solids¦Combustion
0 | 0 | 0 | 0 | 0 | 0 | 0 | 0 | 0 | MESSAGEix-Pakistan 1 | World | CurPol | Mt SO2/yr | Emissions¦Sulfur¦Energy¦Supply¦Solids¦Extraction
0 | 0 | 0 | 0 | 0 | 0 | 0 | 0 | 0 | MESSAGEix-Pakistan 1 | World | CurPol | Mt SO2/yr | Emissions¦Sulfur¦Energy¦Supply¦Solids¦Extraction¦Combustion
0 | 0 | 0 | 0 | 0 | 0 | 0 | 0 | 0 | MESSAGEix-Pakistan 1 | World | CurPol | Mt SO2/yr | Emissions¦Sulfur¦Energy¦Supply¦Solids¦Extraction¦Fugitive
0 | 0 | 0 | 0 | 0 | 0 | 0 | 0 | 0 | MESSAGEix-Pakistan 1 | World | CurPol | Mt SO2/yr | Emissions¦Sulfur¦Energy¦Supply¦Solids¦Fugitive
0 | 0 | 0 | 0 | 0 | 0 | 0 | 0 | 0 | MESSAGEix-Pakistan 1 | World | CurPol | Mt SO2/yr | Emissions¦Sulfur¦Energy¦Supply¦Solids¦Transportation
0 | 0 | 0 | 0 | 0 | 0 | 0 | 0 | 0 | MESSAGEix-Pakistan 1 | World | CurPol | Mt SO2/yr | Emissions¦Sulfur¦Energy¦Supply¦Solids¦Transportation¦Combustion
0 | 0 | 0 | 0 | 0 | 0 | 0 | 0 | 0 | MESSAGEix-Pakistan 1 | World | CurPol | Mt SO2/yr | Emissions¦Sulfur¦Energy¦Supply¦Solids¦Transportation¦Fugitive
0.60729 | 0.74824 | 1.2437 | 1.6852 | 1.7742 | 1.6183 | 1.7013 | 1.7776 | 1.8132 | MESSAGEix-Pakistan 1 | World | CurPol | Mt SO2/yr | Emissions¦Sulfur¦Fossil Fuels and Industry
0.18638 | 0.19458 | 0.19443 | 0.20149 | 0.20814 | 0.21738 | 0.23209 | 0.24788 | 0.27356 | MESSAGEix-Pakistan 1 | World | CurPol | Mt SO2/yr | Emissions¦Sulfur¦Industrial Processes
0 | 0 | 0 | 0 | 0 | 0 | 0 | 0 | 0 | MESSAGEix-Pakistan 1 | World | CurPol | Mt SO2/yr | Emissions¦Sulfur¦Product Use
0 | 0 | 0 | 0 | 0 | 0 | 0 | 0 | 0 | MESSAGEix-Pakistan 1 | World | CurPol | Mt SO2/yr | Emissions¦Sulfur¦Product Use¦Solvents
0.00068532 | 0.00072597 | 0.00082353 | 0.00090401 | 0.00082583 | 0.00074607 | 0.00067325 | 0.00059858 | 0.00047527 | MESSAGEix-Pakistan 1 | World | CurPol | Mt SO2/yr | Emissions¦Sulfur¦Waste
0.6839 | 0.72758 | 0.84651 | 0.90241 | 0.95497 | 0.98373 | 1.0783 | 1.1885 | 1.2571 | MESSAGEix-Pakistan 1 | R12_PAK | CurPol | Mt NOx/yr | Emissions¦NOx
0.62487 | 0.66312 | 0.77946 | 0.83019 | 0.87825 | 0.90122 | 0.98832 | 1.0902 | 1.1448 | MESSAGEix-Pakistan 1 | R12_PAK | CurPol | Mt NOx/yr | Emissions¦NOx¦Energy
0.6237 | 0.66254 | 0.77915 | 0.83013 | 0.87821 | 0.90122 | 0.98832 | 1.0902 | 1.1448 | MESSAGEix-Pakistan 1 | R12_PAK | CurPol | Mt NOx/yr | Emissions¦NOx¦Energy¦Combustion
0.57255 | 0.57361 | 0.61276 | 0.63138 | 0.67688 | 0.73125 | 0.81671 | 0.91801 | 0.96501 | MESSAGEix-Pakistan 1 | R12_PAK | CurPol | Mt NOx/yr | Emissions¦NOx¦Energy¦Demand
0 | 0 | 0 | 0 | 0 | 0 | 0 | 0 | 0 | MESSAGEix-Pakistan 1 | R12_PAK | CurPol | Mt NOx/yr | Emissions¦NOx¦Energy¦Demand¦AFOFI
0.093553 | 0.09004 | 0.11211 | 0.13053 | 0.14665 | 0.14352 | 0.15991 | 0.17757 | 0.19841 | MESSAGEix-Pakistan 1 | R12_PAK | CurPol | Mt NOx/yr | Emissions¦NOx¦Energy¦Demand¦Industry
0.04239 | 0.045299 | 0.053318 | 0.055881 | 0.06437 | 0.077398 | 0.09686 | 0.12072 | 0.17942 | MESSAGEix-Pakistan 1 | R12_PAK | CurPol | Mt NOx/yr | Emissions¦NOx¦Energy¦Demand¦Residential and Commercial
0.04239 | 0.045299 | 0.053318 | 0.055881 | 0.06437 | 0.077398 | 0.09686 | 0.12072 | 0.17942 | MESSAGEix-Pakistan 1 | R12_PAK | CurPol | Mt NOx/yr | Emissions¦NOx¦Energy¦Demand¦Residential and Commercial and AFOFI
0.43661 | 0.43827 | 0.44733 | 0.44497 | 0.46586 | 0.51033 | 0.55994 | 0.61972 | 0.58718 | MESSAGEix-Pakistan 1 | R12_PAK | CurPol | Mt NOx/yr | Emissions¦NOx¦Energy¦Demand¦Transportation
0.43661 | 0.43827 | 0.44733 | 0.44497 | 0.46586 | 0.51033 | 0.55994 | 0.61972 | 0.58718 | MESSAGEix-Pakistan 1 | R12_PAK | CurPol | Mt NOx/yr | Emissions¦NOx¦Energy¦Demand¦Transportation¦Road Rail and Domestic Shipping
0 | 0 | 0 | 0 | 0 | 0 | 0 | 0 | 0 | MESSAGEix-Pakistan 1 | R12_PAK | CurPol | Mt NOx/yr | Emissions¦NOx¦Energy¦Demand¦Transportation¦Shipping
0 | 0 | 0 | 0 | 0 | 0 | 0 | 0 | 0 | MESSAGEix-Pakistan 1 | R12_PAK | CurPol | Mt NOx/yr | Emissions¦NOx¦Energy¦Demand¦Transportation¦Shipping¦International
0.001176 | 0.00058261 | 0.00031801 | 6.2469e-05 | 3.0668e-05 | 0 | 0 | 0 | 0 | MESSAGEix-Pakistan 1 | R12_PAK | CurPol | Mt NOx/yr | Emissions¦NOx¦Energy¦Fugitive
0.052325 | 0.089513 | 0.16671 | 0.19881 | 0.20137 | 0.16997 | 0.17161 | 0.17217 | 0.17976 | MESSAGEix-Pakistan 1 | R12_PAK | CurPol | Mt NOx/yr | Emissions¦NOx¦Energy¦Supply
0.051149 | 0.088931 | 0.16639 | 0.19875 | 0.20134 | 0.16997 | 0.17161 | 0.17217 | 0.17976 | MESSAGEix-Pakistan 1 | R12_PAK | CurPol | Mt NOx/yr | Emissions¦NOx¦Energy¦Supply¦Combustion
0.041308 | 0.065316 | 0.15276 | 0.18158 | 0.18291 | 0.15329 | 0.15419 | 0.15221 | 0.1562 | MESSAGEix-Pakistan 1 | R12_PAK | CurPol | Mt NOx/yr | Emissions¦NOx¦Energy¦Supply¦Electricity
0.041308 | 0.065316 | 0.15276 | 0.18158 | 0.18291 | 0.15329 | 0.15419 | 0.15221 | 0.1562 | MESSAGEix-Pakistan 1 | R12_PAK | CurPol | Mt NOx/yr | Emissions¦NOx¦Energy¦Supply¦Electricity and Heat
0.001176 | 0.00058261 | 0.00031801 | 6.2469e-05 | 3.0668e-05 | 0 | 0 | 0 | 0 | MESSAGEix-Pakistan 1 | R12_PAK | CurPol | Mt NOx/yr | Emissions¦NOx¦Energy¦Supply¦Fugitive
0.0022834 | 0.0024231 | 0.0014899 | 0.0013469 | 0.0013954 | 0.0014835 | 0.0015602 | 0.0016328 | 0.0017396 | MESSAGEix-Pakistan 1 | R12_PAK | CurPol | Mt NOx/yr | Emissions¦NOx¦Energy¦Supply¦Gases
0.001176 | 0.00058261 | 0.00031801 | 6.2469e-05 | 3.0668e-05 | 0 | 0 | 0 | 0 | MESSAGEix-Pakistan 1 | R12_PAK | CurPol | Mt NOx/yr | Emissions¦NOx¦Energy¦Supply¦Gases and Liquids Fugitive
0 | 0 | 0 | 0 | 0 | 0 | 0 | 0 | 0 | MESSAGEix-Pakistan 1 | R12_PAK | CurPol | Mt NOx/yr | Emissions¦NOx¦Energy¦Supply¦Gases¦Biomass
0 | 0 | 0 | 0 | 0 | 0 | 0 | 0 | 0 | MESSAGEix-Pakistan 1 | R12_PAK | CurPol | Mt NOx/yr | Emissions¦NOx¦Energy¦Supply¦Gases¦Biomass¦Combustion
0 | 0 | 0 | 0 | 0 | 0 | 0 | 0 | 0 | MESSAGEix-Pakistan 1 | R12_PAK | CurPol | Mt NOx/yr | Emissions¦NOx¦Energy¦Supply¦Gases¦Biomass¦Fugitive
0 | 0 | 0 | 0 | 0 | 0 | 0 | 0 | 0 | MESSAGEix-Pakistan 1 | R12_PAK | CurPol | Mt NOx/yr | Emissions¦NOx¦Energy¦Supply¦Gases¦Coal
0 | 0 | 0 | 0 | 0 | 0 | 0 | 0 | 0 | MESSAGEix-Pakistan 1 | R12_PAK | CurPol | Mt NOx/yr | Emissions¦NOx¦Energy¦Supply¦Gases¦Coal¦Combustion
0 | 0 | 0 | 0 | 0 | 0 | 0 | 0 | 0 | MESSAGEix-Pakistan 1 | R12_PAK | CurPol | Mt NOx/yr | Emissions¦NOx¦Energy¦Supply¦Gases¦Coal¦Fugitive
0.0011074 | 0.0018405 | 0.0011719 | 0.0012844 | 0.0013647 | 0.0014835 | 0.0015602 | 0.0016328 | 0.0017396 | MESSAGEix-Pakistan 1 | R12_PAK | CurPol | Mt NOx/yr | Emissions¦NOx¦Energy¦Supply¦Gases¦Combustion
0.0020415 | 0.0018051 | 0.0014899 | 0.0013469 | 0.0013954 | 0.0014835 | 0.0015602 | 0.0016328 | 0.0017396 | MESSAGEix-Pakistan 1 | R12_PAK | CurPol | Mt NOx/yr | Emissions¦NOx¦Energy¦Supply¦Gases¦Extraction
0.00086548 | 0.0012225 | 0.0011719 | 0.0012844 | 0.0013647 | 0.0014835 | 0.0015602 | 0.0016328 | 0.0017396 | MESSAGEix-Pakistan 1 | R12_PAK | CurPol | Mt NOx/yr | Emissions¦NOx¦Energy¦Supply¦Gases¦Extraction¦Combustion
0.001176 | 0.00058261 | 0.00031801 | 6.2469e-05 | 3.0668e-05 | 0 | 0 | 0 | 0 | MESSAGEix-Pakistan 1 | R12_PAK | CurPol | Mt NOx/yr | Emissions¦NOx¦Energy¦Supply¦Gases¦Extraction¦Fugitive
0.001176 | 0.00058261 | 0.00031801 | 6.2469e-05 | 3.0668e-05 | 0 | 0 | 0 | 0 | MESSAGEix-Pakistan 1 | R12_PAK | CurPol | Mt NOx/yr | Emissions¦NOx¦Energy¦Supply¦Gases¦Fugitive
0.00024196 | 0.00061796 | 0 | 0 | 0 | 0 | 0 | 0 | 0 | MESSAGEix-Pakistan 1 | R12_PAK | CurPol | Mt NOx/yr | Emissions¦NOx¦Energy¦Supply¦Gases¦Hydrogen
0.00024196 | 0.00061796 | 0 | 0 | 0 | 0 | 0 | 0 | 0 | MESSAGEix-Pakistan 1 | R12_PAK | CurPol | Mt NOx/yr | Emissions¦NOx¦Energy¦Supply¦Gases¦Hydrogen¦Combustion
0 | 0 | 0 | 0 | 0 | 0 | 0 | 0 | 0 | MESSAGEix-Pakistan 1 | R12_PAK | CurPol | Mt NOx/yr | Emissions¦NOx¦Energy¦Supply¦Gases¦Hydrogen¦Fugitive
0 | 0 | 0 | 0 | 0 | 0 | 0 | 0 | 0 | MESSAGEix-Pakistan 1 | R12_PAK | CurPol | Mt NOx/yr | Emissions¦NOx¦Energy¦Supply¦Gases¦Natural Gas
0 | 0 | 0 | 0 | 0 | 0 | 0 | 0 | 0 | MESSAGEix-Pakistan 1 | R12_PAK | CurPol | Mt NOx/yr | Emissions¦NOx¦Energy¦Supply¦Gases¦Natural Gas¦Combustion
0 | 0 | 0 | 0 | 0 | 0 | 0 | 0 | 0 | MESSAGEix-Pakistan 1 | R12_PAK | CurPol | Mt NOx/yr | Emissions¦NOx¦Energy¦Supply¦Gases¦Natural Gas¦Fugitive
0 | 0 | 0 | 0 | 0 | 0 | 0 | 0 | 0 | MESSAGEix-Pakistan 1 | R12_PAK | CurPol | Mt NOx/yr | Emissions¦NOx¦Energy¦Supply¦Gases¦Transportation
0 | 0 | 0 | 0 | 0 | 0 | 0 | 0 | 0 | MESSAGEix-Pakistan 1 | R12_PAK | CurPol | Mt NOx/yr | Emissions¦NOx¦Energy¦Supply¦Gases¦Transportation¦Combustion
0 | 0 | 0 | 0 | 0 | 0 | 0 | 0 | 0 | MESSAGEix-Pakistan 1 | R12_PAK | CurPol | Mt NOx/yr | Emissions¦NOx¦Energy¦Supply¦Gases¦Transportation¦Fugitive
0 | 0 | 0 | 0 | 0 | 0 | 0 | 0 | 0 | MESSAGEix-Pakistan 1 | R12_PAK | CurPol | Mt NOx/yr | Emissions¦NOx¦Energy¦Supply¦Heat
0.0087328 | 0.021774 | 0.012458 | 0.01588 | 0.017066 | 0.015196 | 0.015862 | 0.018334 | 0.021825 | MESSAGEix-Pakistan 1 | R12_PAK | CurPol | Mt NOx/yr | Emissions¦NOx¦Energy¦Supply¦Liquids
0 | 0 | 0 | 0 | 0 | 0 | 0 | 0 | 0 | MESSAGEix-Pakistan 1 | R12_PAK | CurPol | Mt NOx/yr | Emissions¦NOx¦Energy¦Supply¦Liquids¦Biomass
0 | 0 | 0 | 0 | 0 | 0 | 0 | 0 | 0 | MESSAGEix-Pakistan 1 | R12_PAK | CurPol | Mt NOx/yr | Emissions¦NOx¦Energy¦Supply¦Liquids¦Biomass¦Combustion
0 | 0 | 0 | 0 | 0 | 0 | 0 | 0 | 0 | MESSAGEix-Pakistan 1 | R12_PAK | CurPol | Mt NOx/yr | Emissions¦NOx¦Energy¦Supply¦Liquids¦Biomass¦Fugitive
0.0020153 | 0.012465 | 0 | 0 | 0 | 0 | 0 | 0 | 0 | MESSAGEix-Pakistan 1 | R12_PAK | CurPol | Mt NOx/yr | Emissions¦NOx¦Energy¦Supply¦Liquids¦Coal
0.0020153 | 0.012465 | 0 | 0 | 0 | 0 | 0 | 0 | 0 | MESSAGEix-Pakistan 1 | R12_PAK | CurPol | Mt NOx/yr | Emissions¦NOx¦Energy¦Supply¦Liquids¦Coal¦Combustion
0 | 0 | 0 | 0 | 0 | 0 | 0 | 0 | 0 | MESSAGEix-Pakistan 1 | R12_PAK | CurPol | Mt NOx/yr | Emissions¦NOx¦Energy¦Supply¦Liquids¦Coal¦Fugitive
0.0087328 | 0.021774 | 0.012458 | 0.01588 | 0.017066 | 0.015196 | 0.015862 | 0.018334 | 0.021825 | MESSAGEix-Pakistan 1 | R12_PAK | CurPol | Mt NOx/yr | Emissions¦NOx¦Energy¦Supply¦Liquids¦Combustion
0 | 0 | 0 | 0 | 0 | 0 | 0 | 0 | 0 | MESSAGEix-Pakistan 1 | R12_PAK | CurPol | Mt NOx/yr | Emissions¦NOx¦Energy¦Supply¦Liquids¦Extraction
0 | 0 | 0 | 0 | 0 | 0 | 0 | 0 | 0 | MESSAGEix-Pakistan 1 | R12_PAK | CurPol | Mt NOx/yr | Emissions¦NOx¦Energy¦Supply¦Liquids¦Extraction¦Combustion
0 | 0 | 0 | 0 | 0 | 0 | 0 | 0 | 0 | MESSAGEix-Pakistan 1 | R12_PAK | CurPol | Mt NOx/yr | Emissions¦NOx¦Energy¦Supply¦Liquids¦Extraction¦Fugitive
0 | 0 | 0 | 0 | 0 | 0 | 0 | 0 | 0 | MESSAGEix-Pakistan 1 | R12_PAK | CurPol | Mt NOx/yr | Emissions¦NOx¦Energy¦Supply¦Liquids¦Fugitive
5.604e-05 | 6.1087e-05 | 5.4818e-05 | 2.7688e-05 | 2.8025e-06 | 2.5672e-06 | 2.3579e-06 | 1.897e-06 | 0 | MESSAGEix-Pakistan 1 | R12_PAK | CurPol | Mt NOx/yr | Emissions¦NOx¦Energy¦Supply¦Liquids¦Natural Gas
5.604e-05 | 6.1087e-05 | 5.4818e-05 | 2.7688e-05 | 2.8025e-06 | 2.5672e-06 | 2.3579e-06 | 1.897e-06 | 0 | MESSAGEix-Pakistan 1 | R12_PAK | CurPol | Mt NOx/yr | Emissions¦NOx¦Energy¦Supply¦Liquids¦Natural Gas¦Combustion
0 | 0 | 0 | 0 | 0 | 0 | 0 | 0 | 0 | MESSAGEix-Pakistan 1 | R12_PAK | CurPol | Mt NOx/yr | Emissions¦NOx¦Energy¦Supply¦Liquids¦Natural Gas¦Fugitive
0.0066614 | 0.0092486 | 0.012403 | 0.015852 | 0.017064 | 0.015194 | 0.01586 | 0.018332 | 0.021825 | MESSAGEix-Pakistan 1 | R12_PAK | CurPol | Mt NOx/yr | Emissions¦NOx¦Energy¦Supply¦Liquids¦Oil
0.0066614 | 0.0092486 | 0.012403 | 0.015852 | 0.017064 | 0.015194 | 0.01586 | 0.018332 | 0.021825 | MESSAGEix-Pakistan 1 | R12_PAK | CurPol | Mt NOx/yr | Emissions¦NOx¦Energy¦Supply¦Liquids¦Oil¦Combustion
0 | 0 | 0 | 0 | 0 | 0 | 0 | 0 | 0 | MESSAGEix-Pakistan 1 | R12_PAK | CurPol | Mt NOx/yr | Emissions¦NOx¦Energy¦Supply¦Liquids¦Oil¦Fugitive
0 | 0 | 0 | 0 | 0 | 0 | 0 | 0 | 0 | MESSAGEix-Pakistan 1 | R12_PAK | CurPol | Mt NOx/yr | Emissions¦NOx¦Energy¦Supply¦Liquids¦Transportation
0 | 0 | 0 | 0 | 0 | 0 | 0 | 0 | 0 | MESSAGEix-Pakistan 1 | R12_PAK | CurPol | Mt NOx/yr | Emissions¦NOx¦Energy¦Supply¦Liquids¦Transportation¦Combustion
0 | 0 | 0 | 0 | 0 | 0 | 0 | 0 | 0 | MESSAGEix-Pakistan 1 | R12_PAK | CurPol | Mt NOx/yr | Emissions¦NOx¦Energy¦Supply¦Liquids¦Transportation¦Fugitive
0 | 0 | 0 | 0 | 0 | 0 | 0 | 0 | 0 | MESSAGEix-Pakistan 1 | R12_PAK | CurPol | Mt NOx/yr | Emissions¦NOx¦Energy¦Supply¦Other
0 | 0 | 0 | 0 | 0 | 0 | 0 | 0 | 0 | MESSAGEix-Pakistan 1 | R12_PAK | CurPol | Mt NOx/yr | Emissions¦NOx¦Energy¦Supply¦Other¦Combustion
0 | 0 | 0 | 0 | 0 | 0 | 0 | 0 | 0 | MESSAGEix-Pakistan 1 | R12_PAK | CurPol | Mt NOx/yr | Emissions¦NOx¦Energy¦Supply¦Other¦Fugitive
0 | 0 | 0 | 0 | 0 | 0 | 0 | 0 | 0 | MESSAGEix-Pakistan 1 | R12_PAK | CurPol | Mt NOx/yr | Emissions¦NOx¦Energy¦Supply¦Solids
0 | 0 | 0 | 0 | 0 | 0 | 0 | 0 | 0 | MESSAGEix-Pakistan 1 | R12_PAK | CurPol | Mt NOx/yr | Emissions¦NOx¦Energy¦Supply¦Solids and Other Fugitive
0 | 0 | 0 | 0 | 0 | 0 | 0 | 0 | 0 | MESSAGEix-Pakistan 1 | R12_PAK | CurPol | Mt NOx/yr | Emissions¦NOx¦Energy¦Supply¦Solids¦Biomass
0 | 0 | 0 | 0 | 0 | 0 | 0 | 0 | 0 | MESSAGEix-Pakistan 1 | R12_PAK | CurPol | Mt NOx/yr | Emissions¦NOx¦Energy¦Supply¦Solids¦Biomass¦Combustion
0 | 0 | 0 | 0 | 0 | 0 | 0 | 0 | 0 | MESSAGEix-Pakistan 1 | R12_PAK | CurPol | Mt NOx/yr | Emissions¦NOx¦Energy¦Supply¦Solids¦Biomass¦Fugitive
0 | 0 | 0 | 0 | 0 | 0 | 0 | 0 | 0 | MESSAGEix-Pakistan 1 | R12_PAK | CurPol | Mt NOx/yr | Emissions¦NOx¦Energy¦Supply¦Solids¦Coal
0 | 0 | 0 | 0 | 0 | 0 | 0 | 0 | 0 | MESSAGEix-Pakistan 1 | R12_PAK | CurPol | Mt NOx/yr | Emissions¦NOx¦Energy¦Supply¦Solids¦Coal¦Combustion
0 | 0 | 0 | 0 | 0 | 0 | 0 | 0 | 0 | MESSAGEix-Pakistan 1 | R12_PAK | CurPol | Mt NOx/yr | Emissions¦NOx¦Energy¦Supply¦Solids¦Coal¦Fugitive
0 | 0 | 0 | 0 | 0 | 0 | 0 | 0 | 0 | MESSAGEix-Pakistan 1 | R12_PAK | CurPol | Mt NOx/yr | Emissions¦NOx¦Energy¦Supply¦Solids¦Combustion
0 | 0 | 0 | 0 | 0 | 0 | 0 | 0 | 0 | MESSAGEix-Pakistan 1 | R12_PAK | CurPol | Mt NOx/yr | Emissions¦NOx¦Energy¦Supply¦Solids¦Extraction
0 | 0 | 0 | 0 | 0 | 0 | 0 | 0 | 0 | MESSAGEix-Pakistan 1 | R12_PAK | CurPol | Mt NOx/yr | Emissions¦NOx¦Energy¦Supply¦Solids¦Extraction¦Combustion
0 | 0 | 0 | 0 | 0 | 0 | 0 | 0 | 0 | MESSAGEix-Pakistan 1 | R12_PAK | CurPol | Mt NOx/yr | Emissions¦NOx¦Energy¦Supply¦Solids¦Extraction¦Fugitive
0 | 0 | 0 | 0 | 0 | 0 | 0 | 0 | 0 | MESSAGEix-Pakistan 1 | R12_PAK | CurPol | Mt NOx/yr | Emissions¦NOx¦Energy¦Supply¦Solids¦Fugitive
0 | 0 | 0 | 0 | 0 | 0 | 0 | 0 | 0 | MESSAGEix-Pakistan 1 | R12_PAK | CurPol | Mt NOx/yr | Emissions¦NOx¦Energy¦Supply¦Solids¦Transportation
0 | 0 | 0 | 0 | 0 | 0 | 0 | 0 | 0 | MESSAGEix-Pakistan 1 | R12_PAK | CurPol | Mt NOx/yr | Emissions¦NOx¦Energy¦Supply¦Solids¦Transportation¦Combustion
0 | 0 | 0 | 0 | 0 | 0 | 0 | 0 | 0 | MESSAGEix-Pakistan 1 | R12_PAK | CurPol | Mt NOx/yr | Emissions¦NOx¦Energy¦Supply¦Solids¦Transportation¦Fugitive
0.68348 | 0.72714 | 0.84601 | 0.90186 | 0.95447 | 0.98328 | 1.0779 | 1.1881 | 1.2568 | MESSAGEix-Pakistan 1 | R12_PAK | CurPol | Mt NOx/yr | Emissions¦NOx¦Fossil Fuels and Industry
0.058612 | 0.064015 | 0.066547 | 0.071669 | 0.076227 | 0.082063 | 0.08962 | 0.097925 | 0.112 | MESSAGEix-Pakistan 1 | R12_PAK | CurPol | Mt NOx/yr | Emissions¦NOx¦Industrial Processes
0 | 0 | 0 | 0 | 0 | 0 | 0 | 0 | 0 | MESSAGEix-Pakistan 1 | R12_PAK | CurPol | Mt NOx/yr | Emissions¦NOx¦Product Use
0 | 0 | 0 | 0 | 0 | 0 | 0 | 0 | 0 | MESSAGEix-Pakistan 1 | R12_PAK | CurPol | Mt NOx/yr | Emissions¦NOx¦Product Use¦Solvents
0.00041522 | 0.00043985 | 0.00049896 | 0.00054772 | 0.00050035 | 0.00045203 | 0.00040791 | 0.00036267 | 0.00028796 | MESSAGEix-Pakistan 1 | R12_PAK | CurPol | Mt NOx/yr | Emissions¦NOx¦Waste
0.6839 | 0.72758 | 0.84651 | 0.90241 | 0.95497 | 0.98373 | 1.0783 | 1.1885 | 1.2571 | MESSAGEix-Pakistan 1 | World | CurPol | Mt NOx/yr | Emissions¦NOx
0.62487 | 0.66312 | 0.77946 | 0.83019 | 0.87825 | 0.90122 | 0.98832 | 1.0902 | 1.1448 | MESSAGEix-Pakistan 1 | World | CurPol | Mt NOx/yr | Emissions¦NOx¦Energy
0.6237 | 0.66254 | 0.77915 | 0.83013 | 0.87821 | 0.90122 | 0.98832 | 1.0902 | 1.1448 | MESSAGEix-Pakistan 1 | World | CurPol | Mt NOx/yr | Emissions¦NOx¦Energy¦Combustion
0.57255 | 0.57361 | 0.61276 | 0.63138 | 0.67688 | 0.73125 | 0.81671 | 0.91801 | 0.96501 | MESSAGEix-Pakistan 1 | World | CurPol | Mt NOx/yr | Emissions¦NOx¦Energy¦Demand
0 | 0 | 0 | 0 | 0 | 0 | 0 | 0 | 0 | MESSAGEix-Pakistan 1 | World | CurPol | Mt NOx/yr | Emissions¦NOx¦Energy¦Demand¦AFOFI
0.093553 | 0.09004 | 0.11211 | 0.13053 | 0.14665 | 0.14352 | 0.15991 | 0.17757 | 0.19841 | MESSAGEix-Pakistan 1 | World | CurPol | Mt NOx/yr | Emissions¦NOx¦Energy¦Demand¦Industry
0.04239 | 0.045299 | 0.053318 | 0.055881 | 0.06437 | 0.077398 | 0.09686 | 0.12072 | 0.17942 | MESSAGEix-Pakistan 1 | World | CurPol | Mt NOx/yr | Emissions¦NOx¦Energy¦Demand¦Residential and Commercial
0.04239 | 0.045299 | 0.053318 | 0.055881 | 0.06437 | 0.077398 | 0.09686 | 0.12072 | 0.17942 | MESSAGEix-Pakistan 1 | World | CurPol | Mt NOx/yr | Emissions¦NOx¦Energy¦Demand¦Residential and Commercial and AFOFI
0.43661 | 0.43827 | 0.44733 | 0.44497 | 0.46586 | 0.51033 | 0.55994 | 0.61972 | 0.58718 | MESSAGEix-Pakistan 1 | World | CurPol | Mt NOx/yr | Emissions¦NOx¦Energy¦Demand¦Transportation
0.43661 | 0.43827 | 0.44733 | 0.44497 | 0.46586 | 0.51033 | 0.55994 | 0.61972 | 0.58718 | MESSAGEix-Pakistan 1 | World | CurPol | Mt NOx/yr | Emissions¦NOx¦Energy¦Demand¦Transportation¦Road Rail and Domestic Shipping
0 | 0 | 0 | 0 | 0 | 0 | 0 | 0 | 0 | MESSAGEix-Pakistan 1 | World | CurPol | Mt NOx/yr | Emissions¦NOx¦Energy¦Demand¦Transportation¦Shipping
0 | 0 | 0 | 0 | 0 | 0 | 0 | 0 | 0 | MESSAGEix-Pakistan 1 | World | CurPol | Mt NOx/yr | Emissions¦NOx¦Energy¦Demand¦Transportation¦Shipping¦International
0.001176 | 0.00058261 | 0.00031801 | 6.2469e-05 | 3.0668e-05 | 0 | 0 | 0 | 0 | MESSAGEix-Pakistan 1 | World | CurPol | Mt NOx/yr | Emissions¦NOx¦Energy¦Fugitive
0.052325 | 0.089513 | 0.16671 | 0.19881 | 0.20137 | 0.16997 | 0.17161 | 0.17217 | 0.17976 | MESSAGEix-Pakistan 1 | World | CurPol | Mt NOx/yr | Emissions¦NOx¦Energy¦Supply
0.051149 | 0.088931 | 0.16639 | 0.19875 | 0.20134 | 0.16997 | 0.17161 | 0.17217 | 0.17976 | MESSAGEix-Pakistan 1 | World | CurPol | Mt NOx/yr | Emissions¦NOx¦Energy¦Supply¦Combustion
0.041308 | 0.065316 | 0.15276 | 0.18158 | 0.18291 | 0.15329 | 0.15419 | 0.15221 | 0.1562 | MESSAGEix-Pakistan 1 | World | CurPol | Mt NOx/yr | Emissions¦NOx¦Energy¦Supply¦Electricity
0.041308 | 0.065316 | 0.15276 | 0.18158 | 0.18291 | 0.15329 | 0.15419 | 0.15221 | 0.1562 | MESSAGEix-Pakistan 1 | World | CurPol | Mt NOx/yr | Emissions¦NOx¦Energy¦Supply¦Electricity and Heat
0.001176 | 0.00058261 | 0.00031801 | 6.2469e-05 | 3.0668e-05 | 0 | 0 | 0 | 0 | MESSAGEix-Pakistan 1 | World | CurPol | Mt NOx/yr | Emissions¦NOx¦Energy¦Supply¦Fugitive
0.0022834 | 0.0024231 | 0.0014899 | 0.0013469 | 0.0013954 | 0.0014835 | 0.0015602 | 0.0016328 | 0.0017396 | MESSAGEix-Pakistan 1 | World | CurPol | Mt NOx/yr | Emissions¦NOx¦Energy¦Supply¦Gases
0.001176 | 0.00058261 | 0.00031801 | 6.2469e-05 | 3.0668e-05 | 0 | 0 | 0 | 0 | MESSAGEix-Pakistan 1 | World | CurPol | Mt NOx/yr | Emissions¦NOx¦Energy¦Supply¦Gases and Liquids Fugitive
0 | 0 | 0 | 0 | 0 | 0 | 0 | 0 | 0 | MESSAGEix-Pakistan 1 | World | CurPol | Mt NOx/yr | Emissions¦NOx¦Energy¦Supply¦Gases¦Biomass
0 | 0 | 0 | 0 | 0 | 0 | 0 | 0 | 0 | MESSAGEix-Pakistan 1 | World | CurPol | Mt NOx/yr | Emissions¦NOx¦Energy¦Supply¦Gases¦Biomass¦Combustion
0 | 0 | 0 | 0 | 0 | 0 | 0 | 0 | 0 | MESSAGEix-Pakistan 1 | World | CurPol | Mt NOx/yr | Emissions¦NOx¦Energy¦Supply¦Gases¦Biomass¦Fugitive
0 | 0 | 0 | 0 | 0 | 0 | 0 | 0 | 0 | MESSAGEix-Pakistan 1 | World | CurPol | Mt NOx/yr | Emissions¦NOx¦Energy¦Supply¦Gases¦Coal
0 | 0 | 0 | 0 | 0 | 0 | 0 | 0 | 0 | MESSAGEix-Pakistan 1 | World | CurPol | Mt NOx/yr | Emissions¦NOx¦Energy¦Supply¦Gases¦Coal¦Combustion
0 | 0 | 0 | 0 | 0 | 0 | 0 | 0 | 0 | MESSAGEix-Pakistan 1 | World | CurPol | Mt NOx/yr | Emissions¦NOx¦Energy¦Supply¦Gases¦Coal¦Fugitive
0.0011074 | 0.0018405 | 0.0011719 | 0.0012844 | 0.0013647 | 0.0014835 | 0.0015602 | 0.0016328 | 0.0017396 | MESSAGEix-Pakistan 1 | World | CurPol | Mt NOx/yr | Emissions¦NOx¦Energy¦Supply¦Gases¦Combustion
0.0020415 | 0.0018051 | 0.0014899 | 0.0013469 | 0.0013954 | 0.0014835 | 0.0015602 | 0.0016328 | 0.0017396 | MESSAGEix-Pakistan 1 | World | CurPol | Mt NOx/yr | Emissions¦NOx¦Energy¦Supply¦Gases¦Extraction
0.00086548 | 0.0012225 | 0.0011719 | 0.0012844 | 0.0013647 | 0.0014835 | 0.0015602 | 0.0016328 | 0.0017396 | MESSAGEix-Pakistan 1 | World | CurPol | Mt NOx/yr | Emissions¦NOx¦Energy¦Supply¦Gases¦Extraction¦Combustion
0.001176 | 0.00058261 | 0.00031801 | 6.2469e-05 | 3.0668e-05 | 0 | 0 | 0 | 0 | MESSAGEix-Pakistan 1 | World | CurPol | Mt NOx/yr | Emissions¦NOx¦Energy¦Supply¦Gases¦Extraction¦Fugitive
0.001176 | 0.00058261 | 0.00031801 | 6.2469e-05 | 3.0668e-05 | 0 | 0 | 0 | 0 | MESSAGEix-Pakistan 1 | World | CurPol | Mt NOx/yr | Emissions¦NOx¦Energy¦Supply¦Gases¦Fugitive
0.00024196 | 0.00061796 | 0 | 0 | 0 | 0 | 0 | 0 | 0 | MESSAGEix-Pakistan 1 | World | CurPol | Mt NOx/yr | Emissions¦NOx¦Energy¦Supply¦Gases¦Hydrogen
0.00024196 | 0.00061796 | 0 | 0 | 0 | 0 | 0 | 0 | 0 | MESSAGEix-Pakistan 1 | World | CurPol | Mt NOx/yr | Emissions¦NOx¦Energy¦Supply¦Gases¦Hydrogen¦Combustion
0 | 0 | 0 | 0 | 0 | 0 | 0 | 0 | 0 | MESSAGEix-Pakistan 1 | World | CurPol | Mt NOx/yr | Emissions¦NOx¦Energy¦Supply¦Gases¦Hydrogen¦Fugitive
0 | 0 | 0 | 0 | 0 | 0 | 0 | 0 | 0 | MESSAGEix-Pakistan 1 | World | CurPol | Mt NOx/yr | Emissions¦NOx¦Energy¦Supply¦Gases¦Natural Gas
0 | 0 | 0 | 0 | 0 | 0 | 0 | 0 | 0 | MESSAGEix-Pakistan 1 | World | CurPol | Mt NOx/yr | Emissions¦NOx¦Energy¦Supply¦Gases¦Natural Gas¦Combustion
0 | 0 | 0 | 0 | 0 | 0 | 0 | 0 | 0 | MESSAGEix-Pakistan 1 | World | CurPol | Mt NOx/yr | Emissions¦NOx¦Energy¦Supply¦Gases¦Natural Gas¦Fugitive
0 | 0 | 0 | 0 | 0 | 0 | 0 | 0 | 0 | MESSAGEix-Pakistan 1 | World | CurPol | Mt NOx/yr | Emissions¦NOx¦Energy¦Supply¦Gases¦Transportation
0 | 0 | 0 | 0 | 0 | 0 | 0 | 0 | 0 | MESSAGEix-Pakistan 1 | World | CurPol | Mt NOx/yr | Emissions¦NOx¦Energy¦Supply¦Gases¦Transportation¦Combustion
0 | 0 | 0 | 0 | 0 | 0 | 0 | 0 | 0 | MESSAGEix-Pakistan 1 | World | CurPol | Mt NOx/yr | Emissions¦NOx¦Energy¦Supply¦Gases¦Transportation¦Fugitive
0 | 0 | 0 | 0 | 0 | 0 | 0 | 0 | 0 | MESSAGEix-Pakistan 1 | World | CurPol | Mt NOx/yr | Emissions¦NOx¦Energy¦Supply¦Heat
0.0087328 | 0.021774 | 0.012458 | 0.01588 | 0.017066 | 0.015196 | 0.015862 | 0.018334 | 0.021825 | MESSAGEix-Pakistan 1 | World | CurPol | Mt NOx/yr | Emissions¦NOx¦Energy¦Supply¦Liquids
0 | 0 | 0 | 0 | 0 | 0 | 0 | 0 | 0 | MESSAGEix-Pakistan 1 | World | CurPol | Mt NOx/yr | Emissions¦NOx¦Energy¦Supply¦Liquids¦Biomass
0 | 0 | 0 | 0 | 0 | 0 | 0 | 0 | 0 | MESSAGEix-Pakistan 1 | World | CurPol | Mt NOx/yr | Emissions¦NOx¦Energy¦Supply¦Liquids¦Biomass¦Combustion
0 | 0 | 0 | 0 | 0 | 0 | 0 | 0 | 0 | MESSAGEix-Pakistan 1 | World | CurPol | Mt NOx/yr | Emissions¦NOx¦Energy¦Supply¦Liquids¦Biomass¦Fugitive
0.0020153 | 0.012465 | 0 | 0 | 0 | 0 | 0 | 0 | 0 | MESSAGEix-Pakistan 1 | World | CurPol | Mt NOx/yr | Emissions¦NOx¦Energy¦Supply¦Liquids¦Coal
0.0020153 | 0.012465 | 0 | 0 | 0 | 0 | 0 | 0 | 0 | MESSAGEix-Pakistan 1 | World | CurPol | Mt NOx/yr | Emissions¦NOx¦Energy¦Supply¦Liquids¦Coal¦Combustion
0 | 0 | 0 | 0 | 0 | 0 | 0 | 0 | 0 | MESSAGEix-Pakistan 1 | World | CurPol | Mt NOx/yr | Emissions¦NOx¦Energy¦Supply¦Liquids¦Coal¦Fugitive
0.0087328 | 0.021774 | 0.012458 | 0.01588 | 0.017066 | 0.015196 | 0.015862 | 0.018334 | 0.021825 | MESSAGEix-Pakistan 1 | World | CurPol | Mt NOx/yr | Emissions¦NOx¦Energy¦Supply¦Liquids¦Combustion
0 | 0 | 0 | 0 | 0 | 0 | 0 | 0 | 0 | MESSAGEix-Pakistan 1 | World | CurPol | Mt NOx/yr | Emissions¦NOx¦Energy¦Supply¦Liquids¦Extraction
0 | 0 | 0 | 0 | 0 | 0 | 0 | 0 | 0 | MESSAGEix-Pakistan 1 | World | CurPol | Mt NOx/yr | Emissions¦NOx¦Energy¦Supply¦Liquids¦Extraction¦Combustion
0 | 0 | 0 | 0 | 0 | 0 | 0 | 0 | 0 | MESSAGEix-Pakistan 1 | World | CurPol | Mt NOx/yr | Emissions¦NOx¦Energy¦Supply¦Liquids¦Extraction¦Fugitive
0 | 0 | 0 | 0 | 0 | 0 | 0 | 0 | 0 | MESSAGEix-Pakistan 1 | World | CurPol | Mt NOx/yr | Emissions¦NOx¦Energy¦Supply¦Liquids¦Fugitive
5.604e-05 | 6.1087e-05 | 5.4818e-05 | 2.7688e-05 | 2.8025e-06 | 2.5672e-06 | 2.3579e-06 | 1.897e-06 | 0 | MESSAGEix-Pakistan 1 | World | CurPol | Mt NOx/yr | Emissions¦NOx¦Energy¦Supply¦Liquids¦Natural Gas
5.604e-05 | 6.1087e-05 | 5.4818e-05 | 2.7688e-05 | 2.8025e-06 | 2.5672e-06 | 2.3579e-06 | 1.897e-06 | 0 | MESSAGEix-Pakistan 1 | World | CurPol | Mt NOx/yr | Emissions¦NOx¦Energy¦Supply¦Liquids¦Natural Gas¦Combustion
0 | 0 | 0 | 0 | 0 | 0 | 0 | 0 | 0 | MESSAGEix-Pakistan 1 | World | CurPol | Mt NOx/yr | Emissions¦NOx¦Energy¦Supply¦Liquids¦Natural Gas¦Fugitive
0.0066614 | 0.0092486 | 0.012403 | 0.015852 | 0.017064 | 0.015194 | 0.01586 | 0.018332 | 0.021825 | MESSAGEix-Pakistan 1 | World | CurPol | Mt NOx/yr | Emissions¦NOx¦Energy¦Supply¦Liquids¦Oil
0.0066614 | 0.0092486 | 0.012403 | 0.015852 | 0.017064 | 0.015194 | 0.01586 | 0.018332 | 0.021825 | MESSAGEix-Pakistan 1 | World | CurPol | Mt NOx/yr | Emissions¦NOx¦Energy¦Supply¦Liquids¦Oil¦Combustion
0 | 0 | 0 | 0 | 0 | 0 | 0 | 0 | 0 | MESSAGEix-Pakistan 1 | World | CurPol | Mt NOx/yr | Emissions¦NOx¦Energy¦Supply¦Liquids¦Oil¦Fugitive
0 | 0 | 0 | 0 | 0 | 0 | 0 | 0 | 0 | MESSAGEix-Pakistan 1 | World | CurPol | Mt NOx/yr | Emissions¦NOx¦Energy¦Supply¦Liquids¦Transportation
0 | 0 | 0 | 0 | 0 | 0 | 0 | 0 | 0 | MESSAGEix-Pakistan 1 | World | CurPol | Mt NOx/yr | Emissions¦NOx¦Energy¦Supply¦Liquids¦Transportation¦Combustion
0 | 0 | 0 | 0 | 0 | 0 | 0 | 0 | 0 | MESSAGEix-Pakistan 1 | World | CurPol | Mt NOx/yr | Emissions¦NOx¦Energy¦Supply¦Liquids¦Transportation¦Fugitive
0 | 0 | 0 | 0 | 0 | 0 | 0 | 0 | 0 | MESSAGEix-Pakistan 1 | World | CurPol | Mt NOx/yr | Emissions¦NOx¦Energy¦Supply¦Other
0 | 0 | 0 | 0 | 0 | 0 | 0 | 0 | 0 | MESSAGEix-Pakistan 1 | World | CurPol | Mt NOx/yr | Emissions¦NOx¦Energy¦Supply¦Other¦Combustion
0 | 0 | 0 | 0 | 0 | 0 | 0 | 0 | 0 | MESSAGEix-Pakistan 1 | World | CurPol | Mt NOx/yr | Emissions¦NOx¦Energy¦Supply¦Other¦Fugitive
0 | 0 | 0 | 0 | 0 | 0 | 0 | 0 | 0 | MESSAGEix-Pakistan 1 | World | CurPol | Mt NOx/yr | Emissions¦NOx¦Energy¦Supply¦Solids
0 | 0 | 0 | 0 | 0 | 0 | 0 | 0 | 0 | MESSAGEix-Pakistan 1 | World | CurPol | Mt NOx/yr | Emissions¦NOx¦Energy¦Supply¦Solids and Other Fugitive
0 | 0 | 0 | 0 | 0 | 0 | 0 | 0 | 0 | MESSAGEix-Pakistan 1 | World | CurPol | Mt NOx/yr | Emissions¦NOx¦Energy¦Supply¦Solids¦Biomass
0 | 0 | 0 | 0 | 0 | 0 | 0 | 0 | 0 | MESSAGEix-Pakistan 1 | World | CurPol | Mt NOx/yr | Emissions¦NOx¦Energy¦Supply¦Solids¦Biomass¦Combustion
0 | 0 | 0 | 0 | 0 | 0 | 0 | 0 | 0 | MESSAGEix-Pakistan 1 | World | CurPol | Mt NOx/yr | Emissions¦NOx¦Energy¦Supply¦Solids¦Biomass¦Fugitive
0 | 0 | 0 | 0 | 0 | 0 | 0 | 0 | 0 | MESSAGEix-Pakistan 1 | World | CurPol | Mt NOx/yr | Emissions¦NOx¦Energy¦Supply¦Solids¦Coal
0 | 0 | 0 | 0 | 0 | 0 | 0 | 0 | 0 | MESSAGEix-Pakistan 1 | World | CurPol | Mt NOx/yr | Emissions¦NOx¦Energy¦Supply¦Solids¦Coal¦Combustion
0 | 0 | 0 | 0 | 0 | 0 | 0 | 0 | 0 | MESSAGEix-Pakistan 1 | World | CurPol | Mt NOx/yr | Emissions¦NOx¦Energy¦Supply¦Solids¦Coal¦Fugitive
0 | 0 | 0 | 0 | 0 | 0 | 0 | 0 | 0 | MESSAGEix-Pakistan 1 | World | CurPol | Mt NOx/yr | Emissions¦NOx¦Energy¦Supply¦Solids¦Combustion
0 | 0 | 0 | 0 | 0 | 0 | 0 | 0 | 0 | MESSAGEix-Pakistan 1 | World | CurPol | Mt NOx/yr | Emissions¦NOx¦Energy¦Supply¦Solids¦Extraction
0 | 0 | 0 | 0 | 0 | 0 | 0 | 0 | 0 | MESSAGEix-Pakistan 1 | World | CurPol | Mt NOx/yr | Emissions¦NOx¦Energy¦Supply¦Solids¦Extraction¦Combustion
0 | 0 | 0 | 0 | 0 | 0 | 0 | 0 | 0 | MESSAGEix-Pakistan 1 | World | CurPol | Mt NOx/yr | Emissions¦NOx¦Energy¦Supply¦Solids¦Extraction¦Fugitive
0 | 0 | 0 | 0 | 0 | 0 | 0 | 0 | 0 | MESSAGEix-Pakistan 1 | World | CurPol | Mt NOx/yr | Emissions¦NOx¦Energy¦Supply¦Solids¦Fugitive
0 | 0 | 0 | 0 | 0 | 0 | 0 | 0 | 0 | MESSAGEix-Pakistan 1 | World | CurPol | Mt NOx/yr | Emissions¦NOx¦Energy¦Supply¦Solids¦Transportation
0 | 0 | 0 | 0 | 0 | 0 | 0 | 0 | 0 | MESSAGEix-Pakistan 1 | World | CurPol | Mt NOx/yr | Emissions¦NOx¦Energy¦Supply¦Solids¦Transportation¦Combustion
0 | 0 | 0 | 0 | 0 | 0 | 0 | 0 | 0 | MESSAGEix-Pakistan 1 | World | CurPol | Mt NOx/yr | Emissions¦NOx¦Energy¦Supply¦Solids¦Transportation¦Fugitive
0.68348 | 0.72714 | 0.84601 | 0.90186 | 0.95447 | 0.98328 | 1.0779 | 1.1881 | 1.2568 | MESSAGEix-Pakistan 1 | World | CurPol | Mt NOx/yr | Emissions¦NOx¦Fossil Fuels and Industry
0.058612 | 0.064015 | 0.066547 | 0.071669 | 0.076227 | 0.082063 | 0.08962 | 0.097925 | 0.112 | MESSAGEix-Pakistan 1 | World | CurPol | Mt NOx/yr | Emissions¦NOx¦Industrial Processes
0 | 0 | 0 | 0 | 0 | 0 | 0 | 0 | 0 | MESSAGEix-Pakistan 1 | World | CurPol | Mt NOx/yr | Emissions¦NOx¦Product Use
0 | 0 | 0 | 0 | 0 | 0 | 0 | 0 | 0 | MESSAGEix-Pakistan 1 | World | CurPol | Mt NOx/yr | Emissions¦NOx¦Product Use¦Solvents
0.00041522 | 0.00043985 | 0.00049896 | 0.00054772 | 0.00050035 | 0.00045203 | 0.00040791 | 0.00036267 | 0.00028796 | MESSAGEix-Pakistan 1 | World | CurPol | Mt NOx/yr | Emissions¦NOx¦Waste
0.73623 | 0.75839 | 0.8211 | 0.9056 | 1.0035 | 1.1133 | 1.2437 | 1.4037 | 1.7074 | MESSAGEix-Pakistan 1 | R12_PAK | CurPol | Mt VOC/yr | Emissions¦VOC
0.30457 | 0.29729 | 0.31232 | 0.32971 | 0.35004 | 0.36525 | 0.39254 | 0.4363 | 0.47732 | MESSAGEix-Pakistan 1 | R12_PAK | CurPol | Mt VOC/yr | Emissions¦VOC¦Energy
0 | 0 | 0 | 0 | 0 | 0 | 0 | 0 | 0 | MESSAGEix-Pakistan 1 | R12_PAK | CurPol | Mt VOC/yr | Emissions¦VOC¦Energy¦Combustion
0.25978 | 0.24725 | 0.25787 | 0.26642 | 0.28373 | 0.30309 | 0.32718 | 0.36662 | 0.39038 | MESSAGEix-Pakistan 1 | R12_PAK | CurPol | Mt VOC/yr | Emissions¦VOC¦Energy¦Demand
0 | 0 | 0 | 0 | 0 | 0 | 0 | 0 | 0 | MESSAGEix-Pakistan 1 | R12_PAK | CurPol | Mt VOC/yr | Emissions¦VOC¦Energy¦Demand¦AFOFI
0.012981 | 0.00905 | 0.014298 | 0.018282 | 0.025908 | 0.024089 | 0.025869 | 0.035942 | 0.044292 | MESSAGEix-Pakistan 1 | R12_PAK | CurPol | Mt VOC/yr | Emissions¦VOC¦Energy¦Demand¦Industry
0.10071 | 0.11126 | 0.10996 | 0.11043 | 0.10753 | 0.10603 | 0.10522 | 0.10556 | 0.11302 | MESSAGEix-Pakistan 1 | R12_PAK | CurPol | Mt VOC/yr | Emissions¦VOC¦Energy¦Demand¦Residential and Commercial
0.10071 | 0.11126 | 0.10996 | 0.11043 | 0.10753 | 0.10603 | 0.10522 | 0.10556 | 0.11302 | MESSAGEix-Pakistan 1 | R12_PAK | CurPol | Mt VOC/yr | Emissions¦VOC¦Energy¦Demand¦Residential and Commercial and AFOFI
0.14609 | 0.12694 | 0.13361 | 0.13771 | 0.15029 | 0.17297 | 0.19609 | 0.22512 | 0.23306 | MESSAGEix-Pakistan 1 | R12_PAK | CurPol | Mt VOC/yr | Emissions¦VOC¦Energy¦Demand¦Transportation
0.14609 | 0.12694 | 0.13361 | 0.13771 | 0.15029 | 0.17297 | 0.19609 | 0.22512 | 0.23306 | MESSAGEix-Pakistan 1 | R12_PAK | CurPol | Mt VOC/yr | Emissions¦VOC¦Energy¦Demand¦Transportation¦Road Rail and Domestic Shipping
0 | 0 | 0 | 0 | 0 | 0 | 0 | 0 | 0 | MESSAGEix-Pakistan 1 | R12_PAK | CurPol | Mt VOC/yr | Emissions¦VOC¦Energy¦Demand¦Transportation¦Shipping
0 | 0 | 0 | 0 | 0 | 0 | 0 | 0 | 0 | MESSAGEix-Pakistan 1 | R12_PAK | CurPol | Mt VOC/yr | Emissions¦VOC¦Energy¦Demand¦Transportation¦Shipping¦International
0.30457 | 0.29729 | 0.31232 | 0.32971 | 0.35004 | 0.36525 | 0.39254 | 0.4363 | 0.47732 | MESSAGEix-Pakistan 1 | R12_PAK | CurPol | Mt VOC/yr | Emissions¦VOC¦Energy¦Fugitive
0.044793 | 0.050036 | 0.054454 | 0.063294 | 0.066306 | 0.062155 | 0.065358 | 0.069673 | 0.086937 | MESSAGEix-Pakistan 1 | R12_PAK | CurPol | Mt VOC/yr | Emissions¦VOC¦Energy¦Supply
0 | 0 | 0 | 0 | 0 | 0 | 0 | 0 | 0 | MESSAGEix-Pakistan 1 | R12_PAK | CurPol | Mt VOC/yr | Emissions¦VOC¦Energy¦Supply¦Combustion
0.0013866 | 0.0096432 | 0.010078 | 0.012093 | 0.010272 | 0.011042 | 0.010792 | 0.0050315 | 0.0054306 | MESSAGEix-Pakistan 1 | R12_PAK | CurPol | Mt VOC/yr | Emissions¦VOC¦Energy¦Supply¦Electricity
0.0013866 | 0.0096432 | 0.010078 | 0.012093 | 0.010272 | 0.011042 | 0.010792 | 0.0050315 | 0.0054306 | MESSAGEix-Pakistan 1 | R12_PAK | CurPol | Mt VOC/yr | Emissions¦VOC¦Energy¦Supply¦Electricity and Heat
0.044793 | 0.050036 | 0.054454 | 0.063294 | 0.066306 | 0.062155 | 0.065358 | 0.069673 | 0.086937 | MESSAGEix-Pakistan 1 | R12_PAK | CurPol | Mt VOC/yr | Emissions¦VOC¦Energy¦Supply¦Fugitive
0.023303 | 0.011595 | 0.0063335 | 0.0012833 | 0.00065734 | 5.52e-05 | 5.8036e-05 | 6.0715e-05 | 6.4772e-05 | MESSAGEix-Pakistan 1 | R12_PAK | CurPol | Mt VOC/yr | Emissions¦VOC¦Energy¦Supply¦Gases
0.043407 | 0.040392 | 0.044377 | 0.051201 | 0.056034 | 0.051113 | 0.054566 | 0.064641 | 0.081506 | MESSAGEix-Pakistan 1 | R12_PAK | CurPol | Mt VOC/yr | Emissions¦VOC¦Energy¦Supply¦Gases and Liquids Fugitive
0 | 0 | 0 | 0 | 0 | 0 | 0 | 0 | 0 | MESSAGEix-Pakistan 1 | R12_PAK | CurPol | Mt VOC/yr | Emissions¦VOC¦Energy¦Supply¦Gases¦Biomass
0 | 0 | 0 | 0 | 0 | 0 | 0 | 0 | 0 | MESSAGEix-Pakistan 1 | R12_PAK | CurPol | Mt VOC/yr | Emissions¦VOC¦Energy¦Supply¦Gases¦Biomass¦Combustion
0 | 0 | 0 | 0 | 0 | 0 | 0 | 0 | 0 | MESSAGEix-Pakistan 1 | R12_PAK | CurPol | Mt VOC/yr | Emissions¦VOC¦Energy¦Supply¦Gases¦Biomass¦Fugitive
0 | 0 | 0 | 0 | 0 | 0 | 0 | 0 | 0 | MESSAGEix-Pakistan 1 | R12_PAK | CurPol | Mt VOC/yr | Emissions¦VOC¦Energy¦Supply¦Gases¦Coal
0 | 0 | 0 | 0 | 0 | 0 | 0 | 0 | 0 | MESSAGEix-Pakistan 1 | R12_PAK | CurPol | Mt VOC/yr | Emissions¦VOC¦Energy¦Supply¦Gases¦Coal¦Combustion
0 | 0 | 0 | 0 | 0 | 0 | 0 | 0 | 0 | MESSAGEix-Pakistan 1 | R12_PAK | CurPol | Mt VOC/yr | Emissions¦VOC¦Energy¦Supply¦Gases¦Coal¦Fugitive
0 | 0 | 0 | 0 | 0 | 0 | 0 | 0 | 0 | MESSAGEix-Pakistan 1 | R12_PAK | CurPol | Mt VOC/yr | Emissions¦VOC¦Energy¦Supply¦Gases¦Combustion
0.023293 | 0.011569 | 0.0063335 | 0.0012833 | 0.00065734 | 5.52e-05 | 5.8036e-05 | 6.0715e-05 | 6.4772e-05 | MESSAGEix-Pakistan 1 | R12_PAK | CurPol | Mt VOC/yr | Emissions¦VOC¦Energy¦Supply¦Gases¦Extraction
0 | 0 | 0 | 0 | 0 | 0 | 0 | 0 | 0 | MESSAGEix-Pakistan 1 | R12_PAK | CurPol | Mt VOC/yr | Emissions¦VOC¦Energy¦Supply¦Gases¦Extraction¦Combustion
0.023293 | 0.011569 | 0.0063335 | 0.0012833 | 0.00065734 | 5.52e-05 | 5.8036e-05 | 6.0715e-05 | 6.4772e-05 | MESSAGEix-Pakistan 1 | R12_PAK | CurPol | Mt VOC/yr | Emissions¦VOC¦Energy¦Supply¦Gases¦Extraction¦Fugitive
0.023303 | 0.011595 | 0.0063335 | 0.0012833 | 0.00065734 | 5.52e-05 | 5.8036e-05 | 6.0715e-05 | 6.4772e-05 | MESSAGEix-Pakistan 1 | R12_PAK | CurPol | Mt VOC/yr | Emissions¦VOC¦Energy¦Supply¦Gases¦Fugitive
9.6939e-06 | 2.5786e-05 | 0 | 0 | 0 | 0 | 0 | 0 | 0 | MESSAGEix-Pakistan 1 | R12_PAK | CurPol | Mt VOC/yr | Emissions¦VOC¦Energy¦Supply¦Gases¦Hydrogen
0 | 0 | 0 | 0 | 0 | 0 | 0 | 0 | 0 | MESSAGEix-Pakistan 1 | R12_PAK | CurPol | Mt VOC/yr | Emissions¦VOC¦Energy¦Supply¦Gases¦Hydrogen¦Combustion
9.6939e-06 | 2.5786e-05 | 0 | 0 | 0 | 0 | 0 | 0 | 0 | MESSAGEix-Pakistan 1 | R12_PAK | CurPol | Mt VOC/yr | Emissions¦VOC¦Energy¦Supply¦Gases¦Hydrogen¦Fugitive
0 | 0 | 0 | 0 | 0 | 0 | 0 | 0 | 0 | MESSAGEix-Pakistan 1 | R12_PAK | CurPol | Mt VOC/yr | Emissions¦VOC¦Energy¦Supply¦Gases¦Natural Gas
0 | 0 | 0 | 0 | 0 | 0 | 0 | 0 | 0 | MESSAGEix-Pakistan 1 | R12_PAK | CurPol | Mt VOC/yr | Emissions¦VOC¦Energy¦Supply¦Gases¦Natural Gas¦Combustion
0 | 0 | 0 | 0 | 0 | 0 | 0 | 0 | 0 | MESSAGEix-Pakistan 1 | R12_PAK | CurPol | Mt VOC/yr | Emissions¦VOC¦Energy¦Supply¦Gases¦Natural Gas¦Fugitive
0 | 0 | 0 | 0 | 0 | 0 | 0 | 0 | 0 | MESSAGEix-Pakistan 1 | R12_PAK | CurPol | Mt VOC/yr | Emissions¦VOC¦Energy¦Supply¦Gases¦Transportation
0 | 0 | 0 | 0 | 0 | 0 | 0 | 0 | 0 | MESSAGEix-Pakistan 1 | R12_PAK | CurPol | Mt VOC/yr | Emissions¦VOC¦Energy¦Supply¦Gases¦Transportation¦Combustion
0 | 0 | 0 | 0 | 0 | 0 | 0 | 0 | 0 | MESSAGEix-Pakistan 1 | R12_PAK | CurPol | Mt VOC/yr | Emissions¦VOC¦Energy¦Supply¦Gases¦Transportation¦Fugitive
0 | 0 | 0 | 0 | 0 | 0 | 0 | 0 | 0 | MESSAGEix-Pakistan 1 | R12_PAK | CurPol | Mt VOC/yr | Emissions¦VOC¦Energy¦Supply¦Heat
0.020104 | 0.028797 | 0.038043 | 0.049918 | 0.055376 | 0.051058 | 0.054508 | 0.06458 | 0.081441 | MESSAGEix-Pakistan 1 | R12_PAK | CurPol | Mt VOC/yr | Emissions¦VOC¦Energy¦Supply¦Liquids
0 | 0 | 0 | 0 | 0 | 0 | 0 | 0 | 0 | MESSAGEix-Pakistan 1 | R12_PAK | CurPol | Mt VOC/yr | Emissions¦VOC¦Energy¦Supply¦Liquids¦Biomass
0 | 0 | 0 | 0 | 0 | 0 | 0 | 0 | 0 | MESSAGEix-Pakistan 1 | R12_PAK | CurPol | Mt VOC/yr | Emissions¦VOC¦Energy¦Supply¦Liquids¦Biomass¦Combustion
0 | 0 | 0 | 0 | 0 | 0 | 0 | 0 | 0 | MESSAGEix-Pakistan 1 | R12_PAK | CurPol | Mt VOC/yr | Emissions¦VOC¦Energy¦Supply¦Liquids¦Biomass¦Fugitive
0.00016564 | 0.00108 | 0 | 0 | 0 | 0 | 0 | 0 | 0 | MESSAGEix-Pakistan 1 | R12_PAK | CurPol | Mt VOC/yr | Emissions¦VOC¦Energy¦Supply¦Liquids¦Coal
0 | 0 | 0 | 0 | 0 | 0 | 0 | 0 | 0 | MESSAGEix-Pakistan 1 | R12_PAK | CurPol | Mt VOC/yr | Emissions¦VOC¦Energy¦Supply¦Liquids¦Coal¦Combustion
0.00016564 | 0.00108 | 0 | 0 | 0 | 0 | 0 | 0 | 0 | MESSAGEix-Pakistan 1 | R12_PAK | CurPol | Mt VOC/yr | Emissions¦VOC¦Energy¦Supply¦Liquids¦Coal¦Fugitive
0 | 0 | 0 | 0 | 0 | 0 | 0 | 0 | 0 | MESSAGEix-Pakistan 1 | R12_PAK | CurPol | Mt VOC/yr | Emissions¦VOC¦Energy¦Supply¦Liquids¦Combustion
0 | 0 | 0 | 0 | 0 | 0 | 0 | 0 | 0 | MESSAGEix-Pakistan 1 | R12_PAK | CurPol | Mt VOC/yr | Emissions¦VOC¦Energy¦Supply¦Liquids¦Extraction
0 | 0 | 0 | 0 | 0 | 0 | 0 | 0 | 0 | MESSAGEix-Pakistan 1 | R12_PAK | CurPol | Mt VOC/yr | Emissions¦VOC¦Energy¦Supply¦Liquids¦Extraction¦Combustion
0 | 0 | 0 | 0 | 0 | 0 | 0 | 0 | 0 | MESSAGEix-Pakistan 1 | R12_PAK | CurPol | Mt VOC/yr | Emissions¦VOC¦Energy¦Supply¦Liquids¦Extraction¦Fugitive
0.020104 | 0.028797 | 0.038043 | 0.049918 | 0.055376 | 0.051058 | 0.054508 | 0.06458 | 0.081441 | MESSAGEix-Pakistan 1 | R12_PAK | CurPol | Mt VOC/yr | Emissions¦VOC¦Energy¦Supply¦Liquids¦Fugitive
2.2452e-06 | 2.549e-06 | 2.4518e-06 | 1.3343e-06 | 1.4639e-07 | 1.4639e-07 | 1.4188e-07 | 1.2083e-07 | 0 | MESSAGEix-Pakistan 1 | R12_PAK | CurPol | Mt VOC/yr | Emissions¦VOC¦Energy¦Supply¦Liquids¦Natural Gas
0 | 0 | 0 | 0 | 0 | 0 | 0 | 0 | 0 | MESSAGEix-Pakistan 1 | R12_PAK | CurPol | Mt VOC/yr | Emissions¦VOC¦Energy¦Supply¦Liquids¦Natural Gas¦Combustion
2.2452e-06 | 2.549e-06 | 2.4518e-06 | 1.3343e-06 | 1.4639e-07 | 1.4639e-07 | 1.4188e-07 | 1.2083e-07 | 0 | MESSAGEix-Pakistan 1 | R12_PAK | CurPol | Mt VOC/yr | Emissions¦VOC¦Energy¦Supply¦Liquids¦Natural Gas¦Fugitive
0.019936 | 0.027715 | 0.038041 | 0.049917 | 0.055376 | 0.051058 | 0.054508 | 0.06458 | 0.081441 | MESSAGEix-Pakistan 1 | R12_PAK | CurPol | Mt VOC/yr | Emissions¦VOC¦Energy¦Supply¦Liquids¦Oil
0 | 0 | 0 | 0 | 0 | 0 | 0 | 0 | 0 | MESSAGEix-Pakistan 1 | R12_PAK | CurPol | Mt VOC/yr | Emissions¦VOC¦Energy¦Supply¦Liquids¦Oil¦Combustion
0.019936 | 0.027715 | 0.038041 | 0.049917 | 0.055376 | 0.051058 | 0.054508 | 0.06458 | 0.081441 | MESSAGEix-Pakistan 1 | R12_PAK | CurPol | Mt VOC/yr | Emissions¦VOC¦Energy¦Supply¦Liquids¦Oil¦Fugitive
0 | 0 | 0 | 0 | 0 | 0 | 0 | 0 | 0 | MESSAGEix-Pakistan 1 | R12_PAK | CurPol | Mt VOC/yr | Emissions¦VOC¦Energy¦Supply¦Liquids¦Transportation
0 | 0 | 0 | 0 | 0 | 0 | 0 | 0 | 0 | MESSAGEix-Pakistan 1 | R12_PAK | CurPol | Mt VOC/yr | Emissions¦VOC¦Energy¦Supply¦Liquids¦Transportation¦Combustion
0 | 0 | 0 | 0 | 0 | 0 | 0 | 0 | 0 | MESSAGEix-Pakistan 1 | R12_PAK | CurPol | Mt VOC/yr | Emissions¦VOC¦Energy¦Supply¦Liquids¦Transportation¦Fugitive
0 | 0 | 0 | 0 | 0 | 0 | 0 | 0 | 0 | MESSAGEix-Pakistan 1 | R12_PAK | CurPol | Mt VOC/yr | Emissions¦VOC¦Energy¦Supply¦Other
0 | 0 | 0 | 0 | 0 | 0 | 0 | 0 | 0 | MESSAGEix-Pakistan 1 | R12_PAK | CurPol | Mt VOC/yr | Emissions¦VOC¦Energy¦Supply¦Other¦Combustion
0 | 0 | 0 | 0 | 0 | 0 | 0 | 0 | 0 | MESSAGEix-Pakistan 1 | R12_PAK | CurPol | Mt VOC/yr | Emissions¦VOC¦Energy¦Supply¦Other¦Fugitive
0 | 0 | 0 | 0 | 0 | 0 | 0 | 0 | 0 | MESSAGEix-Pakistan 1 | R12_PAK | CurPol | Mt VOC/yr | Emissions¦VOC¦Energy¦Supply¦Solids
0 | 0 | 0 | 0 | 0 | 0 | 0 | 0 | 0 | MESSAGEix-Pakistan 1 | R12_PAK | CurPol | Mt VOC/yr | Emissions¦VOC¦Energy¦Supply¦Solids and Other Fugitive
0 | 0 | 0 | 0 | 0 | 0 | 0 | 0 | 0 | MESSAGEix-Pakistan 1 | R12_PAK | CurPol | Mt VOC/yr | Emissions¦VOC¦Energy¦Supply¦Solids¦Biomass
0 | 0 | 0 | 0 | 0 | 0 | 0 | 0 | 0 | MESSAGEix-Pakistan 1 | R12_PAK | CurPol | Mt VOC/yr | Emissions¦VOC¦Energy¦Supply¦Solids¦Biomass¦Combustion
0 | 0 | 0 | 0 | 0 | 0 | 0 | 0 | 0 | MESSAGEix-Pakistan 1 | R12_PAK | CurPol | Mt VOC/yr | Emissions¦VOC¦Energy¦Supply¦Solids¦Biomass¦Fugitive
0 | 0 | 0 | 0 | 0 | 0 | 0 | 0 | 0 | MESSAGEix-Pakistan 1 | R12_PAK | CurPol | Mt VOC/yr | Emissions¦VOC¦Energy¦Supply¦Solids¦Coal
0 | 0 | 0 | 0 | 0 | 0 | 0 | 0 | 0 | MESSAGEix-Pakistan 1 | R12_PAK | CurPol | Mt VOC/yr | Emissions¦VOC¦Energy¦Supply¦Solids¦Coal¦Combustion
0 | 0 | 0 | 0 | 0 | 0 | 0 | 0 | 0 | MESSAGEix-Pakistan 1 | R12_PAK | CurPol | Mt VOC/yr | Emissions¦VOC¦Energy¦Supply¦Solids¦Coal¦Fugitive
0 | 0 | 0 | 0 | 0 | 0 | 0 | 0 | 0 | MESSAGEix-Pakistan 1 | R12_PAK | CurPol | Mt VOC/yr | Emissions¦VOC¦Energy¦Supply¦Solids¦Combustion
0 | 0 | 0 | 0 | 0 | 0 | 0 | 0 | 0 | MESSAGEix-Pakistan 1 | R12_PAK | CurPol | Mt VOC/yr | Emissions¦VOC¦Energy¦Supply¦Solids¦Extraction
0 | 0 | 0 | 0 | 0 | 0 | 0 | 0 | 0 | MESSAGEix-Pakistan 1 | R12_PAK | CurPol | Mt VOC/yr | Emissions¦VOC¦Energy¦Supply¦Solids¦Extraction¦Combustion
0 | 0 | 0 | 0 | 0 | 0 | 0 | 0 | 0 | MESSAGEix-Pakistan 1 | R12_PAK | CurPol | Mt VOC/yr | Emissions¦VOC¦Energy¦Supply¦Solids¦Extraction¦Fugitive
0 | 0 | 0 | 0 | 0 | 0 | 0 | 0 | 0 | MESSAGEix-Pakistan 1 | R12_PAK | CurPol | Mt VOC/yr | Emissions¦VOC¦Energy¦Supply¦Solids¦Fugitive
0 | 0 | 0 | 0 | 0 | 0 | 0 | 0 | 0 | MESSAGEix-Pakistan 1 | R12_PAK | CurPol | Mt VOC/yr | Emissions¦VOC¦Energy¦Supply¦Solids¦Transportation
0 | 0 | 0 | 0 | 0 | 0 | 0 | 0 | 0 | MESSAGEix-Pakistan 1 | R12_PAK | CurPol | Mt VOC/yr | Emissions¦VOC¦Energy¦Supply¦Solids¦Transportation¦Combustion
0 | 0 | 0 | 0 | 0 | 0 | 0 | 0 | 0 | MESSAGEix-Pakistan 1 | R12_PAK | CurPol | Mt VOC/yr | Emissions¦VOC¦Energy¦Supply¦Solids¦Transportation¦Fugitive
0.31221 | 0.30527 | 0.32058 | 0.33857 | 0.35959 | 0.37568 | 0.40398 | 0.44886 | 0.49212 | MESSAGEix-Pakistan 1 | R12_PAK | CurPol | Mt VOC/yr | Emissions¦VOC¦Fossil Fuels and Industry
0.0076317 | 0.0079836 | 0.0082606 | 0.0088575 | 0.009552 | 0.010426 | 0.011442 | 0.012564 | 0.014809 | MESSAGEix-Pakistan 1 | R12_PAK | CurPol | Mt VOC/yr | Emissions¦VOC¦Industrial Processes
0.40208 | 0.42987 | 0.47415 | 0.53809 | 0.61747 | 0.71371 | 0.81813 | 0.93564 | 1.2 | MESSAGEix-Pakistan 1 | R12_PAK | CurPol | Mt VOC/yr | Emissions¦VOC¦Product Use
0.40208 | 0.42987 | 0.47415 | 0.53809 | 0.61747 | 0.71371 | 0.81813 | 0.93564 | 1.2 | MESSAGEix-Pakistan 1 | R12_PAK | CurPol | Mt VOC/yr | Emissions¦VOC¦Product Use¦Solvents
0.021944 | 0.023246 | 0.02637 | 0.028947 | 0.026443 | 0.023889 | 0.021558 | 0.019167 | 0.015218 | MESSAGEix-Pakistan 1 | R12_PAK | CurPol | Mt VOC/yr | Emissions¦VOC¦Waste
0.73623 | 0.75839 | 0.8211 | 0.9056 | 1.0035 | 1.1133 | 1.2437 | 1.4037 | 1.7074 | MESSAGEix-Pakistan 1 | World | CurPol | Mt VOC/yr | Emissions¦VOC
0.30457 | 0.29729 | 0.31232 | 0.32971 | 0.35004 | 0.36525 | 0.39254 | 0.4363 | 0.47732 | MESSAGEix-Pakistan 1 | World | CurPol | Mt VOC/yr | Emissions¦VOC¦Energy
0 | 0 | 0 | 0 | 0 | 0 | 0 | 0 | 0 | MESSAGEix-Pakistan 1 | World | CurPol | Mt VOC/yr | Emissions¦VOC¦Energy¦Combustion
0.25978 | 0.24725 | 0.25787 | 0.26642 | 0.28373 | 0.30309 | 0.32718 | 0.36662 | 0.39038 | MESSAGEix-Pakistan 1 | World | CurPol | Mt VOC/yr | Emissions¦VOC¦Energy¦Demand
0 | 0 | 0 | 0 | 0 | 0 | 0 | 0 | 0 | MESSAGEix-Pakistan 1 | World | CurPol | Mt VOC/yr | Emissions¦VOC¦Energy¦Demand¦AFOFI
0.012981 | 0.00905 | 0.014298 | 0.018282 | 0.025908 | 0.024089 | 0.025869 | 0.035942 | 0.044292 | MESSAGEix-Pakistan 1 | World | CurPol | Mt VOC/yr | Emissions¦VOC¦Energy¦Demand¦Industry
0.10071 | 0.11126 | 0.10996 | 0.11043 | 0.10753 | 0.10603 | 0.10522 | 0.10556 | 0.11302 | MESSAGEix-Pakistan 1 | World | CurPol | Mt VOC/yr | Emissions¦VOC¦Energy¦Demand¦Residential and Commercial
0.10071 | 0.11126 | 0.10996 | 0.11043 | 0.10753 | 0.10603 | 0.10522 | 0.10556 | 0.11302 | MESSAGEix-Pakistan 1 | World | CurPol | Mt VOC/yr | Emissions¦VOC¦Energy¦Demand¦Residential and Commercial and AFOFI
0.14609 | 0.12694 | 0.13361 | 0.13771 | 0.15029 | 0.17297 | 0.19609 | 0.22512 | 0.23306 | MESSAGEix-Pakistan 1 | World | CurPol | Mt VOC/yr | Emissions¦VOC¦Energy¦Demand¦Transportation
0.14609 | 0.12694 | 0.13361 | 0.13771 | 0.15029 | 0.17297 | 0.19609 | 0.22512 | 0.23306 | MESSAGEix-Pakistan 1 | World | CurPol | Mt VOC/yr | Emissions¦VOC¦Energy¦Demand¦Transportation¦Road Rail and Domestic Shipping
0 | 0 | 0 | 0 | 0 | 0 | 0 | 0 | 0 | MESSAGEix-Pakistan 1 | World | CurPol | Mt VOC/yr | Emissions¦VOC¦Energy¦Demand¦Transportation¦Shipping
0 | 0 | 0 | 0 | 0 | 0 | 0 | 0 | 0 | MESSAGEix-Pakistan 1 | World | CurPol | Mt VOC/yr | Emissions¦VOC¦Energy¦Demand¦Transportation¦Shipping¦International
0.30457 | 0.29729 | 0.31232 | 0.32971 | 0.35004 | 0.36525 | 0.39254 | 0.4363 | 0.47732 | MESSAGEix-Pakistan 1 | World | CurPol | Mt VOC/yr | Emissions¦VOC¦Energy¦Fugitive
0.044793 | 0.050036 | 0.054454 | 0.063294 | 0.066306 | 0.062155 | 0.065358 | 0.069673 | 0.086937 | MESSAGEix-Pakistan 1 | World | CurPol | Mt VOC/yr | Emissions¦VOC¦Energy¦Supply
0 | 0 | 0 | 0 | 0 | 0 | 0 | 0 | 0 | MESSAGEix-Pakistan 1 | World | CurPol | Mt VOC/yr | Emissions¦VOC¦Energy¦Supply¦Combustion
0.0013866 | 0.0096432 | 0.010078 | 0.012093 | 0.010272 | 0.011042 | 0.010792 | 0.0050315 | 0.0054306 | MESSAGEix-Pakistan 1 | World | CurPol | Mt VOC/yr | Emissions¦VOC¦Energy¦Supply¦Electricity
0.0013866 | 0.0096432 | 0.010078 | 0.012093 | 0.010272 | 0.011042 | 0.010792 | 0.0050315 | 0.0054306 | MESSAGEix-Pakistan 1 | World | CurPol | Mt VOC/yr | Emissions¦VOC¦Energy¦Supply¦Electricity and Heat
0.044793 | 0.050036 | 0.054454 | 0.063294 | 0.066306 | 0.062155 | 0.065358 | 0.069673 | 0.086937 | MESSAGEix-Pakistan 1 | World | CurPol | Mt VOC/yr | Emissions¦VOC¦Energy¦Supply¦Fugitive
0.023303 | 0.011595 | 0.0063335 | 0.0012833 | 0.00065734 | 5.52e-05 | 5.8036e-05 | 6.0715e-05 | 6.4772e-05 | MESSAGEix-Pakistan 1 | World | CurPol | Mt VOC/yr | Emissions¦VOC¦Energy¦Supply¦Gases
0.043407 | 0.040392 | 0.044377 | 0.051201 | 0.056034 | 0.051113 | 0.054566 | 0.064641 | 0.081506 | MESSAGEix-Pakistan 1 | World | CurPol | Mt VOC/yr | Emissions¦VOC¦Energy¦Supply¦Gases and Liquids Fugitive
0 | 0 | 0 | 0 | 0 | 0 | 0 | 0 | 0 | MESSAGEix-Pakistan 1 | World | CurPol | Mt VOC/yr | Emissions¦VOC¦Energy¦Supply¦Gases¦Biomass
0 | 0 | 0 | 0 | 0 | 0 | 0 | 0 | 0 | MESSAGEix-Pakistan 1 | World | CurPol | Mt VOC/yr | Emissions¦VOC¦Energy¦Supply¦Gases¦Biomass¦Combustion
0 | 0 | 0 | 0 | 0 | 0 | 0 | 0 | 0 | MESSAGEix-Pakistan 1 | World | CurPol | Mt VOC/yr | Emissions¦VOC¦Energy¦Supply¦Gases¦Biomass¦Fugitive
0 | 0 | 0 | 0 | 0 | 0 | 0 | 0 | 0 | MESSAGEix-Pakistan 1 | World | CurPol | Mt VOC/yr | Emissions¦VOC¦Energy¦Supply¦Gases¦Coal
0 | 0 | 0 | 0 | 0 | 0 | 0 | 0 | 0 | MESSAGEix-Pakistan 1 | World | CurPol | Mt VOC/yr | Emissions¦VOC¦Energy¦Supply¦Gases¦Coal¦Combustion
0 | 0 | 0 | 0 | 0 | 0 | 0 | 0 | 0 | MESSAGEix-Pakistan 1 | World | CurPol | Mt VOC/yr | Emissions¦VOC¦Energy¦Supply¦Gases¦Coal¦Fugitive
0 | 0 | 0 | 0 | 0 | 0 | 0 | 0 | 0 | MESSAGEix-Pakistan 1 | World | CurPol | Mt VOC/yr | Emissions¦VOC¦Energy¦Supply¦Gases¦Combustion
0.023293 | 0.011569 | 0.0063335 | 0.0012833 | 0.00065734 | 5.52e-05 | 5.8036e-05 | 6.0715e-05 | 6.4772e-05 | MESSAGEix-Pakistan 1 | World | CurPol | Mt VOC/yr | Emissions¦VOC¦Energy¦Supply¦Gases¦Extraction
0 | 0 | 0 | 0 | 0 | 0 | 0 | 0 | 0 | MESSAGEix-Pakistan 1 | World | CurPol | Mt VOC/yr | Emissions¦VOC¦Energy¦Supply¦Gases¦Extraction¦Combustion
0.023293 | 0.011569 | 0.0063335 | 0.0012833 | 0.00065734 | 5.52e-05 | 5.8036e-05 | 6.0715e-05 | 6.4772e-05 | MESSAGEix-Pakistan 1 | World | CurPol | Mt VOC/yr | Emissions¦VOC¦Energy¦Supply¦Gases¦Extraction¦Fugitive
0.023303 | 0.011595 | 0.0063335 | 0.0012833 | 0.00065734 | 5.52e-05 | 5.8036e-05 | 6.0715e-05 | 6.4772e-05 | MESSAGEix-Pakistan 1 | World | CurPol | Mt VOC/yr | Emissions¦VOC¦Energy¦Supply¦Gases¦Fugitive
9.6939e-06 | 2.5786e-05 | 0 | 0 | 0 | 0 | 0 | 0 | 0 | MESSAGEix-Pakistan 1 | World | CurPol | Mt VOC/yr | Emissions¦VOC¦Energy¦Supply¦Gases¦Hydrogen
0 | 0 | 0 | 0 | 0 | 0 | 0 | 0 | 0 | MESSAGEix-Pakistan 1 | World | CurPol | Mt VOC/yr | Emissions¦VOC¦Energy¦Supply¦Gases¦Hydrogen¦Combustion
9.6939e-06 | 2.5786e-05 | 0 | 0 | 0 | 0 | 0 | 0 | 0 | MESSAGEix-Pakistan 1 | World | CurPol | Mt VOC/yr | Emissions¦VOC¦Energy¦Supply¦Gases¦Hydrogen¦Fugitive
0 | 0 | 0 | 0 | 0 | 0 | 0 | 0 | 0 | MESSAGEix-Pakistan 1 | World | CurPol | Mt VOC/yr | Emissions¦VOC¦Energy¦Supply¦Gases¦Natural Gas
0 | 0 | 0 | 0 | 0 | 0 | 0 | 0 | 0 | MESSAGEix-Pakistan 1 | World | CurPol | Mt VOC/yr | Emissions¦VOC¦Energy¦Supply¦Gases¦Natural Gas¦Combustion
0 | 0 | 0 | 0 | 0 | 0 | 0 | 0 | 0 | MESSAGEix-Pakistan 1 | World | CurPol | Mt VOC/yr | Emissions¦VOC¦Energy¦Supply¦Gases¦Natural Gas¦Fugitive
0 | 0 | 0 | 0 | 0 | 0 | 0 | 0 | 0 | MESSAGEix-Pakistan 1 | World | CurPol | Mt VOC/yr | Emissions¦VOC¦Energy¦Supply¦Gases¦Transportation
0 | 0 | 0 | 0 | 0 | 0 | 0 | 0 | 0 | MESSAGEix-Pakistan 1 | World | CurPol | Mt VOC/yr | Emissions¦VOC¦Energy¦Supply¦Gases¦Transportation¦Combustion
0 | 0 | 0 | 0 | 0 | 0 | 0 | 0 | 0 | MESSAGEix-Pakistan 1 | World | CurPol | Mt VOC/yr | Emissions¦VOC¦Energy¦Supply¦Gases¦Transportation¦Fugitive
0 | 0 | 0 | 0 | 0 | 0 | 0 | 0 | 0 | MESSAGEix-Pakistan 1 | World | CurPol | Mt VOC/yr | Emissions¦VOC¦Energy¦Supply¦Heat
0.020104 | 0.028797 | 0.038043 | 0.049918 | 0.055376 | 0.051058 | 0.054508 | 0.06458 | 0.081441 | MESSAGEix-Pakistan 1 | World | CurPol | Mt VOC/yr | Emissions¦VOC¦Energy¦Supply¦Liquids
0 | 0 | 0 | 0 | 0 | 0 | 0 | 0 | 0 | MESSAGEix-Pakistan 1 | World | CurPol | Mt VOC/yr | Emissions¦VOC¦Energy¦Supply¦Liquids¦Biomass
0 | 0 | 0 | 0 | 0 | 0 | 0 | 0 | 0 | MESSAGEix-Pakistan 1 | World | CurPol | Mt VOC/yr | Emissions¦VOC¦Energy¦Supply¦Liquids¦Biomass¦Combustion
0 | 0 | 0 | 0 | 0 | 0 | 0 | 0 | 0 | MESSAGEix-Pakistan 1 | World | CurPol | Mt VOC/yr | Emissions¦VOC¦Energy¦Supply¦Liquids¦Biomass¦Fugitive
0.00016564 | 0.00108 | 0 | 0 | 0 | 0 | 0 | 0 | 0 | MESSAGEix-Pakistan 1 | World | CurPol | Mt VOC/yr | Emissions¦VOC¦Energy¦Supply¦Liquids¦Coal
0 | 0 | 0 | 0 | 0 | 0 | 0 | 0 | 0 | MESSAGEix-Pakistan 1 | World | CurPol | Mt VOC/yr | Emissions¦VOC¦Energy¦Supply¦Liquids¦Coal¦Combustion
0.00016564 | 0.00108 | 0 | 0 | 0 | 0 | 0 | 0 | 0 | MESSAGEix-Pakistan 1 | World | CurPol | Mt VOC/yr | Emissions¦VOC¦Energy¦Supply¦Liquids¦Coal¦Fugitive
0 | 0 | 0 | 0 | 0 | 0 | 0 | 0 | 0 | MESSAGEix-Pakistan 1 | World | CurPol | Mt VOC/yr | Emissions¦VOC¦Energy¦Supply¦Liquids¦Combustion
0 | 0 | 0 | 0 | 0 | 0 | 0 | 0 | 0 | MESSAGEix-Pakistan 1 | World | CurPol | Mt VOC/yr | Emissions¦VOC¦Energy¦Supply¦Liquids¦Extraction
0 | 0 | 0 | 0 | 0 | 0 | 0 | 0 | 0 | MESSAGEix-Pakistan 1 | World | CurPol | Mt VOC/yr | Emissions¦VOC¦Energy¦Supply¦Liquids¦Extraction¦Combustion
0 | 0 | 0 | 0 | 0 | 0 | 0 | 0 | 0 | MESSAGEix-Pakistan 1 | World | CurPol | Mt VOC/yr | Emissions¦VOC¦Energy¦Supply¦Liquids¦Extraction¦Fugitive
0.020104 | 0.028797 | 0.038043 | 0.049918 | 0.055376 | 0.051058 | 0.054508 | 0.06458 | 0.081441 | MESSAGEix-Pakistan 1 | World | CurPol | Mt VOC/yr | Emissions¦VOC¦Energy¦Supply¦Liquids¦Fugitive
2.2452e-06 | 2.549e-06 | 2.4518e-06 | 1.3343e-06 | 1.4639e-07 | 1.4639e-07 | 1.4188e-07 | 1.2083e-07 | 0 | MESSAGEix-Pakistan 1 | World | CurPol | Mt VOC/yr | Emissions¦VOC¦Energy¦Supply¦Liquids¦Natural Gas
0 | 0 | 0 | 0 | 0 | 0 | 0 | 0 | 0 | MESSAGEix-Pakistan 1 | World | CurPol | Mt VOC/yr | Emissions¦VOC¦Energy¦Supply¦Liquids¦Natural Gas¦Combustion
2.2452e-06 | 2.549e-06 | 2.4518e-06 | 1.3343e-06 | 1.4639e-07 | 1.4639e-07 | 1.4188e-07 | 1.2083e-07 | 0 | MESSAGEix-Pakistan 1 | World | CurPol | Mt VOC/yr | Emissions¦VOC¦Energy¦Supply¦Liquids¦Natural Gas¦Fugitive
0.019936 | 0.027715 | 0.038041 | 0.049917 | 0.055376 | 0.051058 | 0.054508 | 0.06458 | 0.081441 | MESSAGEix-Pakistan 1 | World | CurPol | Mt VOC/yr | Emissions¦VOC¦Energy¦Supply¦Liquids¦Oil
0 | 0 | 0 | 0 | 0 | 0 | 0 | 0 | 0 | MESSAGEix-Pakistan 1 | World | CurPol | Mt VOC/yr | Emissions¦VOC¦Energy¦Supply¦Liquids¦Oil¦Combustion
0.019936 | 0.027715 | 0.038041 | 0.049917 | 0.055376 | 0.051058 | 0.054508 | 0.06458 | 0.081441 | MESSAGEix-Pakistan 1 | World | CurPol | Mt VOC/yr | Emissions¦VOC¦Energy¦Supply¦Liquids¦Oil¦Fugitive
0 | 0 | 0 | 0 | 0 | 0 | 0 | 0 | 0 | MESSAGEix-Pakistan 1 | World | CurPol | Mt VOC/yr | Emissions¦VOC¦Energy¦Supply¦Liquids¦Transportation
0 | 0 | 0 | 0 | 0 | 0 | 0 | 0 | 0 | MESSAGEix-Pakistan 1 | World | CurPol | Mt VOC/yr | Emissions¦VOC¦Energy¦Supply¦Liquids¦Transportation¦Combustion
0 | 0 | 0 | 0 | 0 | 0 | 0 | 0 | 0 | MESSAGEix-Pakistan 1 | World | CurPol | Mt VOC/yr | Emissions¦VOC¦Energy¦Supply¦Liquids¦Transportation¦Fugitive
0 | 0 | 0 | 0 | 0 | 0 | 0 | 0 | 0 | MESSAGEix-Pakistan 1 | World | CurPol | Mt VOC/yr | Emissions¦VOC¦Energy¦Supply¦Other
0 | 0 | 0 | 0 | 0 | 0 | 0 | 0 | 0 | MESSAGEix-Pakistan 1 | World | CurPol | Mt VOC/yr | Emissions¦VOC¦Energy¦Supply¦Other¦Combustion
0 | 0 | 0 | 0 | 0 | 0 | 0 | 0 | 0 | MESSAGEix-Pakistan 1 | World | CurPol | Mt VOC/yr | Emissions¦VOC¦Energy¦Supply¦Other¦Fugitive
0 | 0 | 0 | 0 | 0 | 0 | 0 | 0 | 0 | MESSAGEix-Pakistan 1 | World | CurPol | Mt VOC/yr | Emissions¦VOC¦Energy¦Supply¦Solids
0 | 0 | 0 | 0 | 0 | 0 | 0 | 0 | 0 | MESSAGEix-Pakistan 1 | World | CurPol | Mt VOC/yr | Emissions¦VOC¦Energy¦Supply¦Solids and Other Fugitive
0 | 0 | 0 | 0 | 0 | 0 | 0 | 0 | 0 | MESSAGEix-Pakistan 1 | World | CurPol | Mt VOC/yr | Emissions¦VOC¦Energy¦Supply¦Solids¦Biomass
0 | 0 | 0 | 0 | 0 | 0 | 0 | 0 | 0 | MESSAGEix-Pakistan 1 | World | CurPol | Mt VOC/yr | Emissions¦VOC¦Energy¦Supply¦Solids¦Biomass¦Combustion
0 | 0 | 0 | 0 | 0 | 0 | 0 | 0 | 0 | MESSAGEix-Pakistan 1 | World | CurPol | Mt VOC/yr | Emissions¦VOC¦Energy¦Supply¦Solids¦Biomass¦Fugitive
0 | 0 | 0 | 0 | 0 | 0 | 0 | 0 | 0 | MESSAGEix-Pakistan 1 | World | CurPol | Mt VOC/yr | Emissions¦VOC¦Energy¦Supply¦Solids¦Coal
0 | 0 | 0 | 0 | 0 | 0 | 0 | 0 | 0 | MESSAGEix-Pakistan 1 | World | CurPol | Mt VOC/yr | Emissions¦VOC¦Energy¦Supply¦Solids¦Coal¦Combustion
0 | 0 | 0 | 0 | 0 | 0 | 0 | 0 | 0 | MESSAGEix-Pakistan 1 | World | CurPol | Mt VOC/yr | Emissions¦VOC¦Energy¦Supply¦Solids¦Coal¦Fugitive
0 | 0 | 0 | 0 | 0 | 0 | 0 | 0 | 0 | MESSAGEix-Pakistan 1 | World | CurPol | Mt VOC/yr | Emissions¦VOC¦Energy¦Supply¦Solids¦Combustion
0 | 0 | 0 | 0 | 0 | 0 | 0 | 0 | 0 | MESSAGEix-Pakistan 1 | World | CurPol | Mt VOC/yr | Emissions¦VOC¦Energy¦Supply¦Solids¦Extraction
0 | 0 | 0 | 0 | 0 | 0 | 0 | 0 | 0 | MESSAGEix-Pakistan 1 | World | CurPol | Mt VOC/yr | Emissions¦VOC¦Energy¦Supply¦Solids¦Extraction¦Combustion
0 | 0 | 0 | 0 | 0 | 0 | 0 | 0 | 0 | MESSAGEix-Pakistan 1 | World | CurPol | Mt VOC/yr | Emissions¦VOC¦Energy¦Supply¦Solids¦Extraction¦Fugitive
0 | 0 | 0 | 0 | 0 | 0 | 0 | 0 | 0 | MESSAGEix-Pakistan 1 | World | CurPol | Mt VOC/yr | Emissions¦VOC¦Energy¦Supply¦Solids¦Fugitive
0 | 0 | 0 | 0 | 0 | 0 | 0 | 0 | 0 | MESSAGEix-Pakistan 1 | World | CurPol | Mt VOC/yr | Emissions¦VOC¦Energy¦Supply¦Solids¦Transportation
0 | 0 | 0 | 0 | 0 | 0 | 0 | 0 | 0 | MESSAGEix-Pakistan 1 | World | CurPol | Mt VOC/yr | Emissions¦VOC¦Energy¦Supply¦Solids¦Transportation¦Combustion
0 | 0 | 0 | 0 | 0 | 0 | 0 | 0 | 0 | MESSAGEix-Pakistan 1 | World | CurPol | Mt VOC/yr | Emissions¦VOC¦Energy¦Supply¦Solids¦Transportation¦Fugitive
0.31221 | 0.30527 | 0.32058 | 0.33857 | 0.35959 | 0.37568 | 0.40398 | 0.44886 | 0.49212 | MESSAGEix-Pakistan 1 | World | CurPol | Mt VOC/yr | Emissions¦VOC¦Fossil Fuels and Industry
0.0076317 | 0.0079836 | 0.0082606 | 0.0088575 | 0.009552 | 0.010426 | 0.011442 | 0.012564 | 0.014809 | MESSAGEix-Pakistan 1 | World | CurPol | Mt VOC/yr | Emissions¦VOC¦Industrial Processes
0.40208 | 0.42987 | 0.47415 | 0.53809 | 0.61747 | 0.71371 | 0.81813 | 0.93564 | 1.2 | MESSAGEix-Pakistan 1 | World | CurPol | Mt VOC/yr | Emissions¦VOC¦Product Use
0.40208 | 0.42987 | 0.47415 | 0.53809 | 0.61747 | 0.71371 | 0.81813 | 0.93564 | 1.2 | MESSAGEix-Pakistan 1 | World | CurPol | Mt VOC/yr | Emissions¦VOC¦Product Use¦Solvents
0.021944 | 0.023246 | 0.02637 | 0.028947 | 0.026443 | 0.023889 | 0.021558 | 0.019167 | 0.015218 | MESSAGEix-Pakistan 1 | World | CurPol | Mt VOC/yr | Emissions¦VOC¦Waste
0.066292 | 0.072199 | 0.072269 | 0.070891 | 0.076898 | 0.087408 | 0.095571 | 0.10525 | 0.11109 | MESSAGEix-Pakistan 1 | R12_PAK | CurPol | kt CF4/yr | Emissions¦CF4
3.6313 | 5.3056 | 6.788 | 8.4259 | 10.7298 | 13.2395 | 16.9809 | 21.1191 | 33.7621 | MESSAGEix-Pakistan 1 | R12_PAK | CurPol | Mt CO2-equiv/yr | Emissions¦F-Gases
0.037809 | 0.056479 | 0.065287 | 0.071816 | 0.078721 | 0.081923 | 0.088974 | 0.092302 | 0.10488 | MESSAGEix-Pakistan 1 | R12_PAK | CurPol | kt SF6/yr | Emissions¦SF6
0.066292 | 0.072199 | 0.072269 | 0.070891 | 0.076898 | 0.087408 | 0.095571 | 0.10525 | 0.11109 | MESSAGEix-Pakistan 1 | World | CurPol | kt CF4/yr | Emissions¦CF4
3.6313 | 5.3056 | 6.788 | 8.4259 | 10.7298 | 13.2395 | 16.9809 | 21.1191 | 33.7621 | MESSAGEix-Pakistan 1 | World | CurPol | Mt CO2-equiv/yr | Emissions¦F-Gases
0.037809 | 0.056479 | 0.065287 | 0.071816 | 0.078721 | 0.081923 | 0.088974 | 0.092302 | 0.10488 | MESSAGEix-Pakistan 1 | World | CurPol | kt SF6/yr | Emissions¦SF6
291.3539 | 372.6309 | 466.5666 | 571.8942 | 669.6615 | 723.7427 | 839.8976 | 952.5233 | 1622.6435 | MESSAGEix-Pakistan 1 | R12_PAK | CurPol | Mt CO2-equiv/yr | Emissions¦Kyoto Gases
291.3646 | 372.6309 | 466.5666 | 571.8942 | 669.6615 | 723.7427 | 839.8976 | 952.5233 | 1622.6435 | MESSAGEix-Pakistan 1 | World | CurPol | Mt CO2-equiv/yr | Emissions¦Kyoto Gases
48.2531 | 76.5901 | 92.42 | 112.6344 | 134.1833 | 149.9078 | 176.3276 | 205.4464 | 298.9914 | MESSAGEix-Pakistan 1 | R12_PAK | CurPol | GW | Capacity¦Electricity
0.55937 | 4.7959 | 3.1646 | 3.1225 | 2.9196 | 2.9196 | 2.7936 | 0 | 0 | MESSAGEix-Pakistan 1 | R12_PAK | CurPol | GW | Capacity¦Electricity¦Biomass
0 | 0.51062 | 0 | 0 | 0 | 0 | 0 | 0 | 0 | MESSAGEix-Pakistan 1 | R12_PAK | CurPol | GW | Capacity¦Electricity¦Biomass¦w/ CCS
0 | 0.51062 | 0 | 0 | 0 | 0 | 0 | 0 | 0 | MESSAGEix-Pakistan 1 | R12_PAK | CurPol | GW | Capacity¦Electricity¦Biomass¦w/ CCS¦1
0 | 0 | 0 | 0 | 0 | 0 | 0 | 0 | 0 | MESSAGEix-Pakistan 1 | R12_PAK | CurPol | GW | Capacity¦Electricity¦Biomass¦w/ CCS¦2
0.55937 | 4.2852 | 3.1646 | 3.1225 | 2.9196 | 2.9196 | 2.7936 | 0 | 0 | MESSAGEix-Pakistan 1 | R12_PAK | CurPol | GW | Capacity¦Electricity¦Biomass¦w/o CCS
0 | 0 | 0 | 0 | 0 | 0 | 0 | 0 | 0 | MESSAGEix-Pakistan 1 | R12_PAK | CurPol | GW | Capacity¦Electricity¦Biomass¦w/o CCS¦1
0.55937 | 4.2852 | 3.1646 | 3.1225 | 2.9196 | 2.9196 | 2.7936 | 0 | 0 | MESSAGEix-Pakistan 1 | R12_PAK | CurPol | GW | Capacity¦Electricity¦Biomass¦w/o CCS¦2
5.025 | 7.0735 | 10.1675 | 10.301 | 14.6625 | 16.33 | 20.3386 | 21.3413 | 16.132 | MESSAGEix-Pakistan 1 | R12_PAK | CurPol | GW | Capacity¦Electricity¦Coal
0 | 2.0485 | 0 | 0 | 0 | 0 | 0 | 0 | 0 | MESSAGEix-Pakistan 1 | R12_PAK | CurPol | GW | Capacity¦Electricity¦Coal¦w/ CCS
0 | 0 | 0 | 0 | 0 | 0 | 0 | 0 | 0 | MESSAGEix-Pakistan 1 | R12_PAK | CurPol | GW | Capacity¦Electricity¦Coal¦w/ CCS¦1
0 | 2.0485 | 0 | 0 | 0 | 0 | 0 | 0 | 0 | MESSAGEix-Pakistan 1 | R12_PAK | CurPol | GW | Capacity¦Electricity¦Coal¦w/ CCS¦2
0 | 0 | 0 | 0 | 0 | 0 | 0 | 0 | 0 | MESSAGEix-Pakistan 1 | R12_PAK | CurPol | GW | Capacity¦Electricity¦Coal¦w/ CCS¦3
5.025 | 5.025 | 10.1675 | 10.301 | 14.6625 | 16.33 | 20.3386 | 21.3413 | 16.132 | MESSAGEix-Pakistan 1 | R12_PAK | CurPol | GW | Capacity¦Electricity¦Coal¦w/o CCS
0 | 0 | 0 | 0 | 0 | 0 | 0 | 0 | 0 | MESSAGEix-Pakistan 1 | R12_PAK | CurPol | GW | Capacity¦Electricity¦Coal¦w/o CCS¦1
3.96 | 3.96 | 3.96 | 4.0935 | 8.535 | 11.1875 | 15.1961 | 16.1988 | 16.132 | MESSAGEix-Pakistan 1 | R12_PAK | CurPol | GW | Capacity¦Electricity¦Coal¦w/o CCS¦2
0 | 0 | 5.1425 | 5.1425 | 5.1425 | 5.1425 | 5.1425 | 5.1425 | 0 | MESSAGEix-Pakistan 1 | R12_PAK | CurPol | GW | Capacity¦Electricity¦Coal¦w/o CCS¦3
1.065 | 1.065 | 1.065 | 1.065 | 0.985 | 0 | 0 | 0 | 0 | MESSAGEix-Pakistan 1 | R12_PAK | CurPol | GW | Capacity¦Electricity¦Coal¦w/o CCS¦4
14.6722 | 14.7352 | 25.9738 | 36.8788 | 44.6651 | 52.5599 | 64.1722 | 77.2222 | 123.1427 | MESSAGEix-Pakistan 1 | R12_PAK | CurPol | GW | Capacity¦Electricity¦Gas
0 | 0.069019 | 0 | 0 | 0 | 0 | 0 | 0 | 0 | MESSAGEix-Pakistan 1 | R12_PAK | CurPol | GW | Capacity¦Electricity¦Gas¦w/ CCS
0 | 0.069019 | 0 | 0 | 0 | 0 | 0 | 0 | 0 | MESSAGEix-Pakistan 1 | R12_PAK | CurPol | GW | Capacity¦Electricity¦Gas¦w/ CCS¦1
0 | 0 | 0 | 0 | 0 | 0 | 0 | 0 | 0 | MESSAGEix-Pakistan 1 | R12_PAK | CurPol | GW | Capacity¦Electricity¦Gas¦w/ CCS¦2
14.6722 | 14.6662 | 25.9738 | 36.8788 | 44.6651 | 52.5599 | 64.1722 | 77.2222 | 123.1427 | MESSAGEix-Pakistan 1 | R12_PAK | CurPol | GW | Capacity¦Electricity¦Gas¦w/o CCS
10.537 | 10.537 | 10.537 | 10.033 | 12.8699 | 16.4906 | 21.1117 | 27.0095 | 44.1436 | MESSAGEix-Pakistan 1 | R12_PAK | CurPol | GW | Capacity¦Electricity¦Gas¦w/o CCS¦1
3.9842 | 3.9842 | 3.9842 | 3.6235 | 1.555 | 0.72866 | 0 | 0 | 0 | MESSAGEix-Pakistan 1 | R12_PAK | CurPol | GW | Capacity¦Electricity¦Gas¦w/o CCS¦2
0.15106 | 0.14504 | 11.4527 | 23.2223 | 30.2402 | 35.3406 | 43.0605 | 50.2127 | 78.9991 | MESSAGEix-Pakistan 1 | R12_PAK | CurPol | GW | Capacity¦Electricity¦Gas¦w/o CCS¦3
0 | 0 | 0 | 0 | 0 | 0 | 0 | 0 | 0 | MESSAGEix-Pakistan 1 | R12_PAK | CurPol | GW | Capacity¦Electricity¦Geothermal
11.3792 | 17.0851 | 16.2797 | 15.5512 | 15.5512 | 15.5512 | 15.5512 | 15.5512 | 15.5512 | MESSAGEix-Pakistan 1 | R12_PAK | CurPol | GW | Capacity¦Electricity¦Hydro
0.48382 | 0.85032 | 0.84806 | 0.84707 | 0.84707 | 0.84707 | 0.84707 | 0.84707 | 0.84707 | MESSAGEix-Pakistan 1 | R12_PAK | CurPol | GW | Capacity¦Electricity¦Hydro¦1
10.8953 | 16.2348 | 15.4316 | 14.7042 | 14.7042 | 14.7042 | 14.7042 | 14.7042 | 14.7042 | MESSAGEix-Pakistan 1 | R12_PAK | CurPol | GW | Capacity¦Electricity¦Hydro¦2
3.2722 | 3.2722 | 4.3722 | 4.4566 | 4.4566 | 4.4566 | 4.1566 | 4.4566 | 4.4566 | MESSAGEix-Pakistan 1 | R12_PAK | CurPol | GW | Capacity¦Electricity¦Nuclear
0 | 0 | 0 | 0 | 0 | 0 | 0 | 0 | 0 | MESSAGEix-Pakistan 1 | R12_PAK | CurPol | GW | Capacity¦Electricity¦Nuclear¦1
3.2722 | 3.2722 | 4.3722 | 4.4566 | 4.4566 | 4.4566 | 4.1566 | 4.4566 | 4.4566 | MESSAGEix-Pakistan 1 | R12_PAK | CurPol | GW | Capacity¦Electricity¦Nuclear¦2
5.3051 | 6.133 | 7.0471 | 8.0563 | 8.8685 | 7.2078 | 6.454 | 7.1258 | 7.5352 | MESSAGEix-Pakistan 1 | R12_PAK | CurPol | GW | Capacity¦Electricity¦Oil
0 | 0 | 0 | 0 | 0 | 0 | 0 | 0 | 0 | MESSAGEix-Pakistan 1 | R12_PAK | CurPol | GW | Capacity¦Electricity¦Oil¦w/ CCS
5.3051 | 6.133 | 7.0471 | 8.0563 | 8.8685 | 7.2078 | 6.454 | 7.1258 | 7.5352 | MESSAGEix-Pakistan 1 | R12_PAK | CurPol | GW | Capacity¦Electricity¦Oil¦w/o CCS
0 | 0 | 0 | 0 | 0 | 0 | 0 | 0 | 0 | MESSAGEix-Pakistan 1 | R12_PAK | CurPol | GW | Capacity¦Electricity¦Oil¦w/o CCS¦1
0 | 0 | 0 | 0 | 0 | 0 | 0 | 0 | 0 | MESSAGEix-Pakistan 1 | R12_PAK | CurPol | GW | Capacity¦Electricity¦Oil¦w/o CCS¦2
5.3051 | 6.133 | 7.0471 | 8.0563 | 8.8685 | 7.2078 | 6.454 | 7.1258 | 7.5352 | MESSAGEix-Pakistan 1 | R12_PAK | CurPol | GW | Capacity¦Electricity¦Oil¦w/o CCS¦3
5.542 | 17.4329 | 19.0534 | 27.9061 | 36.698 | 41.4835 | 47.6416 | 66.0284 | 94.2432 | MESSAGEix-Pakistan 1 | R12_PAK | CurPol | GW | Capacity¦Electricity¦Solar
0 | 1.8048 | 1.8048 | 1.8048 | 1.8048 | 1.8048 | 1.8048 | 0 | 0 | MESSAGEix-Pakistan 1 | R12_PAK | CurPol | GW | Capacity¦Electricity¦Solar¦CSP
0 | 0.41649 | 0.41649 | 0.41649 | 0.41649 | 0.41649 | 0.41649 | 0 | 0 | MESSAGEix-Pakistan 1 | R12_PAK | CurPol | GW | Capacity¦Electricity¦Solar¦CSP¦1
0 | 1.3883 | 1.3883 | 1.3883 | 1.3883 | 1.3883 | 1.3883 | 0 | 0 | MESSAGEix-Pakistan 1 | R12_PAK | CurPol | GW | Capacity¦Electricity¦Solar¦CSP¦2
5.542 | 15.6281 | 17.2486 | 26.1013 | 34.8931 | 39.6787 | 45.8368 | 66.0284 | 94.2432 | MESSAGEix-Pakistan 1 | R12_PAK | CurPol | GW | Capacity¦Electricity¦Solar¦PV
0 | 0 | 0 | 0 | 0 | 0 | 0 | 0 | 0 | MESSAGEix-Pakistan 1 | R12_PAK | CurPol | GW | Capacity¦Electricity¦Storage
2.4982 | 6.0623 | 6.3618 | 6.3618 | 6.3618 | 9.3991 | 15.2196 | 13.7209 | 37.9305 | MESSAGEix-Pakistan 1 | R12_PAK | CurPol | GW | Capacity¦Electricity¦Wind
0 | 0 | 0 | 0 | 0 | 0 | 0 | 0 | 0 | MESSAGEix-Pakistan 1 | R12_PAK | CurPol | GW | Capacity¦Electricity¦Wind¦Offshore
2.4982 | 6.0623 | 6.3618 | 6.3618 | 6.3618 | 9.3991 | 15.2196 | 13.7209 | 37.9305 | MESSAGEix-Pakistan 1 | R12_PAK | CurPol | GW | Capacity¦Electricity¦Wind¦Onshore
0 | 0 | 0 | 0 | 0 | 0 | 0 | 0 | 0 | MESSAGEix-Pakistan 1 | R12_PAK | CurPol | GW | Capacity¦Gases
0 | 0 | 0 | 0 | 0 | 0 | 0 | 0 | 0 | MESSAGEix-Pakistan 1 | R12_PAK | CurPol | GW | Capacity¦Gases¦Biomass
0 | 0 | 0 | 0 | 0 | 0 | 0 | 0 | 0 | MESSAGEix-Pakistan 1 | R12_PAK | CurPol | GW | Capacity¦Gases¦Biomass¦w/o CCS
0 | 0 | 0 | 0 | 0 | 0 | 0 | 0 | 0 | MESSAGEix-Pakistan 1 | R12_PAK | CurPol | GW | Capacity¦Gases¦Coal
0 | 0 | 0 | 0 | 0 | 0 | 0 | 0 | 0 | MESSAGEix-Pakistan 1 | R12_PAK | CurPol | GW | Capacity¦Gases¦Coal¦w/o CCS
8.7801 | 18.1035 | 0 | 0 | 0 | 0 | 0 | 0 | 0 | MESSAGEix-Pakistan 1 | R12_PAK | CurPol | GW | Capacity¦Hydrogen
3.2544 | 0 | 0 | 0 | 0 | 0 | 0 | 0 | 0 | MESSAGEix-Pakistan 1 | R12_PAK | CurPol | GW | Capacity¦Hydrogen¦Biomass
0 | 0 | 0 | 0 | 0 | 0 | 0 | 0 | 0 | MESSAGEix-Pakistan 1 | R12_PAK | CurPol | GW | Capacity¦Hydrogen¦Biomass¦w/ CCS
3.2544 | 0 | 0 | 0 | 0 | 0 | 0 | 0 | 0 | MESSAGEix-Pakistan 1 | R12_PAK | CurPol | GW | Capacity¦Hydrogen¦Biomass¦w/o CCS
0 | 0 | 0 | 0 | 0 | 0 | 0 | 0 | 0 | MESSAGEix-Pakistan 1 | R12_PAK | CurPol | GW | Capacity¦Hydrogen¦Coal
0 | 0 | 0 | 0 | 0 | 0 | 0 | 0 | 0 | MESSAGEix-Pakistan 1 | R12_PAK | CurPol | GW | Capacity¦Hydrogen¦Coal¦w/ CCS
0 | 0 | 0 | 0 | 0 | 0 | 0 | 0 | 0 | MESSAGEix-Pakistan 1 | R12_PAK | CurPol | GW | Capacity¦Hydrogen¦Coal¦w/o CCS
0 | 0 | 0 | 0 | 0 | 0 | 0 | 0 | 0 | MESSAGEix-Pakistan 1 | R12_PAK | CurPol | GW | Capacity¦Hydrogen¦Electricity
5.5256 | 18.1035 | 0 | 0 | 0 | 0 | 0 | 0 | 0 | MESSAGEix-Pakistan 1 | R12_PAK | CurPol | GW | Capacity¦Hydrogen¦Gas
0 | 0 | 0 | 0 | 0 | 0 | 0 | 0 | 0 | MESSAGEix-Pakistan 1 | R12_PAK | CurPol | GW | Capacity¦Hydrogen¦Gas¦w/ CCS
5.5256 | 18.1035 | 0 | 0 | 0 | 0 | 0 | 0 | 0 | MESSAGEix-Pakistan 1 | R12_PAK | CurPol | GW | Capacity¦Hydrogen¦Gas¦w/o CCS
35.7384 | 52.6146 | 66.3186 | 89.6463 | 104.5842 | 102.8935 | 114.5415 | 141.2347 | 193.4725 | MESSAGEix-Pakistan 1 | R12_PAK | CurPol | GW | Capacity¦Liquids
1.1129 | 0.44339 | 0 | 0 | 0 | 0 | 0 | 0 | 0 | MESSAGEix-Pakistan 1 | R12_PAK | CurPol | GW | Capacity¦Liquids¦Biomass
0 | 0 | 0 | 0 | 0 | 0 | 0 | 0 | 0 | MESSAGEix-Pakistan 1 | R12_PAK | CurPol | GW | Capacity¦Liquids¦Biomass¦w/ CCS
0 | 0 | 0 | 0 | 0 | 0 | 0 | 0 | 0 | MESSAGEix-Pakistan 1 | R12_PAK | CurPol | GW | Capacity¦Liquids¦Biomass¦w/ CCS¦1
0 | 0 | 0 | 0 | 0 | 0 | 0 | 0 | 0 | MESSAGEix-Pakistan 1 | R12_PAK | CurPol | GW | Capacity¦Liquids¦Biomass¦w/ CCS¦2
1.1129 | 0.44339 | 0 | 0 | 0 | 0 | 0 | 0 | 0 | MESSAGEix-Pakistan 1 | R12_PAK | CurPol | GW | Capacity¦Liquids¦Biomass¦w/o CCS
0 | 0 | 0 | 0 | 0 | 0 | 0 | 0 | 0 | MESSAGEix-Pakistan 1 | R12_PAK | CurPol | GW | Capacity¦Liquids¦Biomass¦w/o CCS¦1
1.1129 | 0.44339 | 0 | 0 | 0 | 0 | 0 | 0 | 0 | MESSAGEix-Pakistan 1 | R12_PAK | CurPol | GW | Capacity¦Liquids¦Biomass¦w/o CCS¦2
0.79791 | 5.3219 | 0 | 0 | 0 | 0 | 0 | 0 | 0 | MESSAGEix-Pakistan 1 | R12_PAK | CurPol | GW | Capacity¦Liquids¦Coal
0 | 0 | 0 | 0 | 0 | 0 | 0 | 0 | 0 | MESSAGEix-Pakistan 1 | R12_PAK | CurPol | GW | Capacity¦Liquids¦Coal¦w/ CCS
0 | 0 | 0 | 0 | 0 | 0 | 0 | 0 | 0 | MESSAGEix-Pakistan 1 | R12_PAK | CurPol | GW | Capacity¦Liquids¦Coal¦w/ CCS¦1
0 | 0 | 0 | 0 | 0 | 0 | 0 | 0 | 0 | MESSAGEix-Pakistan 1 | R12_PAK | CurPol | GW | Capacity¦Liquids¦Coal¦w/ CCS¦2
0.79791 | 5.3219 | 0 | 0 | 0 | 0 | 0 | 0 | 0 | MESSAGEix-Pakistan 1 | R12_PAK | CurPol | GW | Capacity¦Liquids¦Coal¦w/o CCS
0 | 0 | 0 | 0 | 0 | 0 | 0 | 0 | 0 | MESSAGEix-Pakistan 1 | R12_PAK | CurPol | GW | Capacity¦Liquids¦Coal¦w/o CCS¦1
0.79791 | 5.3219 | 0 | 0 | 0 | 0 | 0 | 0 | 0 | MESSAGEix-Pakistan 1 | R12_PAK | CurPol | GW | Capacity¦Liquids¦Coal¦w/o CCS¦2
1.1129 | 1.5562 | 1.4968 | 0.81459 | 0.089371 | 0.089371 | 0.08662 | 0.073764 | 0 | MESSAGEix-Pakistan 1 | R12_PAK | CurPol | GW | Capacity¦Liquids¦Gas
0 | 0 | 0 | 0 | 0 | 0 | 0 | 0 | 0 | MESSAGEix-Pakistan 1 | R12_PAK | CurPol | GW | Capacity¦Liquids¦Gas¦w/ CCS
1.1129 | 1.5562 | 1.4968 | 0.81459 | 0.089371 | 0.089371 | 0.08662 | 0.073764 | 0 | MESSAGEix-Pakistan 1 | R12_PAK | CurPol | GW | Capacity¦Liquids¦Gas¦w/o CCS
32.7148 | 45.2931 | 64.8218 | 88.8318 | 104.4948 | 102.8042 | 114.4549 | 141.1609 | 193.4725 | MESSAGEix-Pakistan 1 | R12_PAK | CurPol | GW | Capacity¦Liquids¦Oil
32.7148 | 45.2931 | 64.8218 | 88.8318 | 104.4948 | 102.8042 | 114.4549 | 141.1609 | 193.4725 | MESSAGEix-Pakistan 1 | R12_PAK | CurPol | GW | Capacity¦Liquids¦Oil¦w/o CCS
11.6525 | 24.2309 | 43.7595 | 74.079 | 79.5266 | 64.7981 | 56.5815 | 58.6837 | 54.2917 | MESSAGEix-Pakistan 1 | R12_PAK | CurPol | GW | Capacity¦Liquids¦Oil¦w/o CCS¦1
21.0623 | 21.0623 | 21.0623 | 14.7527 | 24.9682 | 38.0061 | 57.8733 | 82.4772 | 139.1808 | MESSAGEix-Pakistan 1 | R12_PAK | CurPol | GW | Capacity¦Liquids¦Oil¦w/o CCS¦2
48.2531 | 76.5901 | 92.42 | 112.6344 | 134.1833 | 149.9078 | 176.3276 | 205.4464 | 298.9914 | MESSAGEix-Pakistan 1 | World | CurPol | GW | Capacity¦Electricity
0.55937 | 4.7959 | 3.1646 | 3.1225 | 2.9196 | 2.9196 | 2.7936 | 0 | 0 | MESSAGEix-Pakistan 1 | World | CurPol | GW | Capacity¦Electricity¦Biomass
0 | 0.51062 | 0 | 0 | 0 | 0 | 0 | 0 | 0 | MESSAGEix-Pakistan 1 | World | CurPol | GW | Capacity¦Electricity¦Biomass¦w/ CCS
0 | 0.51062 | 0 | 0 | 0 | 0 | 0 | 0 | 0 | MESSAGEix-Pakistan 1 | World | CurPol | GW | Capacity¦Electricity¦Biomass¦w/ CCS¦1
0 | 0 | 0 | 0 | 0 | 0 | 0 | 0 | 0 | MESSAGEix-Pakistan 1 | World | CurPol | GW | Capacity¦Electricity¦Biomass¦w/ CCS¦2
0.55937 | 4.2852 | 3.1646 | 3.1225 | 2.9196 | 2.9196 | 2.7936 | 0 | 0 | MESSAGEix-Pakistan 1 | World | CurPol | GW | Capacity¦Electricity¦Biomass¦w/o CCS
0 | 0 | 0 | 0 | 0 | 0 | 0 | 0 | 0 | MESSAGEix-Pakistan 1 | World | CurPol | GW | Capacity¦Electricity¦Biomass¦w/o CCS¦1
0.55937 | 4.2852 | 3.1646 | 3.1225 | 2.9196 | 2.9196 | 2.7936 | 0 | 0 | MESSAGEix-Pakistan 1 | World | CurPol | GW | Capacity¦Electricity¦Biomass¦w/o CCS¦2
5.025 | 7.0735 | 10.1675 | 10.301 | 14.6625 | 16.33 | 20.3386 | 21.3413 | 16.132 | MESSAGEix-Pakistan 1 | World | CurPol | GW | Capacity¦Electricity¦Coal
0 | 2.0485 | 0 | 0 | 0 | 0 | 0 | 0 | 0 | MESSAGEix-Pakistan 1 | World | CurPol | GW | Capacity¦Electricity¦Coal¦w/ CCS
0 | 0 | 0 | 0 | 0 | 0 | 0 | 0 | 0 | MESSAGEix-Pakistan 1 | World | CurPol | GW | Capacity¦Electricity¦Coal¦w/ CCS¦1
0 | 2.0485 | 0 | 0 | 0 | 0 | 0 | 0 | 0 | MESSAGEix-Pakistan 1 | World | CurPol | GW | Capacity¦Electricity¦Coal¦w/ CCS¦2
0 | 0 | 0 | 0 | 0 | 0 | 0 | 0 | 0 | MESSAGEix-Pakistan 1 | World | CurPol | GW | Capacity¦Electricity¦Coal¦w/ CCS¦3
5.025 | 5.025 | 10.1675 | 10.301 | 14.6625 | 16.33 | 20.3386 | 21.3413 | 16.132 | MESSAGEix-Pakistan 1 | World | CurPol | GW | Capacity¦Electricity¦Coal¦w/o CCS
0 | 0 | 0 | 0 | 0 | 0 | 0 | 0 | 0 | MESSAGEix-Pakistan 1 | World | CurPol | GW | Capacity¦Electricity¦Coal¦w/o CCS¦1
3.96 | 3.96 | 3.96 | 4.0935 | 8.535 | 11.1875 | 15.1961 | 16.1988 | 16.132 | MESSAGEix-Pakistan 1 | World | CurPol | GW | Capacity¦Electricity¦Coal¦w/o CCS¦2
0 | 0 | 5.1425 | 5.1425 | 5.1425 | 5.1425 | 5.1425 | 5.1425 | 0 | MESSAGEix-Pakistan 1 | World | CurPol | GW | Capacity¦Electricity¦Coal¦w/o CCS¦3
1.065 | 1.065 | 1.065 | 1.065 | 0.985 | 0 | 0 | 0 | 0 | MESSAGEix-Pakistan 1 | World | CurPol | GW | Capacity¦Electricity¦Coal¦w/o CCS¦4
14.6722 | 14.7352 | 25.9738 | 36.8788 | 44.6651 | 52.5599 | 64.1722 | 77.2222 | 123.1427 | MESSAGEix-Pakistan 1 | World | CurPol | GW | Capacity¦Electricity¦Gas
0 | 0.069019 | 0 | 0 | 0 | 0 | 0 | 0 | 0 | MESSAGEix-Pakistan 1 | World | CurPol | GW | Capacity¦Electricity¦Gas¦w/ CCS
0 | 0.069019 | 0 | 0 | 0 | 0 | 0 | 0 | 0 | MESSAGEix-Pakistan 1 | World | CurPol | GW | Capacity¦Electricity¦Gas¦w/ CCS¦1
0 | 0 | 0 | 0 | 0 | 0 | 0 | 0 | 0 | MESSAGEix-Pakistan 1 | World | CurPol | GW | Capacity¦Electricity¦Gas¦w/ CCS¦2
14.6722 | 14.6662 | 25.9738 | 36.8788 | 44.6651 | 52.5599 | 64.1722 | 77.2222 | 123.1427 | MESSAGEix-Pakistan 1 | World | CurPol | GW | Capacity¦Electricity¦Gas¦w/o CCS
10.537 | 10.537 | 10.537 | 10.033 | 12.8699 | 16.4906 | 21.1117 | 27.0095 | 44.1436 | MESSAGEix-Pakistan 1 | World | CurPol | GW | Capacity¦Electricity¦Gas¦w/o CCS¦1
3.9842 | 3.9842 | 3.9842 | 3.6235 | 1.555 | 0.72866 | 0 | 0 | 0 | MESSAGEix-Pakistan 1 | World | CurPol | GW | Capacity¦Electricity¦Gas¦w/o CCS¦2
0.15106 | 0.14504 | 11.4527 | 23.2223 | 30.2402 | 35.3406 | 43.0605 | 50.2127 | 78.9991 | MESSAGEix-Pakistan 1 | World | CurPol | GW | Capacity¦Electricity¦Gas¦w/o CCS¦3
0 | 0 | 0 | 0 | 0 | 0 | 0 | 0 | 0 | MESSAGEix-Pakistan 1 | World | CurPol | GW | Capacity¦Electricity¦Geothermal
11.3792 | 17.0851 | 16.2797 | 15.5512 | 15.5512 | 15.5512 | 15.5512 | 15.5512 | 15.5512 | MESSAGEix-Pakistan 1 | World | CurPol | GW | Capacity¦Electricity¦Hydro
0.48382 | 0.85032 | 0.84806 | 0.84707 | 0.84707 | 0.84707 | 0.84707 | 0.84707 | 0.84707 | MESSAGEix-Pakistan 1 | World | CurPol | GW | Capacity¦Electricity¦Hydro¦1
10.8953 | 16.2348 | 15.4316 | 14.7042 | 14.7042 | 14.7042 | 14.7042 | 14.7042 | 14.7042 | MESSAGEix-Pakistan 1 | World | CurPol | GW | Capacity¦Electricity¦Hydro¦2
3.2722 | 3.2722 | 4.3722 | 4.4566 | 4.4566 | 4.4566 | 4.1566 | 4.4566 | 4.4566 | MESSAGEix-Pakistan 1 | World | CurPol | GW | Capacity¦Electricity¦Nuclear
0 | 0 | 0 | 0 | 0 | 0 | 0 | 0 | 0 | MESSAGEix-Pakistan 1 | World | CurPol | GW | Capacity¦Electricity¦Nuclear¦1
3.2722 | 3.2722 | 4.3722 | 4.4566 | 4.4566 | 4.4566 | 4.1566 | 4.4566 | 4.4566 | MESSAGEix-Pakistan 1 | World | CurPol | GW | Capacity¦Electricity¦Nuclear¦2
5.3051 | 6.133 | 7.0471 | 8.0563 | 8.8685 | 7.2078 | 6.454 | 7.1258 | 7.5352 | MESSAGEix-Pakistan 1 | World | CurPol | GW | Capacity¦Electricity¦Oil
0 | 0 | 0 | 0 | 0 | 0 | 0 | 0 | 0 | MESSAGEix-Pakistan 1 | World | CurPol | GW | Capacity¦Electricity¦Oil¦w/ CCS
5.3051 | 6.133 | 7.0471 | 8.0563 | 8.8685 | 7.2078 | 6.454 | 7.1258 | 7.5352 | MESSAGEix-Pakistan 1 | World | CurPol | GW | Capacity¦Electricity¦Oil¦w/o CCS
0 | 0 | 0 | 0 | 0 | 0 | 0 | 0 | 0 | MESSAGEix-Pakistan 1 | World | CurPol | GW | Capacity¦Electricity¦Oil¦w/o CCS¦1
0 | 0 | 0 | 0 | 0 | 0 | 0 | 0 | 0 | MESSAGEix-Pakistan 1 | World | CurPol | GW | Capacity¦Electricity¦Oil¦w/o CCS¦2
5.3051 | 6.133 | 7.0471 | 8.0563 | 8.8685 | 7.2078 | 6.454 | 7.1258 | 7.5352 | MESSAGEix-Pakistan 1 | World | CurPol | GW | Capacity¦Electricity¦Oil¦w/o CCS¦3
5.542 | 17.4329 | 19.0534 | 27.9061 | 36.698 | 41.4835 | 47.6416 | 66.0284 | 94.2432 | MESSAGEix-Pakistan 1 | World | CurPol | GW | Capacity¦Electricity¦Solar
0 | 1.8048 | 1.8048 | 1.8048 | 1.8048 | 1.8048 | 1.8048 | 0 | 0 | MESSAGEix-Pakistan 1 | World | CurPol | GW | Capacity¦Electricity¦Solar¦CSP
0 | 0.41649 | 0.41649 | 0.41649 | 0.41649 | 0.41649 | 0.41649 | 0 | 0 | MESSAGEix-Pakistan 1 | World | CurPol | GW | Capacity¦Electricity¦Solar¦CSP¦1
0 | 1.3883 | 1.3883 | 1.3883 | 1.3883 | 1.3883 | 1.3883 | 0 | 0 | MESSAGEix-Pakistan 1 | World | CurPol | GW | Capacity¦Electricity¦Solar¦CSP¦2
5.542 | 15.6281 | 17.2486 | 26.1013 | 34.8931 | 39.6787 | 45.8368 | 66.0284 | 94.2432 | MESSAGEix-Pakistan 1 | World | CurPol | GW | Capacity¦Electricity¦Solar¦PV
0 | 0 | 0 | 0 | 0 | 0 | 0 | 0 | 0 | MESSAGEix-Pakistan 1 | World | CurPol | GW | Capacity¦Electricity¦Storage
2.4982 | 6.0623 | 6.3618 | 6.3618 | 6.3618 | 9.3991 | 15.2196 | 13.7209 | 37.9305 | MESSAGEix-Pakistan 1 | World | CurPol | GW | Capacity¦Electricity¦Wind
0 | 0 | 0 | 0 | 0 | 0 | 0 | 0 | 0 | MESSAGEix-Pakistan 1 | World | CurPol | GW | Capacity¦Electricity¦Wind¦Offshore
2.4982 | 6.0623 | 6.3618 | 6.3618 | 6.3618 | 9.3991 | 15.2196 | 13.7209 | 37.9305 | MESSAGEix-Pakistan 1 | World | CurPol | GW | Capacity¦Electricity¦Wind¦Onshore
0 | 0 | 0 | 0 | 0 | 0 | 0 | 0 | 0 | MESSAGEix-Pakistan 1 | World | CurPol | GW | Capacity¦Gases
0 | 0 | 0 | 0 | 0 | 0 | 0 | 0 | 0 | MESSAGEix-Pakistan 1 | World | CurPol | GW | Capacity¦Gases¦Biomass
0 | 0 | 0 | 0 | 0 | 0 | 0 | 0 | 0 | MESSAGEix-Pakistan 1 | World | CurPol | GW | Capacity¦Gases¦Biomass¦w/o CCS
0 | 0 | 0 | 0 | 0 | 0 | 0 | 0 | 0 | MESSAGEix-Pakistan 1 | World | CurPol | GW | Capacity¦Gases¦Coal
0 | 0 | 0 | 0 | 0 | 0 | 0 | 0 | 0 | MESSAGEix-Pakistan 1 | World | CurPol | GW | Capacity¦Gases¦Coal¦w/o CCS
8.7801 | 18.1035 | 0 | 0 | 0 | 0 | 0 | 0 | 0 | MESSAGEix-Pakistan 1 | World | CurPol | GW | Capacity¦Hydrogen
3.2544 | 0 | 0 | 0 | 0 | 0 | 0 | 0 | 0 | MESSAGEix-Pakistan 1 | World | CurPol | GW | Capacity¦Hydrogen¦Biomass
0 | 0 | 0 | 0 | 0 | 0 | 0 | 0 | 0 | MESSAGEix-Pakistan 1 | World | CurPol | GW | Capacity¦Hydrogen¦Biomass¦w/ CCS
3.2544 | 0 | 0 | 0 | 0 | 0 | 0 | 0 | 0 | MESSAGEix-Pakistan 1 | World | CurPol | GW | Capacity¦Hydrogen¦Biomass¦w/o CCS
0 | 0 | 0 | 0 | 0 | 0 | 0 | 0 | 0 | MESSAGEix-Pakistan 1 | World | CurPol | GW | Capacity¦Hydrogen¦Coal
0 | 0 | 0 | 0 | 0 | 0 | 0 | 0 | 0 | MESSAGEix-Pakistan 1 | World | CurPol | GW | Capacity¦Hydrogen¦Coal¦w/ CCS
0 | 0 | 0 | 0 | 0 | 0 | 0 | 0 | 0 | MESSAGEix-Pakistan 1 | World | CurPol | GW | Capacity¦Hydrogen¦Coal¦w/o CCS
0 | 0 | 0 | 0 | 0 | 0 | 0 | 0 | 0 | MESSAGEix-Pakistan 1 | World | CurPol | GW | Capacity¦Hydrogen¦Electricity
5.5256 | 18.1035 | 0 | 0 | 0 | 0 | 0 | 0 | 0 | MESSAGEix-Pakistan 1 | World | CurPol | GW | Capacity¦Hydrogen¦Gas
0 | 0 | 0 | 0 | 0 | 0 | 0 | 0 | 0 | MESSAGEix-Pakistan 1 | World | CurPol | GW | Capacity¦Hydrogen¦Gas¦w/ CCS
5.5256 | 18.1035 | 0 | 0 | 0 | 0 | 0 | 0 | 0 | MESSAGEix-Pakistan 1 | World | CurPol | GW | Capacity¦Hydrogen¦Gas¦w/o CCS
35.7384 | 52.6146 | 66.3186 | 89.6463 | 104.5842 | 102.8935 | 114.5415 | 141.2347 | 193.4725 | MESSAGEix-Pakistan 1 | World | CurPol | GW | Capacity¦Liquids
1.1129 | 0.44339 | 0 | 0 | 0 | 0 | 0 | 0 | 0 | MESSAGEix-Pakistan 1 | World | CurPol | GW | Capacity¦Liquids¦Biomass
0 | 0 | 0 | 0 | 0 | 0 | 0 | 0 | 0 | MESSAGEix-Pakistan 1 | World | CurPol | GW | Capacity¦Liquids¦Biomass¦w/ CCS
0 | 0 | 0 | 0 | 0 | 0 | 0 | 0 | 0 | MESSAGEix-Pakistan 1 | World | CurPol | GW | Capacity¦Liquids¦Biomass¦w/ CCS¦1
0 | 0 | 0 | 0 | 0 | 0 | 0 | 0 | 0 | MESSAGEix-Pakistan 1 | World | CurPol | GW | Capacity¦Liquids¦Biomass¦w/ CCS¦2
1.1129 | 0.44339 | 0 | 0 | 0 | 0 | 0 | 0 | 0 | MESSAGEix-Pakistan 1 | World | CurPol | GW | Capacity¦Liquids¦Biomass¦w/o CCS
0 | 0 | 0 | 0 | 0 | 0 | 0 | 0 | 0 | MESSAGEix-Pakistan 1 | World | CurPol | GW | Capacity¦Liquids¦Biomass¦w/o CCS¦1
1.1129 | 0.44339 | 0 | 0 | 0 | 0 | 0 | 0 | 0 | MESSAGEix-Pakistan 1 | World | CurPol | GW | Capacity¦Liquids¦Biomass¦w/o CCS¦2
0.79791 | 5.3219 | 0 | 0 | 0 | 0 | 0 | 0 | 0 | MESSAGEix-Pakistan 1 | World | CurPol | GW | Capacity¦Liquids¦Coal
0 | 0 | 0 | 0 | 0 | 0 | 0 | 0 | 0 | MESSAGEix-Pakistan 1 | World | CurPol | GW | Capacity¦Liquids¦Coal¦w/ CCS
0 | 0 | 0 | 0 | 0 | 0 | 0 | 0 | 0 | MESSAGEix-Pakistan 1 | World | CurPol | GW | Capacity¦Liquids¦Coal¦w/ CCS¦1
0 | 0 | 0 | 0 | 0 | 0 | 0 | 0 | 0 | MESSAGEix-Pakistan 1 | World | CurPol | GW | Capacity¦Liquids¦Coal¦w/ CCS¦2
0.79791 | 5.3219 | 0 | 0 | 0 | 0 | 0 | 0 | 0 | MESSAGEix-Pakistan 1 | World | CurPol | GW | Capacity¦Liquids¦Coal¦w/o CCS
0 | 0 | 0 | 0 | 0 | 0 | 0 | 0 | 0 | MESSAGEix-Pakistan 1 | World | CurPol | GW | Capacity¦Liquids¦Coal¦w/o CCS¦1
0.79791 | 5.3219 | 0 | 0 | 0 | 0 | 0 | 0 | 0 | MESSAGEix-Pakistan 1 | World | CurPol | GW | Capacity¦Liquids¦Coal¦w/o CCS¦2
1.1129 | 1.5562 | 1.4968 | 0.81459 | 0.089371 | 0.089371 | 0.08662 | 0.073764 | 0 | MESSAGEix-Pakistan 1 | World | CurPol | GW | Capacity¦Liquids¦Gas
0 | 0 | 0 | 0 | 0 | 0 | 0 | 0 | 0 | MESSAGEix-Pakistan 1 | World | CurPol | GW | Capacity¦Liquids¦Gas¦w/ CCS
1.1129 | 1.5562 | 1.4968 | 0.81459 | 0.089371 | 0.089371 | 0.08662 | 0.073764 | 0 | MESSAGEix-Pakistan 1 | World | CurPol | GW | Capacity¦Liquids¦Gas¦w/o CCS
32.7148 | 45.2931 | 64.8218 | 88.8318 | 104.4948 | 102.8042 | 114.4549 | 141.1609 | 193.4725 | MESSAGEix-Pakistan 1 | World | CurPol | GW | Capacity¦Liquids¦Oil
32.7148 | 45.2931 | 64.8218 | 88.8318 | 104.4948 | 102.8042 | 114.4549 | 141.1609 | 193.4725 | MESSAGEix-Pakistan 1 | World | CurPol | GW | Capacity¦Liquids¦Oil¦w/o CCS
11.6525 | 24.2309 | 43.7595 | 74.079 | 79.5266 | 64.7981 | 56.5815 | 58.6837 | 54.2917 | MESSAGEix-Pakistan 1 | World | CurPol | GW | Capacity¦Liquids¦Oil¦w/o CCS¦1
21.0623 | 21.0623 | 21.0623 | 14.7527 | 24.9682 | 38.0061 | 57.8733 | 82.4772 | 139.1808 | MESSAGEix-Pakistan 1 | World | CurPol | GW | Capacity¦Liquids¦Oil¦w/o CCS¦2
1.9937 | 5.7115 | 7.5358 | 7.9201 | 11.9215 | 9.3996 | 14.0267 | 14.8605 | 19.3409 | MESSAGEix-Pakistan 1 | R12_PAK | CurPol | GW/yr | Capacity Additions¦Electricity
0 | 0.8473 | 0 | 0 | 0 | 0 | 0 | 0 | 0 | MESSAGEix-Pakistan 1 | R12_PAK | CurPol | GW/yr | Capacity Additions¦Electricity¦Biomass
0 | 0.10212 | 0 | 0 | 0 | 0 | 0 | 0 | 0 | MESSAGEix-Pakistan 1 | R12_PAK | CurPol | GW/yr | Capacity Additions¦Electricity¦Biomass¦w/ CCS
0 | 0.10212 | 0 | 0 | 0 | 0 | 0 | 0 | 0 | MESSAGEix-Pakistan 1 | R12_PAK | CurPol | GW/yr | Capacity Additions¦Electricity¦Biomass¦w/ CCS¦1
0 | 0 | 0 | 0 | 0 | 0 | 0 | 0 | 0 | MESSAGEix-Pakistan 1 | R12_PAK | CurPol | GW/yr | Capacity Additions¦Electricity¦Biomass¦w/ CCS¦2
0 | 0.74517 | 0 | 0 | 0 | 0 | 0 | 0 | 0 | MESSAGEix-Pakistan 1 | R12_PAK | CurPol | GW/yr | Capacity Additions¦Electricity¦Biomass¦w/o CCS
0 | 0 | 0 | 0 | 0 | 0 | 0 | 0 | 0 | MESSAGEix-Pakistan 1 | R12_PAK | CurPol | GW/yr | Capacity Additions¦Electricity¦Biomass¦w/o CCS¦1
0 | 0.74517 | 0 | 0 | 0 | 0 | 0 | 0 | 0 | MESSAGEix-Pakistan 1 | R12_PAK | CurPol | GW/yr | Capacity Additions¦Electricity¦Biomass¦w/o CCS¦2
0 | 0.4097 | 1.0285 | 0.026708 | 0.88829 | 1.3225 | 0.80172 | 0.20053 | 0 | MESSAGEix-Pakistan 1 | R12_PAK | CurPol | GW/yr | Capacity Additions¦Electricity¦Coal
0 | 0.4097 | 0 | 0 | 0 | 0 | 0 | 0 | 0 | MESSAGEix-Pakistan 1 | R12_PAK | CurPol | GW/yr | Capacity Additions¦Electricity¦Coal¦w/ CCS
0 | 0 | 0 | 0 | 0 | 0 | 0 | 0 | 0 | MESSAGEix-Pakistan 1 | R12_PAK | CurPol | GW/yr | Capacity Additions¦Electricity¦Coal¦w/ CCS¦1
0 | 0.4097 | 0 | 0 | 0 | 0 | 0 | 0 | 0 | MESSAGEix-Pakistan 1 | R12_PAK | CurPol | GW/yr | Capacity Additions¦Electricity¦Coal¦w/ CCS¦2
0 | 0 | 0 | 0 | 0 | 0 | 0 | 0 | 0 | MESSAGEix-Pakistan 1 | R12_PAK | CurPol | GW/yr | Capacity Additions¦Electricity¦Coal¦w/ CCS¦3
0 | 0 | 1.0285 | 0.026708 | 0.88829 | 1.3225 | 0.80172 | 0.20053 | 0 | MESSAGEix-Pakistan 1 | R12_PAK | CurPol | GW/yr | Capacity Additions¦Electricity¦Coal¦w/o CCS
0 | 0 | 0 | 0 | 0 | 0 | 0 | 0 | 0 | MESSAGEix-Pakistan 1 | R12_PAK | CurPol | GW/yr | Capacity Additions¦Electricity¦Coal¦w/o CCS¦1
0 | 0 | 0 | 0.026708 | 0.88829 | 1.3225 | 0.80172 | 0.20053 | 0 | MESSAGEix-Pakistan 1 | R12_PAK | CurPol | GW/yr | Capacity Additions¦Electricity¦Coal¦w/o CCS¦2
0 | 0 | 1.0285 | 0 | 0 | 0 | 0 | 0 | 0 | MESSAGEix-Pakistan 1 | R12_PAK | CurPol | GW/yr | Capacity Additions¦Electricity¦Coal¦w/o CCS¦3
0 | 0 | 0 | 0 | 0 | 0 | 0 | 0 | 0 | MESSAGEix-Pakistan 1 | R12_PAK | CurPol | GW/yr | Capacity Additions¦Electricity¦Coal¦w/o CCS¦4
0 | 0.013804 | 2.2685 | 2.3539 | 2.4945 | 2.0244 | 3.6931 | 2.61 | 6.3148 | MESSAGEix-Pakistan 1 | R12_PAK | CurPol | GW/yr | Capacity Additions¦Electricity¦Gas
0 | 0.013804 | 0 | 0 | 0 | 0 | 0 | 0 | 0 | MESSAGEix-Pakistan 1 | R12_PAK | CurPol | GW/yr | Capacity Additions¦Electricity¦Gas¦w/ CCS
0 | 0.013804 | 0 | 0 | 0 | 0 | 0 | 0 | 0 | MESSAGEix-Pakistan 1 | R12_PAK | CurPol | GW/yr | Capacity Additions¦Electricity¦Gas¦w/ CCS¦1
0 | 0 | 0 | 0 | 0 | 0 | 0 | 0 | 0 | MESSAGEix-Pakistan 1 | R12_PAK | CurPol | GW/yr | Capacity Additions¦Electricity¦Gas¦w/ CCS¦2
0 | 0 | 2.2685 | 2.3539 | 2.4945 | 2.0244 | 3.6931 | 2.61 | 6.3148 | MESSAGEix-Pakistan 1 | R12_PAK | CurPol | GW/yr | Capacity Additions¦Electricity¦Gas¦w/o CCS
0 | 0 | 0 | 0 | 1.0879 | 0.98533 | 2.1491 | 1.1796 | 1.7134 | MESSAGEix-Pakistan 1 | R12_PAK | CurPol | GW/yr | Capacity Additions¦Electricity¦Gas¦w/o CCS¦1
0 | 0 | 0 | 0 | 0 | 0 | 0 | 0 | 0 | MESSAGEix-Pakistan 1 | R12_PAK | CurPol | GW/yr | Capacity Additions¦Electricity¦Gas¦w/o CCS¦2
0 | 0 | 2.2685 | 2.3539 | 1.4066 | 1.039 | 1.544 | 1.4304 | 4.6014 | MESSAGEix-Pakistan 1 | R12_PAK | CurPol | GW/yr | Capacity Additions¦Electricity¦Gas¦w/o CCS¦3
0 | 0 | 0 | 0 | 0 | 0 | 0 | 0 | 0 | MESSAGEix-Pakistan 1 | R12_PAK | CurPol | GW/yr | Capacity Additions¦Electricity¦Geothermal
0.27585 | 1.1841 | 0.00012338 | 0.00030702 | 0.20302 | 0.001901 | 0.40808 | 0.019958 | 0.16828 | MESSAGEix-Pakistan 1 | R12_PAK | CurPol | GW/yr | Capacity Additions¦Electricity¦Hydro
0.012763 | 0.082727 | 0.00012338 | 0.00030702 | 0.00076395 | 0.001901 | 0.0047302 | 0.010544 | 0.0024535 | MESSAGEix-Pakistan 1 | R12_PAK | CurPol | GW/yr | Capacity Additions¦Electricity¦Hydro¦1
0.26309 | 1.1014 | 0 | 0 | 0.20225 | 0 | 0.40335 | 0.0094144 | 0.16582 | MESSAGEix-Pakistan 1 | R12_PAK | CurPol | GW/yr | Capacity Additions¦Electricity¦Hydro¦2
0.40883 | 0 | 0.22 | 0.07689 | 0 | 0 | 0 | 0.1856 | 0.20442 | MESSAGEix-Pakistan 1 | R12_PAK | CurPol | GW/yr | Capacity Additions¦Electricity¦Nuclear
0 | 0 | 0 | 0 | 0 | 0 | 0 | 0 | 0 | MESSAGEix-Pakistan 1 | R12_PAK | CurPol | GW/yr | Capacity Additions¦Electricity¦Nuclear¦1
0.40883 | 0 | 0.22 | 0.07689 | 0 | 0 | 0 | 0.1856 | 0.20442 | MESSAGEix-Pakistan 1 | R12_PAK | CurPol | GW/yr | Capacity Additions¦Electricity¦Nuclear¦2
0.14997 | 0.16558 | 0.18282 | 0.20185 | 0.22285 | 0.24605 | 0.27166 | 0.29993 | 0.18281 | MESSAGEix-Pakistan 1 | R12_PAK | CurPol | GW/yr | Capacity Additions¦Electricity¦Oil
0 | 0 | 0 | 0 | 0 | 0 | 0 | 0 | 0 | MESSAGEix-Pakistan 1 | R12_PAK | CurPol | GW/yr | Capacity Additions¦Electricity¦Oil¦w/ CCS
0.14997 | 0.16558 | 0.18282 | 0.20185 | 0.22285 | 0.24605 | 0.27166 | 0.29993 | 0.18281 | MESSAGEix-Pakistan 1 | R12_PAK | CurPol | GW/yr | Capacity Additions¦Electricity¦Oil¦w/o CCS
0 | 0 | 0 | 0 | 0 | 0 | 0 | 0 | 0 | MESSAGEix-Pakistan 1 | R12_PAK | CurPol | GW/yr | Capacity Additions¦Electricity¦Oil¦w/o CCS¦1
0 | 0 | 0 | 0 | 0 | 0 | 0 | 0 | 0 | MESSAGEix-Pakistan 1 | R12_PAK | CurPol | GW/yr | Capacity Additions¦Electricity¦Oil¦w/o CCS¦2
0.14997 | 0.16558 | 0.18282 | 0.20185 | 0.22285 | 0.24605 | 0.27166 | 0.29993 | 0.18281 | MESSAGEix-Pakistan 1 | R12_PAK | CurPol | GW/yr | Capacity Additions¦Electricity¦Oil¦w/o CCS¦3
0.90654 | 2.3782 | 2.7016 | 4.6577 | 6.9786 | 3.9249 | 5.9266 | 8.8003 | 9.4243 | MESSAGEix-Pakistan 1 | R12_PAK | CurPol | GW/yr | Capacity Additions¦Electricity¦Solar
0 | 0.36096 | 0 | 0 | 0 | 0 | 0 | 0 | 0 | MESSAGEix-Pakistan 1 | R12_PAK | CurPol | GW/yr | Capacity Additions¦Electricity¦Solar¦CSP
0 | 0.083299 | 0 | 0 | 0 | 0 | 0 | 0 | 0 | MESSAGEix-Pakistan 1 | R12_PAK | CurPol | GW/yr | Capacity Additions¦Electricity¦Solar¦CSP¦1
0 | 0.27766 | 0 | 0 | 0 | 0 | 0 | 0 | 0 | MESSAGEix-Pakistan 1 | R12_PAK | CurPol | GW/yr | Capacity Additions¦Electricity¦Solar¦CSP¦2
0.90654 | 2.0172 | 2.7016 | 4.6577 | 6.9786 | 3.9249 | 5.9266 | 8.8003 | 9.4243 | MESSAGEix-Pakistan 1 | R12_PAK | CurPol | GW/yr | Capacity Additions¦Electricity¦Solar¦PV
0 | 0 | 0 | 0 | 0 | 0 | 0 | 0 | 0 | MESSAGEix-Pakistan 1 | R12_PAK | CurPol | GW/yr | Capacity Additions¦Electricity¦Storage Capacity
0.25247 | 0.71283 | 1.1343 | 0.60267 | 1.1343 | 1.8798 | 2.9255 | 2.7442 | 3.0463 | MESSAGEix-Pakistan 1 | R12_PAK | CurPol | GW/yr | Capacity Additions¦Electricity¦Wind
0 | 0 | 0 | 0 | 0 | 0 | 0 | 0 | 0 | MESSAGEix-Pakistan 1 | R12_PAK | CurPol | GW/yr | Capacity Additions¦Electricity¦Wind¦Offshore
0.25247 | 0.71283 | 1.1343 | 0.60267 | 1.1343 | 1.8798 | 2.9255 | 2.7442 | 3.0463 | MESSAGEix-Pakistan 1 | R12_PAK | CurPol | GW/yr | Capacity Additions¦Electricity¦Wind¦Onshore
0 | 0 | 0 | 0 | 0 | 0 | 0 | 0 | 0 | MESSAGEix-Pakistan 1 | R12_PAK | CurPol | GW/yr | Capacity Additions¦Gases
0 | 0 | 0 | 0 | 0 | 0 | 0 | 0 | 0 | MESSAGEix-Pakistan 1 | R12_PAK | CurPol | GW/yr | Capacity Additions¦Gases¦Biomass
0 | 0 | 0 | 0 | 0 | 0 | 0 | 0 | 0 | MESSAGEix-Pakistan 1 | R12_PAK | CurPol | GW/yr | Capacity Additions¦Gases¦Biomass¦w/o CCS
0 | 0 | 0 | 0 | 0 | 0 | 0 | 0 | 0 | MESSAGEix-Pakistan 1 | R12_PAK | CurPol | GW/yr | Capacity Additions¦Gases¦Coal
0 | 0 | 0 | 0 | 0 | 0 | 0 | 0 | 0 | MESSAGEix-Pakistan 1 | R12_PAK | CurPol | GW/yr | Capacity Additions¦Gases¦Coal¦w/o CCS
1.756 | 2.5156 | 0 | 0 | 0 | 0 | 0 | 0 | 0 | MESSAGEix-Pakistan 1 | R12_PAK | CurPol | GW/yr | Capacity Additions¦Hydrogen
0.65089 | 0 | 0 | 0 | 0 | 0 | 0 | 0 | 0 | MESSAGEix-Pakistan 1 | R12_PAK | CurPol | GW/yr | Capacity Additions¦Hydrogen¦Biomass
0 | 0 | 0 | 0 | 0 | 0 | 0 | 0 | 0 | MESSAGEix-Pakistan 1 | R12_PAK | CurPol | GW/yr | Capacity Additions¦Hydrogen¦Biomass¦w/ CCS
0.65089 | 0 | 0 | 0 | 0 | 0 | 0 | 0 | 0 | MESSAGEix-Pakistan 1 | R12_PAK | CurPol | GW/yr | Capacity Additions¦Hydrogen¦Biomass¦w/o CCS
0 | 0 | 0 | 0 | 0 | 0 | 0 | 0 | 0 | MESSAGEix-Pakistan 1 | R12_PAK | CurPol | GW/yr | Capacity Additions¦Hydrogen¦Coal
0 | 0 | 0 | 0 | 0 | 0 | 0 | 0 | 0 | MESSAGEix-Pakistan 1 | R12_PAK | CurPol | GW/yr | Capacity Additions¦Hydrogen¦Coal¦w/ CCS
0 | 0 | 0 | 0 | 0 | 0 | 0 | 0 | 0 | MESSAGEix-Pakistan 1 | R12_PAK | CurPol | GW/yr | Capacity Additions¦Hydrogen¦Coal¦w/o CCS
0 | 0 | 0 | 0 | 0 | 0 | 0 | 0 | 0 | MESSAGEix-Pakistan 1 | R12_PAK | CurPol | GW/yr | Capacity Additions¦Hydrogen¦Electricity
1.1051 | 2.5156 | 0 | 0 | 0 | 0 | 0 | 0 | 0 | MESSAGEix-Pakistan 1 | R12_PAK | CurPol | GW/yr | Capacity Additions¦Hydrogen¦Gas
0 | 0 | 0 | 0 | 0 | 0 | 0 | 0 | 0 | MESSAGEix-Pakistan 1 | R12_PAK | CurPol | GW/yr | Capacity Additions¦Hydrogen¦Gas¦w/ CCS
1.1051 | 2.5156 | 0 | 0 | 0 | 0 | 0 | 0 | 0 | MESSAGEix-Pakistan 1 | R12_PAK | CurPol | GW/yr | Capacity Additions¦Hydrogen¦Gas¦w/o CCS
1.6857 | 4.7975 | 4.8733 | 6.0639 | 5.0767 | 2.6076 | 5.0362 | 5.3412 | 8.8091 | MESSAGEix-Pakistan 1 | R12_PAK | CurPol | GW/yr | Capacity Additions¦Liquids
0.22257 | 0 | 0 | 0 | 0 | 0 | 0 | 0 | 0 | MESSAGEix-Pakistan 1 | R12_PAK | CurPol | GW/yr | Capacity Additions¦Liquids¦Biomass
0 | 0 | 0 | 0 | 0 | 0 | 0 | 0 | 0 | MESSAGEix-Pakistan 1 | R12_PAK | CurPol | GW/yr | Capacity Additions¦Liquids¦Biomass¦w/ CCS
0 | 0 | 0 | 0 | 0 | 0 | 0 | 0 | 0 | MESSAGEix-Pakistan 1 | R12_PAK | CurPol | GW/yr | Capacity Additions¦Liquids¦Biomass¦w/ CCS¦1
0 | 0 | 0 | 0 | 0 | 0 | 0 | 0 | 0 | MESSAGEix-Pakistan 1 | R12_PAK | CurPol | GW/yr | Capacity Additions¦Liquids¦Biomass¦w/ CCS¦2
0.22257 | 0 | 0 | 0 | 0 | 0 | 0 | 0 | 0 | MESSAGEix-Pakistan 1 | R12_PAK | CurPol | GW/yr | Capacity Additions¦Liquids¦Biomass¦w/o CCS
0 | 0 | 0 | 0 | 0 | 0 | 0 | 0 | 0 | MESSAGEix-Pakistan 1 | R12_PAK | CurPol | GW/yr | Capacity Additions¦Liquids¦Biomass¦w/o CCS¦1
0.22257 | 0 | 0 | 0 | 0 | 0 | 0 | 0 | 0 | MESSAGEix-Pakistan 1 | R12_PAK | CurPol | GW/yr | Capacity Additions¦Liquids¦Biomass¦w/o CCS¦2
0.15958 | 0.90479 | 0 | 0 | 0 | 0 | 0 | 0 | 0 | MESSAGEix-Pakistan 1 | R12_PAK | CurPol | GW/yr | Capacity Additions¦Liquids¦Coal
0 | 0 | 0 | 0 | 0 | 0 | 0 | 0 | 0 | MESSAGEix-Pakistan 1 | R12_PAK | CurPol | GW/yr | Capacity Additions¦Liquids¦Coal¦w/ CCS
0 | 0 | 0 | 0 | 0 | 0 | 0 | 0 | 0 | MESSAGEix-Pakistan 1 | R12_PAK | CurPol | GW/yr | Capacity Additions¦Liquids¦Coal¦w/ CCS¦1
0 | 0 | 0 | 0 | 0 | 0 | 0 | 0 | 0 | MESSAGEix-Pakistan 1 | R12_PAK | CurPol | GW/yr | Capacity Additions¦Liquids¦Coal¦w/ CCS¦2
0.15958 | 0.90479 | 0 | 0 | 0 | 0 | 0 | 0 | 0 | MESSAGEix-Pakistan 1 | R12_PAK | CurPol | GW/yr | Capacity Additions¦Liquids¦Coal¦w/o CCS
0 | 0 | 0 | 0 | 0 | 0 | 0 | 0 | 0 | MESSAGEix-Pakistan 1 | R12_PAK | CurPol | GW/yr | Capacity Additions¦Liquids¦Coal¦w/o CCS¦1
0.15958 | 0.90479 | 0 | 0 | 0 | 0 | 0 | 0 | 0 | MESSAGEix-Pakistan 1 | R12_PAK | CurPol | GW/yr | Capacity Additions¦Liquids¦Coal¦w/o CCS¦2
0.22257 | 0.088658 | 0 | 0 | 0 | 0 | 0.017324 | 0 | 0 | MESSAGEix-Pakistan 1 | R12_PAK | CurPol | GW/yr | Capacity Additions¦Liquids¦Gas
0 | 0 | 0 | 0 | 0 | 0 | 0 | 0 | 0 | MESSAGEix-Pakistan 1 | R12_PAK | CurPol | GW/yr | Capacity Additions¦Liquids¦Gas¦w/ CCS
0.22257 | 0.088658 | 0 | 0 | 0 | 0 | 0.017324 | 0 | 0 | MESSAGEix-Pakistan 1 | R12_PAK | CurPol | GW/yr | Capacity Additions¦Liquids¦Gas¦w/o CCS
1.081 | 3.8041 | 4.8733 | 6.0639 | 5.0767 | 2.6076 | 5.0189 | 5.3412 | 8.8091 | MESSAGEix-Pakistan 1 | R12_PAK | CurPol | GW/yr | Capacity Additions¦Liquids¦Oil
1.081 | 3.8041 | 4.8733 | 6.0639 | 5.0767 | 2.6076 | 5.0189 | 5.3412 | 8.8091 | MESSAGEix-Pakistan 1 | R12_PAK | CurPol | GW/yr | Capacity Additions¦Liquids¦Oil¦w/o CCS
0.035546 | 3.8041 | 4.8733 | 6.0639 | 1.1285 | 0 | 0 | 0.42044 | 3.1387 | MESSAGEix-Pakistan 1 | R12_PAK | CurPol | GW/yr | Capacity Additions¦Liquids¦Oil¦w/o CCS¦1
1.0454 | 0 | 0 | 0 | 3.9482 | 2.6076 | 5.0189 | 4.9208 | 5.6704 | MESSAGEix-Pakistan 1 | R12_PAK | CurPol | GW/yr | Capacity Additions¦Liquids¦Oil¦w/o CCS¦2
1.9937 | 5.7115 | 7.5358 | 7.9201 | 11.9215 | 9.3996 | 14.0267 | 14.8605 | 19.3409 | MESSAGEix-Pakistan 1 | World | CurPol | GW/yr | Capacity Additions¦Electricity
0 | 0.8473 | 0 | 0 | 0 | 0 | 0 | 0 | 0 | MESSAGEix-Pakistan 1 | World | CurPol | GW/yr | Capacity Additions¦Electricity¦Biomass
0 | 0.10212 | 0 | 0 | 0 | 0 | 0 | 0 | 0 | MESSAGEix-Pakistan 1 | World | CurPol | GW/yr | Capacity Additions¦Electricity¦Biomass¦w/ CCS
0 | 0.10212 | 0 | 0 | 0 | 0 | 0 | 0 | 0 | MESSAGEix-Pakistan 1 | World | CurPol | GW/yr | Capacity Additions¦Electricity¦Biomass¦w/ CCS¦1
0 | 0 | 0 | 0 | 0 | 0 | 0 | 0 | 0 | MESSAGEix-Pakistan 1 | World | CurPol | GW/yr | Capacity Additions¦Electricity¦Biomass¦w/ CCS¦2
0 | 0.74517 | 0 | 0 | 0 | 0 | 0 | 0 | 0 | MESSAGEix-Pakistan 1 | World | CurPol | GW/yr | Capacity Additions¦Electricity¦Biomass¦w/o CCS
0 | 0 | 0 | 0 | 0 | 0 | 0 | 0 | 0 | MESSAGEix-Pakistan 1 | World | CurPol | GW/yr | Capacity Additions¦Electricity¦Biomass¦w/o CCS¦1
0 | 0.74517 | 0 | 0 | 0 | 0 | 0 | 0 | 0 | MESSAGEix-Pakistan 1 | World | CurPol | GW/yr | Capacity Additions¦Electricity¦Biomass¦w/o CCS¦2
0 | 0.4097 | 1.0285 | 0.026708 | 0.88829 | 1.3225 | 0.80172 | 0.20053 | 0 | MESSAGEix-Pakistan 1 | World | CurPol | GW/yr | Capacity Additions¦Electricity¦Coal
0 | 0.4097 | 0 | 0 | 0 | 0 | 0 | 0 | 0 | MESSAGEix-Pakistan 1 | World | CurPol | GW/yr | Capacity Additions¦Electricity¦Coal¦w/ CCS
0 | 0 | 0 | 0 | 0 | 0 | 0 | 0 | 0 | MESSAGEix-Pakistan 1 | World | CurPol | GW/yr | Capacity Additions¦Electricity¦Coal¦w/ CCS¦1
0 | 0.4097 | 0 | 0 | 0 | 0 | 0 | 0 | 0 | MESSAGEix-Pakistan 1 | World | CurPol | GW/yr | Capacity Additions¦Electricity¦Coal¦w/ CCS¦2
0 | 0 | 0 | 0 | 0 | 0 | 0 | 0 | 0 | MESSAGEix-Pakistan 1 | World | CurPol | GW/yr | Capacity Additions¦Electricity¦Coal¦w/ CCS¦3
0 | 0 | 1.0285 | 0.026708 | 0.88829 | 1.3225 | 0.80172 | 0.20053 | 0 | MESSAGEix-Pakistan 1 | World | CurPol | GW/yr | Capacity Additions¦Electricity¦Coal¦w/o CCS
0 | 0 | 0 | 0 | 0 | 0 | 0 | 0 | 0 | MESSAGEix-Pakistan 1 | World | CurPol | GW/yr | Capacity Additions¦Electricity¦Coal¦w/o CCS¦1
0 | 0 | 0 | 0.026708 | 0.88829 | 1.3225 | 0.80172 | 0.20053 | 0 | MESSAGEix-Pakistan 1 | World | CurPol | GW/yr | Capacity Additions¦Electricity¦Coal¦w/o CCS¦2
0 | 0 | 1.0285 | 0 | 0 | 0 | 0 | 0 | 0 | MESSAGEix-Pakistan 1 | World | CurPol | GW/yr | Capacity Additions¦Electricity¦Coal¦w/o CCS¦3
0 | 0 | 0 | 0 | 0 | 0 | 0 | 0 | 0 | MESSAGEix-Pakistan 1 | World | CurPol | GW/yr | Capacity Additions¦Electricity¦Coal¦w/o CCS¦4
0 | 0.013804 | 2.2685 | 2.3539 | 2.4945 | 2.0244 | 3.6931 | 2.61 | 6.3148 | MESSAGEix-Pakistan 1 | World | CurPol | GW/yr | Capacity Additions¦Electricity¦Gas
0 | 0.013804 | 0 | 0 | 0 | 0 | 0 | 0 | 0 | MESSAGEix-Pakistan 1 | World | CurPol | GW/yr | Capacity Additions¦Electricity¦Gas¦w/ CCS
0 | 0.013804 | 0 | 0 | 0 | 0 | 0 | 0 | 0 | MESSAGEix-Pakistan 1 | World | CurPol | GW/yr | Capacity Additions¦Electricity¦Gas¦w/ CCS¦1
0 | 0 | 0 | 0 | 0 | 0 | 0 | 0 | 0 | MESSAGEix-Pakistan 1 | World | CurPol | GW/yr | Capacity Additions¦Electricity¦Gas¦w/ CCS¦2
0 | 0 | 2.2685 | 2.3539 | 2.4945 | 2.0244 | 3.6931 | 2.61 | 6.3148 | MESSAGEix-Pakistan 1 | World | CurPol | GW/yr | Capacity Additions¦Electricity¦Gas¦w/o CCS
0 | 0 | 0 | 0 | 1.0879 | 0.98533 | 2.1491 | 1.1796 | 1.7134 | MESSAGEix-Pakistan 1 | World | CurPol | GW/yr | Capacity Additions¦Electricity¦Gas¦w/o CCS¦1
0 | 0 | 0 | 0 | 0 | 0 | 0 | 0 | 0 | MESSAGEix-Pakistan 1 | World | CurPol | GW/yr | Capacity Additions¦Electricity¦Gas¦w/o CCS¦2
0 | 0 | 2.2685 | 2.3539 | 1.4066 | 1.039 | 1.544 | 1.4304 | 4.6014 | MESSAGEix-Pakistan 1 | World | CurPol | GW/yr | Capacity Additions¦Electricity¦Gas¦w/o CCS¦3
0 | 0 | 0 | 0 | 0 | 0 | 0 | 0 | 0 | MESSAGEix-Pakistan 1 | World | CurPol | GW/yr | Capacity Additions¦Electricity¦Geothermal
0.27585 | 1.1841 | 0.00012338 | 0.00030702 | 0.20302 | 0.001901 | 0.40808 | 0.019958 | 0.16828 | MESSAGEix-Pakistan 1 | World | CurPol | GW/yr | Capacity Additions¦Electricity¦Hydro
0.012763 | 0.082727 | 0.00012338 | 0.00030702 | 0.00076395 | 0.001901 | 0.0047302 | 0.010544 | 0.0024535 | MESSAGEix-Pakistan 1 | World | CurPol | GW/yr | Capacity Additions¦Electricity¦Hydro¦1
0.26309 | 1.1014 | 0 | 0 | 0.20225 | 0 | 0.40335 | 0.0094144 | 0.16582 | MESSAGEix-Pakistan 1 | World | CurPol | GW/yr | Capacity Additions¦Electricity¦Hydro¦2
0.40883 | 0 | 0.22 | 0.07689 | 0 | 0 | 0 | 0.1856 | 0.20442 | MESSAGEix-Pakistan 1 | World | CurPol | GW/yr | Capacity Additions¦Electricity¦Nuclear
0 | 0 | 0 | 0 | 0 | 0 | 0 | 0 | 0 | MESSAGEix-Pakistan 1 | World | CurPol | GW/yr | Capacity Additions¦Electricity¦Nuclear¦1
0.40883 | 0 | 0.22 | 0.07689 | 0 | 0 | 0 | 0.1856 | 0.20442 | MESSAGEix-Pakistan 1 | World | CurPol | GW/yr | Capacity Additions¦Electricity¦Nuclear¦2
0.14997 | 0.16558 | 0.18282 | 0.20185 | 0.22285 | 0.24605 | 0.27166 | 0.29993 | 0.18281 | MESSAGEix-Pakistan 1 | World | CurPol | GW/yr | Capacity Additions¦Electricity¦Oil
0 | 0 | 0 | 0 | 0 | 0 | 0 | 0 | 0 | MESSAGEix-Pakistan 1 | World | CurPol | GW/yr | Capacity Additions¦Electricity¦Oil¦w/ CCS
0.14997 | 0.16558 | 0.18282 | 0.20185 | 0.22285 | 0.24605 | 0.27166 | 0.29993 | 0.18281 | MESSAGEix-Pakistan 1 | World | CurPol | GW/yr | Capacity Additions¦Electricity¦Oil¦w/o CCS
0 | 0 | 0 | 0 | 0 | 0 | 0 | 0 | 0 | MESSAGEix-Pakistan 1 | World | CurPol | GW/yr | Capacity Additions¦Electricity¦Oil¦w/o CCS¦1
0 | 0 | 0 | 0 | 0 | 0 | 0 | 0 | 0 | MESSAGEix-Pakistan 1 | World | CurPol | GW/yr | Capacity Additions¦Electricity¦Oil¦w/o CCS¦2
0.14997 | 0.16558 | 0.18282 | 0.20185 | 0.22285 | 0.24605 | 0.27166 | 0.29993 | 0.18281 | MESSAGEix-Pakistan 1 | World | CurPol | GW/yr | Capacity Additions¦Electricity¦Oil¦w/o CCS¦3
0.90654 | 2.3782 | 2.7016 | 4.6577 | 6.9786 | 3.9249 | 5.9266 | 8.8003 | 9.4243 | MESSAGEix-Pakistan 1 | World | CurPol | GW/yr | Capacity Additions¦Electricity¦Solar
0 | 0.36096 | 0 | 0 | 0 | 0 | 0 | 0 | 0 | MESSAGEix-Pakistan 1 | World | CurPol | GW/yr | Capacity Additions¦Electricity¦Solar¦CSP
0 | 0.083299 | 0 | 0 | 0 | 0 | 0 | 0 | 0 | MESSAGEix-Pakistan 1 | World | CurPol | GW/yr | Capacity Additions¦Electricity¦Solar¦CSP¦1
0 | 0.27766 | 0 | 0 | 0 | 0 | 0 | 0 | 0 | MESSAGEix-Pakistan 1 | World | CurPol | GW/yr | Capacity Additions¦Electricity¦Solar¦CSP¦2
0.90654 | 2.0172 | 2.7016 | 4.6577 | 6.9786 | 3.9249 | 5.9266 | 8.8003 | 9.4243 | MESSAGEix-Pakistan 1 | World | CurPol | GW/yr | Capacity Additions¦Electricity¦Solar¦PV
0 | 0 | 0 | 0 | 0 | 0 | 0 | 0 | 0 | MESSAGEix-Pakistan 1 | World | CurPol | GW/yr | Capacity Additions¦Electricity¦Storage Capacity
0.25247 | 0.71283 | 1.1343 | 0.60267 | 1.1343 | 1.8798 | 2.9255 | 2.7442 | 3.0463 | MESSAGEix-Pakistan 1 | World | CurPol | GW/yr | Capacity Additions¦Electricity¦Wind
0 | 0 | 0 | 0 | 0 | 0 | 0 | 0 | 0 | MESSAGEix-Pakistan 1 | World | CurPol | GW/yr | Capacity Additions¦Electricity¦Wind¦Offshore
0.25247 | 0.71283 | 1.1343 | 0.60267 | 1.1343 | 1.8798 | 2.9255 | 2.7442 | 3.0463 | MESSAGEix-Pakistan 1 | World | CurPol | GW/yr | Capacity Additions¦Electricity¦Wind¦Onshore
0 | 0 | 0 | 0 | 0 | 0 | 0 | 0 | 0 | MESSAGEix-Pakistan 1 | World | CurPol | GW/yr | Capacity Additions¦Gases
0 | 0 | 0 | 0 | 0 | 0 | 0 | 0 | 0 | MESSAGEix-Pakistan 1 | World | CurPol | GW/yr | Capacity Additions¦Gases¦Biomass
0 | 0 | 0 | 0 | 0 | 0 | 0 | 0 | 0 | MESSAGEix-Pakistan 1 | World | CurPol | GW/yr | Capacity Additions¦Gases¦Biomass¦w/o CCS
0 | 0 | 0 | 0 | 0 | 0 | 0 | 0 | 0 | MESSAGEix-Pakistan 1 | World | CurPol | GW/yr | Capacity Additions¦Gases¦Coal
0 | 0 | 0 | 0 | 0 | 0 | 0 | 0 | 0 | MESSAGEix-Pakistan 1 | World | CurPol | GW/yr | Capacity Additions¦Gases¦Coal¦w/o CCS
1.756 | 2.5156 | 0 | 0 | 0 | 0 | 0 | 0 | 0 | MESSAGEix-Pakistan 1 | World | CurPol | GW/yr | Capacity Additions¦Hydrogen
0.65089 | 0 | 0 | 0 | 0 | 0 | 0 | 0 | 0 | MESSAGEix-Pakistan 1 | World | CurPol | GW/yr | Capacity Additions¦Hydrogen¦Biomass
0 | 0 | 0 | 0 | 0 | 0 | 0 | 0 | 0 | MESSAGEix-Pakistan 1 | World | CurPol | GW/yr | Capacity Additions¦Hydrogen¦Biomass¦w/ CCS
0.65089 | 0 | 0 | 0 | 0 | 0 | 0 | 0 | 0 | MESSAGEix-Pakistan 1 | World | CurPol | GW/yr | Capacity Additions¦Hydrogen¦Biomass¦w/o CCS
0 | 0 | 0 | 0 | 0 | 0 | 0 | 0 | 0 | MESSAGEix-Pakistan 1 | World | CurPol | GW/yr | Capacity Additions¦Hydrogen¦Coal
0 | 0 | 0 | 0 | 0 | 0 | 0 | 0 | 0 | MESSAGEix-Pakistan 1 | World | CurPol | GW/yr | Capacity Additions¦Hydrogen¦Coal¦w/ CCS
0 | 0 | 0 | 0 | 0 | 0 | 0 | 0 | 0 | MESSAGEix-Pakistan 1 | World | CurPol | GW/yr | Capacity Additions¦Hydrogen¦Coal¦w/o CCS
0 | 0 | 0 | 0 | 0 | 0 | 0 | 0 | 0 | MESSAGEix-Pakistan 1 | World | CurPol | GW/yr | Capacity Additions¦Hydrogen¦Electricity
1.1051 | 2.5156 | 0 | 0 | 0 | 0 | 0 | 0 | 0 | MESSAGEix-Pakistan 1 | World | CurPol | GW/yr | Capacity Additions¦Hydrogen¦Gas
0 | 0 | 0 | 0 | 0 | 0 | 0 | 0 | 0 | MESSAGEix-Pakistan 1 | World | CurPol | GW/yr | Capacity Additions¦Hydrogen¦Gas¦w/ CCS
1.1051 | 2.5156 | 0 | 0 | 0 | 0 | 0 | 0 | 0 | MESSAGEix-Pakistan 1 | World | CurPol | GW/yr | Capacity Additions¦Hydrogen¦Gas¦w/o CCS
1.6857 | 4.7975 | 4.8733 | 6.0639 | 5.0767 | 2.6076 | 5.0362 | 5.3412 | 8.8091 | MESSAGEix-Pakistan 1 | World | CurPol | GW/yr | Capacity Additions¦Liquids
0.22257 | 0 | 0 | 0 | 0 | 0 | 0 | 0 | 0 | MESSAGEix-Pakistan 1 | World | CurPol | GW/yr | Capacity Additions¦Liquids¦Biomass
0 | 0 | 0 | 0 | 0 | 0 | 0 | 0 | 0 | MESSAGEix-Pakistan 1 | World | CurPol | GW/yr | Capacity Additions¦Liquids¦Biomass¦w/ CCS
0 | 0 | 0 | 0 | 0 | 0 | 0 | 0 | 0 | MESSAGEix-Pakistan 1 | World | CurPol | GW/yr | Capacity Additions¦Liquids¦Biomass¦w/ CCS¦1
0 | 0 | 0 | 0 | 0 | 0 | 0 | 0 | 0 | MESSAGEix-Pakistan 1 | World | CurPol | GW/yr | Capacity Additions¦Liquids¦Biomass¦w/ CCS¦2
0.22257 | 0 | 0 | 0 | 0 | 0 | 0 | 0 | 0 | MESSAGEix-Pakistan 1 | World | CurPol | GW/yr | Capacity Additions¦Liquids¦Biomass¦w/o CCS
0 | 0 | 0 | 0 | 0 | 0 | 0 | 0 | 0 | MESSAGEix-Pakistan 1 | World | CurPol | GW/yr | Capacity Additions¦Liquids¦Biomass¦w/o CCS¦1
0.22257 | 0 | 0 | 0 | 0 | 0 | 0 | 0 | 0 | MESSAGEix-Pakistan 1 | World | CurPol | GW/yr | Capacity Additions¦Liquids¦Biomass¦w/o CCS¦2
0.15958 | 0.90479 | 0 | 0 | 0 | 0 | 0 | 0 | 0 | MESSAGEix-Pakistan 1 | World | CurPol | GW/yr | Capacity Additions¦Liquids¦Coal
0 | 0 | 0 | 0 | 0 | 0 | 0 | 0 | 0 | MESSAGEix-Pakistan 1 | World | CurPol | GW/yr | Capacity Additions¦Liquids¦Coal¦w/ CCS
0 | 0 | 0 | 0 | 0 | 0 | 0 | 0 | 0 | MESSAGEix-Pakistan 1 | World | CurPol | GW/yr | Capacity Additions¦Liquids¦Coal¦w/ CCS¦1
0 | 0 | 0 | 0 | 0 | 0 | 0 | 0 | 0 | MESSAGEix-Pakistan 1 | World | CurPol | GW/yr | Capacity Additions¦Liquids¦Coal¦w/ CCS¦2
0.15958 | 0.90479 | 0 | 0 | 0 | 0 | 0 | 0 | 0 | MESSAGEix-Pakistan 1 | World | CurPol | GW/yr | Capacity Additions¦Liquids¦Coal¦w/o CCS
0 | 0 | 0 | 0 | 0 | 0 | 0 | 0 | 0 | MESSAGEix-Pakistan 1 | World | CurPol | GW/yr | Capacity Additions¦Liquids¦Coal¦w/o CCS¦1
0.15958 | 0.90479 | 0 | 0 | 0 | 0 | 0 | 0 | 0 | MESSAGEix-Pakistan 1 | World | CurPol | GW/yr | Capacity Additions¦Liquids¦Coal¦w/o CCS¦2
0.22257 | 0.088658 | 0 | 0 | 0 | 0 | 0.017324 | 0 | 0 | MESSAGEix-Pakistan 1 | World | CurPol | GW/yr | Capacity Additions¦Liquids¦Gas
0 | 0 | 0 | 0 | 0 | 0 | 0 | 0 | 0 | MESSAGEix-Pakistan 1 | World | CurPol | GW/yr | Capacity Additions¦Liquids¦Gas¦w/ CCS
0.22257 | 0.088658 | 0 | 0 | 0 | 0 | 0.017324 | 0 | 0 | MESSAGEix-Pakistan 1 | World | CurPol | GW/yr | Capacity Additions¦Liquids¦Gas¦w/o CCS
1.081 | 3.8041 | 4.8733 | 6.0639 | 5.0767 | 2.6076 | 5.0189 | 5.3412 | 8.8091 | MESSAGEix-Pakistan 1 | World | CurPol | GW/yr | Capacity Additions¦Liquids¦Oil
1.081 | 3.8041 | 4.8733 | 6.0639 | 5.0767 | 2.6076 | 5.0189 | 5.3412 | 8.8091 | MESSAGEix-Pakistan 1 | World | CurPol | GW/yr | Capacity Additions¦Liquids¦Oil¦w/o CCS
0.035546 | 3.8041 | 4.8733 | 6.0639 | 1.1285 | 0 | 0 | 0.42044 | 3.1387 | MESSAGEix-Pakistan 1 | World | CurPol | GW/yr | Capacity Additions¦Liquids¦Oil¦w/o CCS¦1
1.0454 | 0 | 0 | 0 | 3.9482 | 2.6076 | 5.0189 | 4.9208 | 5.6704 | MESSAGEix-Pakistan 1 | World | CurPol | GW/yr | Capacity Additions¦Liquids¦Oil¦w/o CCS¦2
31.31 | 59.8675 | 97.5465 | 137.1469 | 196.7545 | 243.7525 | 313.8862 | 388.1889 | 581.5976 | MESSAGEix-Pakistan 1 | R12_PAK | CurPol | GW | Cumulative Capacity¦Electricity
0.39232 | 4.6288 | 4.6288 | 4.6288 | 4.6288 | 4.6288 | 4.6288 | 4.6288 | 4.6288 | MESSAGEix-Pakistan 1 | R12_PAK | CurPol | GW | Cumulative Capacity¦Electricity¦Biomass
0 | 0.51062 | 0.51062 | 0.51062 | 0.51062 | 0.51062 | 0.51062 | 0.51062 | 0.51062 | MESSAGEix-Pakistan 1 | R12_PAK | CurPol | GW | Cumulative Capacity¦Electricity¦Biomass¦w/ CCS
0 | 0.51062 | 0.51062 | 0.51062 | 0.51062 | 0.51062 | 0.51062 | 0.51062 | 0.51062 | MESSAGEix-Pakistan 1 | R12_PAK | CurPol | GW | Cumulative Capacity¦Electricity¦Biomass¦w/ CCS¦1
0 | 0 | 0 | 0 | 0 | 0 | 0 | 0 | 0 | MESSAGEix-Pakistan 1 | R12_PAK | CurPol | GW | Cumulative Capacity¦Electricity¦Biomass¦w/ CCS¦2
0.39232 | 4.1182 | 4.1182 | 4.1182 | 4.1182 | 4.1182 | 4.1182 | 4.1182 | 4.1182 | MESSAGEix-Pakistan 1 | R12_PAK | CurPol | GW | Cumulative Capacity¦Electricity¦Biomass¦w/o CCS
0 | 0 | 0 | 0 | 0 | 0 | 0 | 0 | 0 | MESSAGEix-Pakistan 1 | R12_PAK | CurPol | GW | Cumulative Capacity¦Electricity¦Biomass¦w/o CCS¦1
0.39232 | 4.1182 | 4.1182 | 4.1182 | 4.1182 | 4.1182 | 4.1182 | 4.1182 | 4.1182 | MESSAGEix-Pakistan 1 | R12_PAK | CurPol | GW | Cumulative Capacity¦Electricity¦Biomass¦w/o CCS¦2
4.905 | 6.9535 | 12.096 | 12.2295 | 16.671 | 23.2835 | 27.2921 | 28.2948 | 28.2948 | MESSAGEix-Pakistan 1 | R12_PAK | CurPol | GW | Cumulative Capacity¦Electricity¦Coal
0 | 2.0485 | 2.0485 | 2.0485 | 2.0485 | 2.0485 | 2.0485 | 2.0485 | 2.0485 | MESSAGEix-Pakistan 1 | R12_PAK | CurPol | GW | Cumulative Capacity¦Electricity¦Coal¦w/ CCS
0 | 0 | 0 | 0 | 0 | 0 | 0 | 0 | 0 | MESSAGEix-Pakistan 1 | R12_PAK | CurPol | GW | Cumulative Capacity¦Electricity¦Coal¦w/ CCS¦1
0 | 2.0485 | 2.0485 | 2.0485 | 2.0485 | 2.0485 | 2.0485 | 2.0485 | 2.0485 | MESSAGEix-Pakistan 1 | R12_PAK | CurPol | GW | Cumulative Capacity¦Electricity¦Coal¦w/ CCS¦2
0 | 0 | 0 | 0 | 0 | 0 | 0 | 0 | 0 | MESSAGEix-Pakistan 1 | R12_PAK | CurPol | GW | Cumulative Capacity¦Electricity¦Coal¦w/ CCS¦3
4.905 | 4.905 | 10.0475 | 10.181 | 14.6225 | 21.235 | 25.2436 | 26.2463 | 26.2463 | MESSAGEix-Pakistan 1 | R12_PAK | CurPol | GW | Cumulative Capacity¦Electricity¦Coal¦w/o CCS
0 | 0 | 0 | 0 | 0 | 0 | 0 | 0 | 0 | MESSAGEix-Pakistan 1 | R12_PAK | CurPol | GW | Cumulative Capacity¦Electricity¦Coal¦w/o CCS¦1
3.96 | 3.96 | 3.96 | 4.0935 | 8.535 | 15.1475 | 19.1561 | 20.1588 | 20.1588 | MESSAGEix-Pakistan 1 | R12_PAK | CurPol | GW | Cumulative Capacity¦Electricity¦Coal¦w/o CCS¦2
0 | 0 | 5.1425 | 5.1425 | 5.1425 | 5.1425 | 5.1425 | 5.1425 | 5.1425 | MESSAGEix-Pakistan 1 | R12_PAK | CurPol | GW | Cumulative Capacity¦Electricity¦Coal¦w/o CCS¦3
0.945 | 0.945 | 0.945 | 0.945 | 0.945 | 0.945 | 0.945 | 0.945 | 0.945 | MESSAGEix-Pakistan 1 | R12_PAK | CurPol | GW | Cumulative Capacity¦Electricity¦Coal¦w/o CCS¦4
8.0151 | 8.0841 | 19.4267 | 31.1964 | 43.6688 | 53.7907 | 72.2563 | 85.3063 | 148.4543 | MESSAGEix-Pakistan 1 | R12_PAK | CurPol | GW | Cumulative Capacity¦Electricity¦Gas
0 | 0.069019 | 0.069019 | 0.069019 | 0.069019 | 0.069019 | 0.069019 | 0.069019 | 0.069019 | MESSAGEix-Pakistan 1 | R12_PAK | CurPol | GW | Cumulative Capacity¦Electricity¦Gas¦w/ CCS
0 | 0.069019 | 0.069019 | 0.069019 | 0.069019 | 0.069019 | 0.069019 | 0.069019 | 0.069019 | MESSAGEix-Pakistan 1 | R12_PAK | CurPol | GW | Cumulative Capacity¦Electricity¦Gas¦w/ CCS¦1
0 | 0 | 0 | 0 | 0 | 0 | 0 | 0 | 0 | MESSAGEix-Pakistan 1 | R12_PAK | CurPol | GW | Cumulative Capacity¦Electricity¦Gas¦w/ CCS¦2
8.0151 | 8.0151 | 19.3577 | 31.1274 | 43.5998 | 53.7216 | 72.1873 | 85.2373 | 148.3852 | MESSAGEix-Pakistan 1 | R12_PAK | CurPol | GW | Cumulative Capacity¦Electricity¦Gas¦w/o CCS
7.1916 | 7.1916 | 7.1916 | 7.1916 | 12.6309 | 17.5576 | 28.3033 | 34.201 | 51.3351 | MESSAGEix-Pakistan 1 | R12_PAK | CurPol | GW | Cumulative Capacity¦Electricity¦Gas¦w/o CCS¦1
0.72866 | 0.72866 | 0.72866 | 0.72866 | 0.72866 | 0.72866 | 0.72866 | 0.72866 | 0.72866 | MESSAGEix-Pakistan 1 | R12_PAK | CurPol | GW | Cumulative Capacity¦Electricity¦Gas¦w/o CCS¦2
0.09484 | 0.09484 | 11.4375 | 23.2071 | 30.2402 | 35.4354 | 43.1554 | 50.3076 | 96.3214 | MESSAGEix-Pakistan 1 | R12_PAK | CurPol | GW | Cumulative Capacity¦Electricity¦Gas¦w/o CCS¦3
0 | 0 | 0 | 0 | 0 | 0 | 0 | 0 | 0 | MESSAGEix-Pakistan 1 | R12_PAK | CurPol | GW | Cumulative Capacity¦Electricity¦Geothermal
4.8732 | 10.7936 | 10.7943 | 10.7958 | 11.8109 | 11.8204 | 13.8608 | 13.9606 | 15.6433 | MESSAGEix-Pakistan 1 | R12_PAK | CurPol | GW | Cumulative Capacity¦Electricity¦Hydro
0.34159 | 0.75522 | 0.75584 | 0.75738 | 0.7612 | 0.7707 | 0.79435 | 0.84707 | 0.87161 | MESSAGEix-Pakistan 1 | R12_PAK | CurPol | GW | Cumulative Capacity¦Electricity¦Hydro¦1
4.5316 | 10.0384 | 10.0384 | 10.0384 | 11.0497 | 11.0497 | 13.0664 | 13.1135 | 14.7717 | MESSAGEix-Pakistan 1 | R12_PAK | CurPol | GW | Cumulative Capacity¦Electricity¦Hydro¦2
2.9722 | 2.9722 | 4.0722 | 4.4566 | 4.4566 | 4.4566 | 4.4566 | 5.3846 | 7.4288 | MESSAGEix-Pakistan 1 | R12_PAK | CurPol | GW | Cumulative Capacity¦Electricity¦Nuclear
0 | 0 | 0 | 0 | 0 | 0 | 0 | 0 | 0 | MESSAGEix-Pakistan 1 | R12_PAK | CurPol | GW | Cumulative Capacity¦Electricity¦Nuclear¦1
2.9722 | 2.9722 | 4.0722 | 4.4566 | 4.4566 | 4.4566 | 4.4566 | 5.3846 | 7.4288 | MESSAGEix-Pakistan 1 | R12_PAK | CurPol | GW | Cumulative Capacity¦Electricity¦Nuclear¦2
2.112 | 2.94 | 3.8541 | 4.8633 | 5.9776 | 7.2078 | 8.5661 | 10.0658 | 11.8938 | MESSAGEix-Pakistan 1 | R12_PAK | CurPol | GW | Cumulative Capacity¦Electricity¦Oil
0 | 0 | 0 | 0 | 0 | 0 | 0 | 0 | 0 | MESSAGEix-Pakistan 1 | R12_PAK | CurPol | GW | Cumulative Capacity¦Electricity¦Oil¦w/ CCS
2.112 | 2.94 | 3.8541 | 4.8633 | 5.9776 | 7.2078 | 8.5661 | 10.0658 | 11.8938 | MESSAGEix-Pakistan 1 | R12_PAK | CurPol | GW | Cumulative Capacity¦Electricity¦Oil¦w/o CCS
0 | 0 | 0 | 0 | 0 | 0 | 0 | 0 | 0 | MESSAGEix-Pakistan 1 | R12_PAK | CurPol | GW | Cumulative Capacity¦Electricity¦Oil¦w/o CCS¦1
0 | 0 | 0 | 0 | 0 | 0 | 0 | 0 | 0 | MESSAGEix-Pakistan 1 | R12_PAK | CurPol | GW | Cumulative Capacity¦Electricity¦Oil¦w/o CCS¦2
2.112 | 2.94 | 3.8541 | 4.8633 | 5.9776 | 7.2078 | 8.5661 | 10.0658 | 11.8938 | MESSAGEix-Pakistan 1 | R12_PAK | CurPol | GW | Cumulative Capacity¦Electricity¦Oil¦w/o CCS¦3
5.542 | 17.4329 | 30.9409 | 54.2295 | 89.1226 | 108.7474 | 138.3806 | 182.3822 | 276.6254 | MESSAGEix-Pakistan 1 | R12_PAK | CurPol | GW | Cumulative Capacity¦Electricity¦Solar
0 | 1.8048 | 1.8048 | 1.8048 | 1.8048 | 1.8048 | 1.8048 | 1.8048 | 1.8048 | MESSAGEix-Pakistan 1 | R12_PAK | CurPol | GW | Cumulative Capacity¦Electricity¦Solar¦CSP
0 | 0.41649 | 0.41649 | 0.41649 | 0.41649 | 0.41649 | 0.41649 | 0.41649 | 0.41649 | MESSAGEix-Pakistan 1 | R12_PAK | CurPol | GW | Cumulative Capacity¦Electricity¦Solar¦CSP¦1
0 | 1.3883 | 1.3883 | 1.3883 | 1.3883 | 1.3883 | 1.3883 | 1.3883 | 1.3883 | MESSAGEix-Pakistan 1 | R12_PAK | CurPol | GW | Cumulative Capacity¦Electricity¦Solar¦CSP¦2
5.542 | 15.6281 | 29.1361 | 52.4247 | 87.3178 | 106.9426 | 136.5757 | 180.5774 | 274.8206 | MESSAGEix-Pakistan 1 | R12_PAK | CurPol | GW | Cumulative Capacity¦Electricity¦Solar¦PV
0 | 0 | 0 | 0 | 0 | 0 | 0 | 0 | 0 | MESSAGEix-Pakistan 1 | R12_PAK | CurPol | GW | Cumulative Capacity¦Electricity¦Storage
2.4982 | 6.0623 | 11.7336 | 14.747 | 20.4182 | 29.8173 | 44.4449 | 58.1658 | 88.6284 | MESSAGEix-Pakistan 1 | R12_PAK | CurPol | GW | Cumulative Capacity¦Electricity¦Wind
0 | 0 | 0 | 0 | 0 | 0 | 0 | 0 | 0 | MESSAGEix-Pakistan 1 | R12_PAK | CurPol | GW | Cumulative Capacity¦Electricity¦Wind¦Offshore
2.4982 | 6.0623 | 11.7336 | 14.747 | 20.4182 | 29.8173 | 44.4449 | 58.1658 | 88.6284 | MESSAGEix-Pakistan 1 | R12_PAK | CurPol | GW | Cumulative Capacity¦Electricity¦Wind¦Onshore
0 | 0 | 0 | 0 | 0 | 0 | 0 | 0 | 0 | MESSAGEix-Pakistan 1 | R12_PAK | CurPol | GW | Cumulative Capacity¦Gases
0 | 0 | 0 | 0 | 0 | 0 | 0 | 0 | 0 | MESSAGEix-Pakistan 1 | R12_PAK | CurPol | GW | Cumulative Capacity¦Gases¦Biomass
0 | 0 | 0 | 0 | 0 | 0 | 0 | 0 | 0 | MESSAGEix-Pakistan 1 | R12_PAK | CurPol | GW | Cumulative Capacity¦Gases¦Biomass¦w/o CCS
0 | 0 | 0 | 0 | 0 | 0 | 0 | 0 | 0 | MESSAGEix-Pakistan 1 | R12_PAK | CurPol | GW | Cumulative Capacity¦Gases¦Coal
0 | 0 | 0 | 0 | 0 | 0 | 0 | 0 | 0 | MESSAGEix-Pakistan 1 | R12_PAK | CurPol | GW | Cumulative Capacity¦Gases¦Coal¦w/o CCS
8.7801 | 21.358 | 21.358 | 21.358 | 21.358 | 21.358 | 21.358 | 21.358 | 21.358 | MESSAGEix-Pakistan 1 | R12_PAK | CurPol | GW | Cumulative Capacity¦Hydrogen
3.2544 | 3.2544 | 3.2544 | 3.2544 | 3.2544 | 3.2544 | 3.2544 | 3.2544 | 3.2544 | MESSAGEix-Pakistan 1 | R12_PAK | CurPol | GW | Cumulative Capacity¦Hydrogen¦Biomass
0 | 0 | 0 | 0 | 0 | 0 | 0 | 0 | 0 | MESSAGEix-Pakistan 1 | R12_PAK | CurPol | GW | Cumulative Capacity¦Hydrogen¦Biomass¦w/ CCS
3.2544 | 3.2544 | 3.2544 | 3.2544 | 3.2544 | 3.2544 | 3.2544 | 3.2544 | 3.2544 | MESSAGEix-Pakistan 1 | R12_PAK | CurPol | GW | Cumulative Capacity¦Hydrogen¦Biomass¦w/o CCS
0 | 0 | 0 | 0 | 0 | 0 | 0 | 0 | 0 | MESSAGEix-Pakistan 1 | R12_PAK | CurPol | GW | Cumulative Capacity¦Hydrogen¦Coal
0 | 0 | 0 | 0 | 0 | 0 | 0 | 0 | 0 | MESSAGEix-Pakistan 1 | R12_PAK | CurPol | GW | Cumulative Capacity¦Hydrogen¦Coal¦w/ CCS
0 | 0 | 0 | 0 | 0 | 0 | 0 | 0 | 0 | MESSAGEix-Pakistan 1 | R12_PAK | CurPol | GW | Cumulative Capacity¦Hydrogen¦Coal¦w/o CCS
0 | 0 | 0 | 0 | 0 | 0 | 0 | 0 | 0 | MESSAGEix-Pakistan 1 | R12_PAK | CurPol | GW | Cumulative Capacity¦Hydrogen¦Electricity
5.5256 | 18.1035 | 18.1035 | 18.1035 | 18.1035 | 18.1035 | 18.1035 | 18.1035 | 18.1035 | MESSAGEix-Pakistan 1 | R12_PAK | CurPol | GW | Cumulative Capacity¦Hydrogen¦Gas
0 | 0 | 0 | 0 | 0 | 0 | 0 | 0 | 0 | MESSAGEix-Pakistan 1 | R12_PAK | CurPol | GW | Cumulative Capacity¦Hydrogen¦Gas¦w/ CCS
5.5256 | 18.1035 | 18.1035 | 18.1035 | 18.1035 | 18.1035 | 18.1035 | 18.1035 | 18.1035 | MESSAGEix-Pakistan 1 | R12_PAK | CurPol | GW | Cumulative Capacity¦Hydrogen¦Gas¦w/o CCS
24.562 | 48.5496 | 72.9162 | 103.2357 | 128.6191 | 141.657 | 166.838 | 193.5441 | 281.635 | MESSAGEix-Pakistan 1 | R12_PAK | CurPol | GW | Cumulative Capacity¦Liquids
1.2164 | 1.2164 | 1.2164 | 1.2164 | 1.2164 | 1.2164 | 1.2164 | 1.2164 | 1.2164 | MESSAGEix-Pakistan 1 | R12_PAK | CurPol | GW | Cumulative Capacity¦Liquids¦Biomass
0 | 0 | 0 | 0 | 0 | 0 | 0 | 0 | 0 | MESSAGEix-Pakistan 1 | R12_PAK | CurPol | GW | Cumulative Capacity¦Liquids¦Biomass¦w/ CCS
0 | 0 | 0 | 0 | 0 | 0 | 0 | 0 | 0 | MESSAGEix-Pakistan 1 | R12_PAK | CurPol | GW | Cumulative Capacity¦Liquids¦Biomass¦w/ CCS¦1
0 | 0 | 0 | 0 | 0 | 0 | 0 | 0 | 0 | MESSAGEix-Pakistan 1 | R12_PAK | CurPol | GW | Cumulative Capacity¦Liquids¦Biomass¦w/ CCS¦2
1.2164 | 1.2164 | 1.2164 | 1.2164 | 1.2164 | 1.2164 | 1.2164 | 1.2164 | 1.2164 | MESSAGEix-Pakistan 1 | R12_PAK | CurPol | GW | Cumulative Capacity¦Liquids¦Biomass¦w/o CCS
0.1035 | 0.1035 | 0.1035 | 0.1035 | 0.1035 | 0.1035 | 0.1035 | 0.1035 | 0.1035 | MESSAGEix-Pakistan 1 | R12_PAK | CurPol | GW | Cumulative Capacity¦Liquids¦Biomass¦w/o CCS¦1
1.1129 | 1.1129 | 1.1129 | 1.1129 | 1.1129 | 1.1129 | 1.1129 | 1.1129 | 1.1129 | MESSAGEix-Pakistan 1 | R12_PAK | CurPol | GW | Cumulative Capacity¦Liquids¦Biomass¦w/o CCS¦2
0.79791 | 5.3219 | 5.3219 | 5.3219 | 5.3219 | 5.3219 | 5.3219 | 5.3219 | 5.3219 | MESSAGEix-Pakistan 1 | R12_PAK | CurPol | GW | Cumulative Capacity¦Liquids¦Coal
0 | 0 | 0 | 0 | 0 | 0 | 0 | 0 | 0 | MESSAGEix-Pakistan 1 | R12_PAK | CurPol | GW | Cumulative Capacity¦Liquids¦Coal¦w/ CCS
0 | 0 | 0 | 0 | 0 | 0 | 0 | 0 | 0 | MESSAGEix-Pakistan 1 | R12_PAK | CurPol | GW | Cumulative Capacity¦Liquids¦Coal¦w/ CCS¦1
0 | 0 | 0 | 0 | 0 | 0 | 0 | 0 | 0 | MESSAGEix-Pakistan 1 | R12_PAK | CurPol | GW | Cumulative Capacity¦Liquids¦Coal¦w/ CCS¦2
0.79791 | 5.3219 | 5.3219 | 5.3219 | 5.3219 | 5.3219 | 5.3219 | 5.3219 | 5.3219 | MESSAGEix-Pakistan 1 | R12_PAK | CurPol | GW | Cumulative Capacity¦Liquids¦Coal¦w/o CCS
0 | 0 | 0 | 0 | 0 | 0 | 0 | 0 | 0 | MESSAGEix-Pakistan 1 | R12_PAK | CurPol | GW | Cumulative Capacity¦Liquids¦Coal¦w/o CCS¦1
0.79791 | 5.3219 | 5.3219 | 5.3219 | 5.3219 | 5.3219 | 5.3219 | 5.3219 | 5.3219 | MESSAGEix-Pakistan 1 | R12_PAK | CurPol | GW | Cumulative Capacity¦Liquids¦Coal¦w/o CCS¦2
1.1129 | 1.5562 | 1.5562 | 1.5562 | 1.5562 | 1.5562 | 1.6428 | 1.6428 | 1.6428 | MESSAGEix-Pakistan 1 | R12_PAK | CurPol | GW | Cumulative Capacity¦Liquids¦Gas
0 | 0 | 0 | 0 | 0 | 0 | 0 | 0 | 0 | MESSAGEix-Pakistan 1 | R12_PAK | CurPol | GW | Cumulative Capacity¦Liquids¦Gas¦w/ CCS
1.1129 | 1.5562 | 1.5562 | 1.5562 | 1.5562 | 1.5562 | 1.6428 | 1.6428 | 1.6428 | MESSAGEix-Pakistan 1 | R12_PAK | CurPol | GW | Cumulative Capacity¦Liquids¦Gas¦w/o CCS
21.4348 | 40.4552 | 64.8218 | 95.1413 | 120.5247 | 133.5626 | 158.657 | 185.3631 | 273.454 | MESSAGEix-Pakistan 1 | R12_PAK | CurPol | GW | Cumulative Capacity¦Liquids¦Oil
21.4348 | 40.4552 | 64.8218 | 95.1413 | 120.5247 | 133.5626 | 158.657 | 185.3631 | 273.454 | MESSAGEix-Pakistan 1 | R12_PAK | CurPol | GW | Cumulative Capacity¦Liquids¦Oil¦w/o CCS
0.37255 | 19.393 | 43.7595 | 74.079 | 79.7214 | 79.7214 | 79.7214 | 81.8236 | 113.211 | MESSAGEix-Pakistan 1 | R12_PAK | CurPol | GW | Cumulative Capacity¦Liquids¦Oil¦w/o CCS¦1
21.0623 | 21.0623 | 21.0623 | 21.0623 | 40.8033 | 53.8412 | 78.9356 | 103.5395 | 160.243 | MESSAGEix-Pakistan 1 | R12_PAK | CurPol | GW | Cumulative Capacity¦Liquids¦Oil¦w/o CCS¦2
31.31 | 59.8675 | 97.5465 | 137.1469 | 196.7545 | 243.7525 | 313.8862 | 388.1889 | 581.5976 | MESSAGEix-Pakistan 1 | World | CurPol | GW | Cumulative Capacity¦Electricity
0.39232 | 4.6288 | 4.6288 | 4.6288 | 4.6288 | 4.6288 | 4.6288 | 4.6288 | 4.6288 | MESSAGEix-Pakistan 1 | World | CurPol | GW | Cumulative Capacity¦Electricity¦Biomass
0 | 0.51062 | 0.51062 | 0.51062 | 0.51062 | 0.51062 | 0.51062 | 0.51062 | 0.51062 | MESSAGEix-Pakistan 1 | World | CurPol | GW | Cumulative Capacity¦Electricity¦Biomass¦w/ CCS
0 | 0.51062 | 0.51062 | 0.51062 | 0.51062 | 0.51062 | 0.51062 | 0.51062 | 0.51062 | MESSAGEix-Pakistan 1 | World | CurPol | GW | Cumulative Capacity¦Electricity¦Biomass¦w/ CCS¦1
0 | 0 | 0 | 0 | 0 | 0 | 0 | 0 | 0 | MESSAGEix-Pakistan 1 | World | CurPol | GW | Cumulative Capacity¦Electricity¦Biomass¦w/ CCS¦2
0.39232 | 4.1182 | 4.1182 | 4.1182 | 4.1182 | 4.1182 | 4.1182 | 4.1182 | 4.1182 | MESSAGEix-Pakistan 1 | World | CurPol | GW | Cumulative Capacity¦Electricity¦Biomass¦w/o CCS
0 | 0 | 0 | 0 | 0 | 0 | 0 | 0 | 0 | MESSAGEix-Pakistan 1 | World | CurPol | GW | Cumulative Capacity¦Electricity¦Biomass¦w/o CCS¦1
0.39232 | 4.1182 | 4.1182 | 4.1182 | 4.1182 | 4.1182 | 4.1182 | 4.1182 | 4.1182 | MESSAGEix-Pakistan 1 | World | CurPol | GW | Cumulative Capacity¦Electricity¦Biomass¦w/o CCS¦2
4.905 | 6.9535 | 12.096 | 12.2295 | 16.671 | 23.2835 | 27.2921 | 28.2948 | 28.2948 | MESSAGEix-Pakistan 1 | World | CurPol | GW | Cumulative Capacity¦Electricity¦Coal
0 | 2.0485 | 2.0485 | 2.0485 | 2.0485 | 2.0485 | 2.0485 | 2.0485 | 2.0485 | MESSAGEix-Pakistan 1 | World | CurPol | GW | Cumulative Capacity¦Electricity¦Coal¦w/ CCS
0 | 0 | 0 | 0 | 0 | 0 | 0 | 0 | 0 | MESSAGEix-Pakistan 1 | World | CurPol | GW | Cumulative Capacity¦Electricity¦Coal¦w/ CCS¦1
0 | 2.0485 | 2.0485 | 2.0485 | 2.0485 | 2.0485 | 2.0485 | 2.0485 | 2.0485 | MESSAGEix-Pakistan 1 | World | CurPol | GW | Cumulative Capacity¦Electricity¦Coal¦w/ CCS¦2
0 | 0 | 0 | 0 | 0 | 0 | 0 | 0 | 0 | MESSAGEix-Pakistan 1 | World | CurPol | GW | Cumulative Capacity¦Electricity¦Coal¦w/ CCS¦3
4.905 | 4.905 | 10.0475 | 10.181 | 14.6225 | 21.235 | 25.2436 | 26.2463 | 26.2463 | MESSAGEix-Pakistan 1 | World | CurPol | GW | Cumulative Capacity¦Electricity¦Coal¦w/o CCS
0 | 0 | 0 | 0 | 0 | 0 | 0 | 0 | 0 | MESSAGEix-Pakistan 1 | World | CurPol | GW | Cumulative Capacity¦Electricity¦Coal¦w/o CCS¦1
3.96 | 3.96 | 3.96 | 4.0935 | 8.535 | 15.1475 | 19.1561 | 20.1588 | 20.1588 | MESSAGEix-Pakistan 1 | World | CurPol | GW | Cumulative Capacity¦Electricity¦Coal¦w/o CCS¦2
0 | 0 | 5.1425 | 5.1425 | 5.1425 | 5.1425 | 5.1425 | 5.1425 | 5.1425 | MESSAGEix-Pakistan 1 | World | CurPol | GW | Cumulative Capacity¦Electricity¦Coal¦w/o CCS¦3
0.945 | 0.945 | 0.945 | 0.945 | 0.945 | 0.945 | 0.945 | 0.945 | 0.945 | MESSAGEix-Pakistan 1 | World | CurPol | GW | Cumulative Capacity¦Electricity¦Coal¦w/o CCS¦4
8.0151 | 8.0841 | 19.4267 | 31.1964 | 43.6688 | 53.7907 | 72.2563 | 85.3063 | 148.4543 | MESSAGEix-Pakistan 1 | World | CurPol | GW | Cumulative Capacity¦Electricity¦Gas
0 | 0.069019 | 0.069019 | 0.069019 | 0.069019 | 0.069019 | 0.069019 | 0.069019 | 0.069019 | MESSAGEix-Pakistan 1 | World | CurPol | GW | Cumulative Capacity¦Electricity¦Gas¦w/ CCS
0 | 0.069019 | 0.069019 | 0.069019 | 0.069019 | 0.069019 | 0.069019 | 0.069019 | 0.069019 | MESSAGEix-Pakistan 1 | World | CurPol | GW | Cumulative Capacity¦Electricity¦Gas¦w/ CCS¦1
0 | 0 | 0 | 0 | 0 | 0 | 0 | 0 | 0 | MESSAGEix-Pakistan 1 | World | CurPol | GW | Cumulative Capacity¦Electricity¦Gas¦w/ CCS¦2
8.0151 | 8.0151 | 19.3577 | 31.1274 | 43.5998 | 53.7216 | 72.1873 | 85.2373 | 148.3852 | MESSAGEix-Pakistan 1 | World | CurPol | GW | Cumulative Capacity¦Electricity¦Gas¦w/o CCS
7.1916 | 7.1916 | 7.1916 | 7.1916 | 12.6309 | 17.5576 | 28.3033 | 34.201 | 51.3351 | MESSAGEix-Pakistan 1 | World | CurPol | GW | Cumulative Capacity¦Electricity¦Gas¦w/o CCS¦1
0.72866 | 0.72866 | 0.72866 | 0.72866 | 0.72866 | 0.72866 | 0.72866 | 0.72866 | 0.72866 | MESSAGEix-Pakistan 1 | World | CurPol | GW | Cumulative Capacity¦Electricity¦Gas¦w/o CCS¦2
0.09484 | 0.09484 | 11.4375 | 23.2071 | 30.2402 | 35.4354 | 43.1554 | 50.3076 | 96.3214 | MESSAGEix-Pakistan 1 | World | CurPol | GW | Cumulative Capacity¦Electricity¦Gas¦w/o CCS¦3
0 | 0 | 0 | 0 | 0 | 0 | 0 | 0 | 0 | MESSAGEix-Pakistan 1 | World | CurPol | GW | Cumulative Capacity¦Electricity¦Geothermal
4.8732 | 10.7936 | 10.7943 | 10.7958 | 11.8109 | 11.8204 | 13.8608 | 13.9606 | 15.6433 | MESSAGEix-Pakistan 1 | World | CurPol | GW | Cumulative Capacity¦Electricity¦Hydro
0.34159 | 0.75522 | 0.75584 | 0.75738 | 0.7612 | 0.7707 | 0.79435 | 0.84707 | 0.87161 | MESSAGEix-Pakistan 1 | World | CurPol | GW | Cumulative Capacity¦Electricity¦Hydro¦1
4.5316 | 10.0384 | 10.0384 | 10.0384 | 11.0497 | 11.0497 | 13.0664 | 13.1135 | 14.7717 | MESSAGEix-Pakistan 1 | World | CurPol | GW | Cumulative Capacity¦Electricity¦Hydro¦2
2.9722 | 2.9722 | 4.0722 | 4.4566 | 4.4566 | 4.4566 | 4.4566 | 5.3846 | 7.4288 | MESSAGEix-Pakistan 1 | World | CurPol | GW | Cumulative Capacity¦Electricity¦Nuclear
0 | 0 | 0 | 0 | 0 | 0 | 0 | 0 | 0 | MESSAGEix-Pakistan 1 | World | CurPol | GW | Cumulative Capacity¦Electricity¦Nuclear¦1
2.9722 | 2.9722 | 4.0722 | 4.4566 | 4.4566 | 4.4566 | 4.4566 | 5.3846 | 7.4288 | MESSAGEix-Pakistan 1 | World | CurPol | GW | Cumulative Capacity¦Electricity¦Nuclear¦2
2.112 | 2.94 | 3.8541 | 4.8633 | 5.9776 | 7.2078 | 8.5661 | 10.0658 | 11.8938 | MESSAGEix-Pakistan 1 | World | CurPol | GW | Cumulative Capacity¦Electricity¦Oil
0 | 0 | 0 | 0 | 0 | 0 | 0 | 0 | 0 | MESSAGEix-Pakistan 1 | World | CurPol | GW | Cumulative Capacity¦Electricity¦Oil¦w/ CCS
2.112 | 2.94 | 3.8541 | 4.8633 | 5.9776 | 7.2078 | 8.5661 | 10.0658 | 11.8938 | MESSAGEix-Pakistan 1 | World | CurPol | GW | Cumulative Capacity¦Electricity¦Oil¦w/o CCS
0 | 0 | 0 | 0 | 0 | 0 | 0 | 0 | 0 | MESSAGEix-Pakistan 1 | World | CurPol | GW | Cumulative Capacity¦Electricity¦Oil¦w/o CCS¦1
0 | 0 | 0 | 0 | 0 | 0 | 0 | 0 | 0 | MESSAGEix-Pakistan 1 | World | CurPol | GW | Cumulative Capacity¦Electricity¦Oil¦w/o CCS¦2
2.112 | 2.94 | 3.8541 | 4.8633 | 5.9776 | 7.2078 | 8.5661 | 10.0658 | 11.8938 | MESSAGEix-Pakistan 1 | World | CurPol | GW | Cumulative Capacity¦Electricity¦Oil¦w/o CCS¦3
5.542 | 17.4329 | 30.9409 | 54.2295 | 89.1226 | 108.7474 | 138.3806 | 182.3822 | 276.6254 | MESSAGEix-Pakistan 1 | World | CurPol | GW | Cumulative Capacity¦Electricity¦Solar
0 | 1.8048 | 1.8048 | 1.8048 | 1.8048 | 1.8048 | 1.8048 | 1.8048 | 1.8048 | MESSAGEix-Pakistan 1 | World | CurPol | GW | Cumulative Capacity¦Electricity¦Solar¦CSP
0 | 0.41649 | 0.41649 | 0.41649 | 0.41649 | 0.41649 | 0.41649 | 0.41649 | 0.41649 | MESSAGEix-Pakistan 1 | World | CurPol | GW | Cumulative Capacity¦Electricity¦Solar¦CSP¦1
0 | 1.3883 | 1.3883 | 1.3883 | 1.3883 | 1.3883 | 1.3883 | 1.3883 | 1.3883 | MESSAGEix-Pakistan 1 | World | CurPol | GW | Cumulative Capacity¦Electricity¦Solar¦CSP¦2
5.542 | 15.6281 | 29.1361 | 52.4247 | 87.3178 | 106.9426 | 136.5757 | 180.5774 | 274.8206 | MESSAGEix-Pakistan 1 | World | CurPol | GW | Cumulative Capacity¦Electricity¦Solar¦PV
0 | 0 | 0 | 0 | 0 | 0 | 0 | 0 | 0 | MESSAGEix-Pakistan 1 | World | CurPol | GW | Cumulative Capacity¦Electricity¦Storage
2.4982 | 6.0623 | 11.7336 | 14.747 | 20.4182 | 29.8173 | 44.4449 | 58.1658 | 88.6284 | MESSAGEix-Pakistan 1 | World | CurPol | GW | Cumulative Capacity¦Electricity¦Wind
0 | 0 | 0 | 0 | 0 | 0 | 0 | 0 | 0 | MESSAGEix-Pakistan 1 | World | CurPol | GW | Cumulative Capacity¦Electricity¦Wind¦Offshore
2.4982 | 6.0623 | 11.7336 | 14.747 | 20.4182 | 29.8173 | 44.4449 | 58.1658 | 88.6284 | MESSAGEix-Pakistan 1 | World | CurPol | GW | Cumulative Capacity¦Electricity¦Wind¦Onshore
0 | 0 | 0 | 0 | 0 | 0 | 0 | 0 | 0 | MESSAGEix-Pakistan 1 | World | CurPol | GW | Cumulative Capacity¦Gases
0 | 0 | 0 | 0 | 0 | 0 | 0 | 0 | 0 | MESSAGEix-Pakistan 1 | World | CurPol | GW | Cumulative Capacity¦Gases¦Biomass
0 | 0 | 0 | 0 | 0 | 0 | 0 | 0 | 0 | MESSAGEix-Pakistan 1 | World | CurPol | GW | Cumulative Capacity¦Gases¦Biomass¦w/o CCS
0 | 0 | 0 | 0 | 0 | 0 | 0 | 0 | 0 | MESSAGEix-Pakistan 1 | World | CurPol | GW | Cumulative Capacity¦Gases¦Coal
0 | 0 | 0 | 0 | 0 | 0 | 0 | 0 | 0 | MESSAGEix-Pakistan 1 | World | CurPol | GW | Cumulative Capacity¦Gases¦Coal¦w/o CCS
8.7801 | 21.358 | 21.358 | 21.358 | 21.358 | 21.358 | 21.358 | 21.358 | 21.358 | MESSAGEix-Pakistan 1 | World | CurPol | GW | Cumulative Capacity¦Hydrogen
3.2544 | 3.2544 | 3.2544 | 3.2544 | 3.2544 | 3.2544 | 3.2544 | 3.2544 | 3.2544 | MESSAGEix-Pakistan 1 | World | CurPol | GW | Cumulative Capacity¦Hydrogen¦Biomass
0 | 0 | 0 | 0 | 0 | 0 | 0 | 0 | 0 | MESSAGEix-Pakistan 1 | World | CurPol | GW | Cumulative Capacity¦Hydrogen¦Biomass¦w/ CCS
3.2544 | 3.2544 | 3.2544 | 3.2544 | 3.2544 | 3.2544 | 3.2544 | 3.2544 | 3.2544 | MESSAGEix-Pakistan 1 | World | CurPol | GW | Cumulative Capacity¦Hydrogen¦Biomass¦w/o CCS
0 | 0 | 0 | 0 | 0 | 0 | 0 | 0 | 0 | MESSAGEix-Pakistan 1 | World | CurPol | GW | Cumulative Capacity¦Hydrogen¦Coal
0 | 0 | 0 | 0 | 0 | 0 | 0 | 0 | 0 | MESSAGEix-Pakistan 1 | World | CurPol | GW | Cumulative Capacity¦Hydrogen¦Coal¦w/ CCS
0 | 0 | 0 | 0 | 0 | 0 | 0 | 0 | 0 | MESSAGEix-Pakistan 1 | World | CurPol | GW | Cumulative Capacity¦Hydrogen¦Coal¦w/o CCS
0 | 0 | 0 | 0 | 0 | 0 | 0 | 0 | 0 | MESSAGEix-Pakistan 1 | World | CurPol | GW | Cumulative Capacity¦Hydrogen¦Electricity
5.5256 | 18.1035 | 18.1035 | 18.1035 | 18.1035 | 18.1035 | 18.1035 | 18.1035 | 18.1035 | MESSAGEix-Pakistan 1 | World | CurPol | GW | Cumulative Capacity¦Hydrogen¦Gas
0 | 0 | 0 | 0 | 0 | 0 | 0 | 0 | 0 | MESSAGEix-Pakistan 1 | World | CurPol | GW | Cumulative Capacity¦Hydrogen¦Gas¦w/ CCS
5.5256 | 18.1035 | 18.1035 | 18.1035 | 18.1035 | 18.1035 | 18.1035 | 18.1035 | 18.1035 | MESSAGEix-Pakistan 1 | World | CurPol | GW | Cumulative Capacity¦Hydrogen¦Gas¦w/o CCS
24.562 | 48.5496 | 72.9162 | 103.2357 | 128.6191 | 141.657 | 166.838 | 193.5441 | 281.635 | MESSAGEix-Pakistan 1 | World | CurPol | GW | Cumulative Capacity¦Liquids
1.2164 | 1.2164 | 1.2164 | 1.2164 | 1.2164 | 1.2164 | 1.2164 | 1.2164 | 1.2164 | MESSAGEix-Pakistan 1 | World | CurPol | GW | Cumulative Capacity¦Liquids¦Biomass
0 | 0 | 0 | 0 | 0 | 0 | 0 | 0 | 0 | MESSAGEix-Pakistan 1 | World | CurPol | GW | Cumulative Capacity¦Liquids¦Biomass¦w/ CCS
0 | 0 | 0 | 0 | 0 | 0 | 0 | 0 | 0 | MESSAGEix-Pakistan 1 | World | CurPol | GW | Cumulative Capacity¦Liquids¦Biomass¦w/ CCS¦1
0 | 0 | 0 | 0 | 0 | 0 | 0 | 0 | 0 | MESSAGEix-Pakistan 1 | World | CurPol | GW | Cumulative Capacity¦Liquids¦Biomass¦w/ CCS¦2
1.2164 | 1.2164 | 1.2164 | 1.2164 | 1.2164 | 1.2164 | 1.2164 | 1.2164 | 1.2164 | MESSAGEix-Pakistan 1 | World | CurPol | GW | Cumulative Capacity¦Liquids¦Biomass¦w/o CCS
0.1035 | 0.1035 | 0.1035 | 0.1035 | 0.1035 | 0.1035 | 0.1035 | 0.1035 | 0.1035 | MESSAGEix-Pakistan 1 | World | CurPol | GW | Cumulative Capacity¦Liquids¦Biomass¦w/o CCS¦1
1.1129 | 1.1129 | 1.1129 | 1.1129 | 1.1129 | 1.1129 | 1.1129 | 1.1129 | 1.1129 | MESSAGEix-Pakistan 1 | World | CurPol | GW | Cumulative Capacity¦Liquids¦Biomass¦w/o CCS¦2
0.79791 | 5.3219 | 5.3219 | 5.3219 | 5.3219 | 5.3219 | 5.3219 | 5.3219 | 5.3219 | MESSAGEix-Pakistan 1 | World | CurPol | GW | Cumulative Capacity¦Liquids¦Coal
0 | 0 | 0 | 0 | 0 | 0 | 0 | 0 | 0 | MESSAGEix-Pakistan 1 | World | CurPol | GW | Cumulative Capacity¦Liquids¦Coal¦w/ CCS
0 | 0 | 0 | 0 | 0 | 0 | 0 | 0 | 0 | MESSAGEix-Pakistan 1 | World | CurPol | GW | Cumulative Capacity¦Liquids¦Coal¦w/ CCS¦1
0 | 0 | 0 | 0 | 0 | 0 | 0 | 0 | 0 | MESSAGEix-Pakistan 1 | World | CurPol | GW | Cumulative Capacity¦Liquids¦Coal¦w/ CCS¦2
0.79791 | 5.3219 | 5.3219 | 5.3219 | 5.3219 | 5.3219 | 5.3219 | 5.3219 | 5.3219 | MESSAGEix-Pakistan 1 | World | CurPol | GW | Cumulative Capacity¦Liquids¦Coal¦w/o CCS
0 | 0 | 0 | 0 | 0 | 0 | 0 | 0 | 0 | MESSAGEix-Pakistan 1 | World | CurPol | GW | Cumulative Capacity¦Liquids¦Coal¦w/o CCS¦1
0.79791 | 5.3219 | 5.3219 | 5.3219 | 5.3219 | 5.3219 | 5.3219 | 5.3219 | 5.3219 | MESSAGEix-Pakistan 1 | World | CurPol | GW | Cumulative Capacity¦Liquids¦Coal¦w/o CCS¦2
1.1129 | 1.5562 | 1.5562 | 1.5562 | 1.5562 | 1.5562 | 1.6428 | 1.6428 | 1.6428 | MESSAGEix-Pakistan 1 | World | CurPol | GW | Cumulative Capacity¦Liquids¦Gas
0 | 0 | 0 | 0 | 0 | 0 | 0 | 0 | 0 | MESSAGEix-Pakistan 1 | World | CurPol | GW | Cumulative Capacity¦Liquids¦Gas¦w/ CCS
1.1129 | 1.5562 | 1.5562 | 1.5562 | 1.5562 | 1.5562 | 1.6428 | 1.6428 | 1.6428 | MESSAGEix-Pakistan 1 | World | CurPol | GW | Cumulative Capacity¦Liquids¦Gas¦w/o CCS
21.4348 | 40.4552 | 64.8218 | 95.1413 | 120.5247 | 133.5626 | 158.657 | 185.3631 | 273.454 | MESSAGEix-Pakistan 1 | World | CurPol | GW | Cumulative Capacity¦Liquids¦Oil
21.4348 | 40.4552 | 64.8218 | 95.1413 | 120.5247 | 133.5626 | 158.657 | 185.3631 | 273.454 | MESSAGEix-Pakistan 1 | World | CurPol | GW | Cumulative Capacity¦Liquids¦Oil¦w/o CCS
0.37255 | 19.393 | 43.7595 | 74.079 | 79.7214 | 79.7214 | 79.7214 | 81.8236 | 113.211 | MESSAGEix-Pakistan 1 | World | CurPol | GW | Cumulative Capacity¦Liquids¦Oil¦w/o CCS¦1
21.0623 | 21.0623 | 21.0623 | 21.0623 | 40.8033 | 53.8412 | 78.9356 | 103.5395 | 160.243 | MESSAGEix-Pakistan 1 | World | CurPol | GW | Cumulative Capacity¦Liquids¦Oil¦w/o CCS¦2
0 | 4545.3563 | 4885.4879 | 5225.6194 | 5220.7565 | 5215.8935 | 5144.3335 | 5072.7735 | 4869.1487 | MESSAGEix-Pakistan 1 | R12_PAK | CurPol | US$2010/kW | Capital Cost¦Electricity¦Biomass¦w/ CCS¦1
0 | 0 | 0 | 0 | 0 | 0 | 0 | 0 | 0 | MESSAGEix-Pakistan 1 | R12_PAK | CurPol | US$2010/kW | Capital Cost¦Electricity¦Biomass¦w/o CCS¦1
1934.0033 | 1939.4755 | 1934.535 | 1929.6055 | 1917.7527 | 1905.8999 | 1890.2365 | 1874.573 | 1841.8504 | MESSAGEix-Pakistan 1 | R12_PAK | CurPol | US$2010/kW | Capital Cost¦Electricity¦Biomass¦w/o CCS¦2
0 | 0 | 0 | 0 | 0 | 0 | 0 | 0 | 0 | MESSAGEix-Pakistan 1 | R12_PAK | CurPol | US$2010/kW | Capital Cost¦Electricity¦Coal¦w/ CCS¦1
0 | 3498.254 | 3728.6307 | 3958.9963 | 3952.372 | 3945.7588 | 3893.407 | 3841.0552 | 3696.6392 | MESSAGEix-Pakistan 1 | R12_PAK | CurPol | US$2010/kW | Capital Cost¦Electricity¦Coal¦w/ CCS¦2
0 | 0 | 0 | 0 | 0 | 0 | 0 | 0 | 0 | MESSAGEix-Pakistan 1 | R12_PAK | CurPol | US$2010/kW | Capital Cost¦Electricity¦Coal¦w/o CCS¦1
1178.1923 | 1280.0046 | 1333.874 | 1387.7434 | 1406.0101 | 1424.2656 | 1418.2174 | 1412.158 | 1373.9521 | MESSAGEix-Pakistan 1 | R12_PAK | CurPol | US$2010/kW | Capital Cost¦Electricity¦Coal¦w/o CCS¦2
1023.1308 | 1149.2692 | 1221.5824 | 1293.8846 | 1325.5217 | 1357.1477 | 1360.2161 | 1363.2956 | 1336.5326 | MESSAGEix-Pakistan 1 | R12_PAK | CurPol | US$2010/kW | Capital Cost¦Electricity¦Coal¦w/o CCS¦3
749.4083 | 873.7299 | 950.9062 | 1028.0713 | 1068.9359 | 1109.8004 | 0 | 0 | 0 | MESSAGEix-Pakistan 1 | R12_PAK | CurPol | US$2010/kW | Capital Cost¦Electricity¦Coal¦w/o CCS¦4
0 | 2063.0771 | 2166.3296 | 2269.582 | 2259.8782 | 2250.1855 | 2217.7287 | 2185.2609 | 2101.2609 | MESSAGEix-Pakistan 1 | R12_PAK | CurPol | US$2010/kW | Capital Cost¦Electricity¦Gas¦w/ CCS¦1
649.5677 | 671.2351 | 680.3407 | 689.4463 | 689.4906 | 689.546 | 683.6971 | 677.8483 | 660.6894 | MESSAGEix-Pakistan 1 | R12_PAK | CurPol | US$2010/kW | Capital Cost¦Electricity¦Gas¦w/o CCS¦1
727.2092 | 726.5667 | 721.7702 | 716.9626 | 709.5739 | 702.1853 | 693.6003 | 685.0153 | 668.1998 | MESSAGEix-Pakistan 1 | R12_PAK | CurPol | US$2010/kW | Capital Cost¦Electricity¦Gas¦w/o CCS¦2
358.4868 | 358.1656 | 355.795 | 353.4355 | 349.7911 | 346.1466 | 341.915 | 337.6835 | 329.3976 | MESSAGEix-Pakistan 1 | R12_PAK | CurPol | US$2010/kW | Capital Cost¦Electricity¦Gas¦w/o CCS¦3
0 | 0 | 0 | 0 | 0 | 0 | 0 | 0 | 0 | MESSAGEix-Pakistan 1 | R12_PAK | CurPol | US$2010/kW | Capital Cost¦Electricity¦Geothermal
2958.8068 | 3181.7948 | 3320.2291 | 3458.6634 | 3531.9514 | 3605.2506 | 3631.4265 | 3657.6135 | 3651.7978 | MESSAGEix-Pakistan 1 | R12_PAK | CurPol | US$2010/kW | Capital Cost¦Electricity¦Hydro
1950.0766 | 2106.1682 | 2203.0733 | 2299.9673 | 2351.2778 | 2402.5773 | 2420.9104 | 2439.2324 | 2435.167 | MESSAGEix-Pakistan 1 | R12_PAK | CurPol | US$2010/kW | Capital Cost¦Electricity¦Hydro¦1
2958.8068 | 3181.7948 | 3320.2291 | 3458.6634 | 3531.9514 | 3605.2506 | 3631.4265 | 3657.6135 | 3651.7978 | MESSAGEix-Pakistan 1 | R12_PAK | CurPol | US$2010/kW | Capital Cost¦Electricity¦Hydro¦2
3707.5172 | 4313.3734 | 4689.4733 | 5065.5732 | 5264.7116 | 5463.8389 | 5534.978 | 5606.106 | 5590.2985 | MESSAGEix-Pakistan 1 | R12_PAK | CurPol | US$2010/kW | Capital Cost¦Electricity¦Nuclear
2817.7139 | 3278.1682 | 3563.9984 | 3849.8396 | 4001.179 | 4152.5185 | 4206.5762 | 4260.645 | 4248.626 | MESSAGEix-Pakistan 1 | R12_PAK | CurPol | US$2010/kW | Capital Cost¦Electricity¦Nuclear¦1
3707.5172 | 4313.3734 | 4689.4733 | 5065.5732 | 5264.7116 | 5463.8389 | 5534.978 | 5606.106 | 5590.2985 | MESSAGEix-Pakistan 1 | R12_PAK | CurPol | US$2010/kW | Capital Cost¦Electricity¦Nuclear¦2
0 | 0 | 0 | 0 | 0 | 0 | 0 | 0 | 0 | MESSAGEix-Pakistan 1 | R12_PAK | CurPol | US$2010/kW | Capital Cost¦Electricity¦Oil¦w/o CCS
0 | 0 | 0 | 0 | 0 | 0 | 0 | 0 | 0 | MESSAGEix-Pakistan 1 | R12_PAK | CurPol | US$2010/kW | Capital Cost¦Electricity¦Oil¦w/o CCS¦1
0 | 0 | 0 | 0 | 0 | 0 | 0 | 0 | 0 | MESSAGEix-Pakistan 1 | R12_PAK | CurPol | US$2010/kW | Capital Cost¦Electricity¦Oil¦w/o CCS¦2
808.6502 | 808.6502 | 808.6502 | 808.6502 | 808.6502 | 808.6502 | 808.6502 | 808.6502 | 808.6502 | MESSAGEix-Pakistan 1 | R12_PAK | CurPol | US$2010/kW | Capital Cost¦Electricity¦Oil¦w/o CCS¦3
4069.5155 | 3661.845 | 3373.0683 | 3084.2805 | 2892.8409 | 2701.4012 | 2586.3403 | 2471.2682 | 2351.9757 | MESSAGEix-Pakistan 1 | R12_PAK | CurPol | US$2010/kW | Capital Cost¦Electricity¦Solar¦CSP¦1
8556.2613 | 7464.5614 | 6706.9226 | 5949.2838 | 5462.2438 | 4975.1927 | 4697.5266 | 4419.8604 | 4160.8265 | MESSAGEix-Pakistan 1 | R12_PAK | CurPol | US$2010/kW | Capital Cost¦Electricity¦Solar¦CSP¦2
0 | 0 | 0 | 0 | 0 | 0 | 0 | 0 | 0 | MESSAGEix-Pakistan 1 | R12_PAK | CurPol | US$2010/kW | Capital Cost¦Electricity¦Solar¦PV
0 | 0 | 0 | 0 | 0 | 0 | 0 | 0 | 0 | MESSAGEix-Pakistan 1 | R12_PAK | CurPol | US$2010/kW | Capital Cost¦Electricity¦Wind¦Offshore
0 | 0 | 0 | 0 | 0 | 0 | 0 | 0 | 0 | MESSAGEix-Pakistan 1 | R12_PAK | CurPol | US$2010/kW | Capital Cost¦Electricity¦Wind¦Onshore
677.9369 | 666.8595 | 656.336 | 645.8124 | 645.8124 | 645.8124 | 645.8124 | 645.8124 | 645.8124 | MESSAGEix-Pakistan 1 | R12_PAK | CurPol | US$2010/kW | Capital Cost¦Gases¦Biomass¦w/o CCS
860.1601 | 846.3134 | 833.0205 | 819.7276 | 819.7276 | 819.7276 | 819.7276 | 819.7276 | 819.7276 | MESSAGEix-Pakistan 1 | R12_PAK | CurPol | US$2010/kW | Capital Cost¦Gases¦Coal¦w/o CCS
0 | 2905.9122 | 2999.4941 | 3093.087 | 3052.721 | 3012.3549 | 2942.235 | 2872.115 | 2713.5753 | MESSAGEix-Pakistan 1 | R12_PAK | CurPol | US$2010/kW | Capital Cost¦Hydrogen¦Biomass¦w/ CCS
2598.9353 | 2687.5323 | 2718.3275 | 2749.1116 | 2739.009 | 2728.9175 | 2693.1043 | 2657.291 | 2564.5843 | MESSAGEix-Pakistan 1 | R12_PAK | CurPol | US$2010/kW | Capital Cost¦Hydrogen¦Biomass¦w/o CCS
0 | 1711.3697 | 1766.4797 | 1821.6009 | 1797.8288 | 1774.0567 | 1732.7601 | 1691.4636 | 1598.0922 | MESSAGEix-Pakistan 1 | R12_PAK | CurPol | US$2010/kW | Capital Cost¦Hydrogen¦Coal¦w/ CCS
1501.1206 | 1552.2982 | 1570.0774 | 1587.8677 | 1582.03 | 1576.2032 | 1555.5107 | 1534.8292 | 1481.281 | MESSAGEix-Pakistan 1 | R12_PAK | CurPol | US$2010/kW | Capital Cost¦Hydrogen¦Coal¦w/o CCS
1106.5769 | 972.4849 | 880.6311 | 788.7773 | 730.8315 | 672.8856 | 640.9051 | 608.9358 | 581.0207 | MESSAGEix-Pakistan 1 | R12_PAK | CurPol | US$2010/kW | Capital Cost¦Hydrogen¦Electricity
0 | 1034.5405 | 1067.8614 | 1101.1822 | 1086.8148 | 1072.4474 | 1047.4789 | 1022.5105 | 966.0711 | MESSAGEix-Pakistan 1 | R12_PAK | CurPol | US$2010/kW | Capital Cost¦Hydrogen¦Gas¦w/ CCS
511.6651 | 529.112 | 535.1713 | 541.2307 | 539.2478 | 537.2539 | 530.2087 | 523.1524 | 504.9079 | MESSAGEix-Pakistan 1 | R12_PAK | CurPol | US$2010/kW | Capital Cost¦Hydrogen¦Gas¦w/o CCS
0 | 3356.6294 | 3648.6629 | 3940.6854 | 3949.9571 | 3959.2289 | 3915.1741 | 3871.1304 | 3731.7102 | MESSAGEix-Pakistan 1 | R12_PAK | CurPol | US$2010/kW | Capital Cost¦Liquids¦Biomass¦w/ CCS
0 | 3059.5003 | 3325.6792 | 3591.847 | 3600.299 | 3608.7511 | 3568.6066 | 3528.451 | 3401.3821 | MESSAGEix-Pakistan 1 | R12_PAK | CurPol | US$2010/kW | Capital Cost¦Liquids¦Biomass¦w/ CCS¦1
0 | 3356.6294 | 3648.6629 | 3940.6854 | 3949.9571 | 3959.2289 | 3915.1741 | 3871.1304 | 3731.7102 | MESSAGEix-Pakistan 1 | R12_PAK | CurPol | US$2010/kW | Capital Cost¦Liquids¦Biomass¦w/ CCS¦2
3139.6121 | 3372.5144 | 3495.2963 | 3618.0782 | 3659.0978 | 3700.1175 | 3685.2627 | 3670.4079 | 3580.7695 | MESSAGEix-Pakistan 1 | R12_PAK | CurPol | US$2010/kW | Capital Cost¦Liquids¦Biomass¦w/o CCS
1933.538 | 2076.9682 | 2152.5936 | 2228.2079 | 2253.4644 | 2278.732 | 2269.582 | 2260.4321 | 2205.2334 | MESSAGEix-Pakistan 1 | R12_PAK | CurPol | US$2010/kW | Capital Cost¦Liquids¦Biomass¦w/o CCS¦1
3139.6121 | 3372.5144 | 3495.2963 | 3618.0782 | 3659.0978 | 3700.1175 | 3685.2627 | 3670.4079 | 3580.7695 | MESSAGEix-Pakistan 1 | R12_PAK | CurPol | US$2010/kW | Capital Cost¦Liquids¦Biomass¦w/o CCS¦2
0 | 2525.1598 | 2901.8025 | 3278.4451 | 3339.4373 | 3400.4184 | 3407.231 | 3414.0325 | 3364.4169 | MESSAGEix-Pakistan 1 | R12_PAK | CurPol | US$2010/kW | Capital Cost¦Liquids¦Coal¦w/ CCS
0 | 1842.6036 | 2117.4339 | 2392.2753 | 2436.7732 | 2481.2822 | 2486.2449 | 2491.2186 | 2455.0066 | MESSAGEix-Pakistan 1 | R12_PAK | CurPol | US$2010/kW | Capital Cost¦Liquids¦Coal¦w/ CCS¦1
0 | 2525.1598 | 2901.8025 | 3278.4451 | 3339.4373 | 3400.4184 | 3407.231 | 3414.0325 | 3364.4169 | MESSAGEix-Pakistan 1 | R12_PAK | CurPol | US$2010/kW | Capital Cost¦Liquids¦Coal¦w/ CCS¦2
2489.2136 | 2780.6711 | 2953.9659 | 3127.2497 | 3210.3856 | 3293.5104 | 3312.3863 | 3331.2733 | 3292.3362 | MESSAGEix-Pakistan 1 | R12_PAK | CurPol | US$2010/kW | Capital Cost¦Liquids¦Coal¦w/o CCS
1813.1821 | 2025.4915 | 2151.7185 | 2277.9455 | 2338.4945 | 2399.0436 | 2412.8017 | 2426.5488 | 2398.1906 | MESSAGEix-Pakistan 1 | R12_PAK | CurPol | US$2010/kW | Capital Cost¦Liquids¦Coal¦w/o CCS¦1
2489.2136 | 2780.6711 | 2953.9659 | 3127.2497 | 3210.3856 | 3293.5104 | 3312.3863 | 3331.2733 | 3292.3362 | MESSAGEix-Pakistan 1 | R12_PAK | CurPol | US$2010/kW | Capital Cost¦Liquids¦Coal¦w/o CCS¦2
0 | 1033.9313 | 1188.1508 | 1342.3704 | 1367.3389 | 1392.3073 | 1395.0988 | 1397.8793 | 1377.5633 | MESSAGEix-Pakistan 1 | R12_PAK | CurPol | US$2010/kW | Capital Cost¦Liquids¦Gas¦w/ CCS
953.2435 | 1064.8594 | 1131.2241 | 1197.5777 | 1229.4142 | 1261.2506 | 1268.4842 | 1275.7066 | 1260.7964 | MESSAGEix-Pakistan 1 | R12_PAK | CurPol | US$2010/kW | Capital Cost¦Liquids¦Gas¦w/o CCS
33.1813 | 31.7163 | 31.7163 | 31.7163 | 31.7163 | 31.7163 | 31.7163 | 31.7163 | 31.7163 | MESSAGEix-Pakistan 1 | R12_PAK | CurPol | US$2010/kW | Capital Cost¦Liquids¦Oil¦w/o CCS
21.9333 | 21.9333 | 21.9333 | 21.9333 | 21.9333 | 21.9333 | 21.9333 | 21.9333 | 21.9333 | MESSAGEix-Pakistan 1 | R12_PAK | CurPol | US$2010/kW | Capital Cost¦Liquids¦Oil¦w/o CCS¦1
33.1813 | 31.7163 | 31.7163 | 31.7163 | 31.7163 | 31.7163 | 31.7163 | 31.7163 | 31.7163 | MESSAGEix-Pakistan 1 | R12_PAK | CurPol | US$2010/kW | Capital Cost¦Liquids¦Oil¦w/o CCS¦2
0 | 0 | 0 | 0 | 0 | 0 | 0 | 0 | 0 | MESSAGEix-Pakistan 1 | World | CurPol | US$2010/kW | Capital Cost¦Electricity¦Biomass¦w/ CCS¦1
0 | 0 | 0 | 0 | 0 | 0 | 0 | 0 | 0 | MESSAGEix-Pakistan 1 | World | CurPol | US$2010/kW | Capital Cost¦Electricity¦Biomass¦w/o CCS¦1
0 | 0 | 0 | 0 | 0 | 0 | 0 | 0 | 0 | MESSAGEix-Pakistan 1 | World | CurPol | US$2010/kW | Capital Cost¦Electricity¦Biomass¦w/o CCS¦2
0 | 0 | 0 | 0 | 0 | 0 | 0 | 0 | 0 | MESSAGEix-Pakistan 1 | World | CurPol | US$2010/kW | Capital Cost¦Electricity¦Coal¦w/ CCS¦1
0 | 0 | 0 | 0 | 0 | 0 | 0 | 0 | 0 | MESSAGEix-Pakistan 1 | World | CurPol | US$2010/kW | Capital Cost¦Electricity¦Coal¦w/ CCS¦2
0 | 0 | 0 | 0 | 0 | 0 | 0 | 0 | 0 | MESSAGEix-Pakistan 1 | World | CurPol | US$2010/kW | Capital Cost¦Electricity¦Coal¦w/o CCS¦1
0 | 0 | 0 | 0 | 0 | 0 | 0 | 0 | 0 | MESSAGEix-Pakistan 1 | World | CurPol | US$2010/kW | Capital Cost¦Electricity¦Coal¦w/o CCS¦2
0 | 0 | 0 | 0 | 0 | 0 | 0 | 0 | 0 | MESSAGEix-Pakistan 1 | World | CurPol | US$2010/kW | Capital Cost¦Electricity¦Coal¦w/o CCS¦3
0 | 0 | 0 | 0 | 0 | 0 | 0 | 0 | 0 | MESSAGEix-Pakistan 1 | World | CurPol | US$2010/kW | Capital Cost¦Electricity¦Coal¦w/o CCS¦4
0 | 0 | 0 | 0 | 0 | 0 | 0 | 0 | 0 | MESSAGEix-Pakistan 1 | World | CurPol | US$2010/kW | Capital Cost¦Electricity¦Gas¦w/ CCS¦1
0 | 0 | 0 | 0 | 0 | 0 | 0 | 0 | 0 | MESSAGEix-Pakistan 1 | World | CurPol | US$2010/kW | Capital Cost¦Electricity¦Gas¦w/o CCS¦1
0 | 0 | 0 | 0 | 0 | 0 | 0 | 0 | 0 | MESSAGEix-Pakistan 1 | World | CurPol | US$2010/kW | Capital Cost¦Electricity¦Gas¦w/o CCS¦2
0 | 0 | 0 | 0 | 0 | 0 | 0 | 0 | 0 | MESSAGEix-Pakistan 1 | World | CurPol | US$2010/kW | Capital Cost¦Electricity¦Gas¦w/o CCS¦3
0 | 0 | 0 | 0 | 0 | 0 | 0 | 0 | 0 | MESSAGEix-Pakistan 1 | World | CurPol | US$2010/kW | Capital Cost¦Electricity¦Geothermal
0 | 0 | 0 | 0 | 0 | 0 | 0 | 0 | 0 | MESSAGEix-Pakistan 1 | World | CurPol | US$2010/kW | Capital Cost¦Electricity¦Hydro
0 | 0 | 0 | 0 | 0 | 0 | 0 | 0 | 0 | MESSAGEix-Pakistan 1 | World | CurPol | US$2010/kW | Capital Cost¦Electricity¦Hydro¦1
0 | 0 | 0 | 0 | 0 | 0 | 0 | 0 | 0 | MESSAGEix-Pakistan 1 | World | CurPol | US$2010/kW | Capital Cost¦Electricity¦Hydro¦2
0 | 0 | 0 | 0 | 0 | 0 | 0 | 0 | 0 | MESSAGEix-Pakistan 1 | World | CurPol | US$2010/kW | Capital Cost¦Electricity¦Nuclear
0 | 0 | 0 | 0 | 0 | 0 | 0 | 0 | 0 | MESSAGEix-Pakistan 1 | World | CurPol | US$2010/kW | Capital Cost¦Electricity¦Nuclear¦1
0 | 0 | 0 | 0 | 0 | 0 | 0 | 0 | 0 | MESSAGEix-Pakistan 1 | World | CurPol | US$2010/kW | Capital Cost¦Electricity¦Nuclear¦2
0 | 0 | 0 | 0 | 0 | 0 | 0 | 0 | 0 | MESSAGEix-Pakistan 1 | World | CurPol | US$2010/kW | Capital Cost¦Electricity¦Oil¦w/o CCS
0 | 0 | 0 | 0 | 0 | 0 | 0 | 0 | 0 | MESSAGEix-Pakistan 1 | World | CurPol | US$2010/kW | Capital Cost¦Electricity¦Oil¦w/o CCS¦1
0 | 0 | 0 | 0 | 0 | 0 | 0 | 0 | 0 | MESSAGEix-Pakistan 1 | World | CurPol | US$2010/kW | Capital Cost¦Electricity¦Oil¦w/o CCS¦2
0 | 0 | 0 | 0 | 0 | 0 | 0 | 0 | 0 | MESSAGEix-Pakistan 1 | World | CurPol | US$2010/kW | Capital Cost¦Electricity¦Oil¦w/o CCS¦3
0 | 0 | 0 | 0 | 0 | 0 | 0 | 0 | 0 | MESSAGEix-Pakistan 1 | World | CurPol | US$2010/kW | Capital Cost¦Electricity¦Solar¦CSP¦1
0 | 0 | 0 | 0 | 0 | 0 | 0 | 0 | 0 | MESSAGEix-Pakistan 1 | World | CurPol | US$2010/kW | Capital Cost¦Electricity¦Solar¦CSP¦2
0 | 0 | 0 | 0 | 0 | 0 | 0 | 0 | 0 | MESSAGEix-Pakistan 1 | World | CurPol | US$2010/kW | Capital Cost¦Electricity¦Solar¦PV
0 | 0 | 0 | 0 | 0 | 0 | 0 | 0 | 0 | MESSAGEix-Pakistan 1 | World | CurPol | US$2010/kW | Capital Cost¦Electricity¦Wind¦Offshore
0 | 0 | 0 | 0 | 0 | 0 | 0 | 0 | 0 | MESSAGEix-Pakistan 1 | World | CurPol | US$2010/kW | Capital Cost¦Electricity¦Wind¦Onshore
0 | 0 | 0 | 0 | 0 | 0 | 0 | 0 | 0 | MESSAGEix-Pakistan 1 | World | CurPol | US$2010/kW | Capital Cost¦Gases¦Biomass¦w/o CCS
0 | 0 | 0 | 0 | 0 | 0 | 0 | 0 | 0 | MESSAGEix-Pakistan 1 | World | CurPol | US$2010/kW | Capital Cost¦Gases¦Coal¦w/o CCS
0 | 0 | 0 | 0 | 0 | 0 | 0 | 0 | 0 | MESSAGEix-Pakistan 1 | World | CurPol | US$2010/kW | Capital Cost¦Hydrogen¦Biomass¦w/ CCS
0 | 0 | 0 | 0 | 0 | 0 | 0 | 0 | 0 | MESSAGEix-Pakistan 1 | World | CurPol | US$2010/kW | Capital Cost¦Hydrogen¦Biomass¦w/o CCS
0 | 0 | 0 | 0 | 0 | 0 | 0 | 0 | 0 | MESSAGEix-Pakistan 1 | World | CurPol | US$2010/kW | Capital Cost¦Hydrogen¦Coal¦w/ CCS
0 | 0 | 0 | 0 | 0 | 0 | 0 | 0 | 0 | MESSAGEix-Pakistan 1 | World | CurPol | US$2010/kW | Capital Cost¦Hydrogen¦Coal¦w/o CCS
0 | 0 | 0 | 0 | 0 | 0 | 0 | 0 | 0 | MESSAGEix-Pakistan 1 | World | CurPol | US$2010/kW | Capital Cost¦Hydrogen¦Electricity
0 | 0 | 0 | 0 | 0 | 0 | 0 | 0 | 0 | MESSAGEix-Pakistan 1 | World | CurPol | US$2010/kW | Capital Cost¦Hydrogen¦Gas¦w/ CCS
0 | 0 | 0 | 0 | 0 | 0 | 0 | 0 | 0 | MESSAGEix-Pakistan 1 | World | CurPol | US$2010/kW | Capital Cost¦Hydrogen¦Gas¦w/o CCS
0 | 0 | 0 | 0 | 0 | 0 | 0 | 0 | 0 | MESSAGEix-Pakistan 1 | World | CurPol | US$2010/kW | Capital Cost¦Liquids¦Biomass¦w/ CCS
0 | 0 | 0 | 0 | 0 | 0 | 0 | 0 | 0 | MESSAGEix-Pakistan 1 | World | CurPol | US$2010/kW | Capital Cost¦Liquids¦Biomass¦w/ CCS¦1
0 | 0 | 0 | 0 | 0 | 0 | 0 | 0 | 0 | MESSAGEix-Pakistan 1 | World | CurPol | US$2010/kW | Capital Cost¦Liquids¦Biomass¦w/ CCS¦2
0 | 0 | 0 | 0 | 0 | 0 | 0 | 0 | 0 | MESSAGEix-Pakistan 1 | World | CurPol | US$2010/kW | Capital Cost¦Liquids¦Biomass¦w/o CCS
0 | 0 | 0 | 0 | 0 | 0 | 0 | 0 | 0 | MESSAGEix-Pakistan 1 | World | CurPol | US$2010/kW | Capital Cost¦Liquids¦Biomass¦w/o CCS¦1
0 | 0 | 0 | 0 | 0 | 0 | 0 | 0 | 0 | MESSAGEix-Pakistan 1 | World | CurPol | US$2010/kW | Capital Cost¦Liquids¦Biomass¦w/o CCS¦2
0 | 0 | 0 | 0 | 0 | 0 | 0 | 0 | 0 | MESSAGEix-Pakistan 1 | World | CurPol | US$2010/kW | Capital Cost¦Liquids¦Coal¦w/ CCS
0 | 0 | 0 | 0 | 0 | 0 | 0 | 0 | 0 | MESSAGEix-Pakistan 1 | World | CurPol | US$2010/kW | Capital Cost¦Liquids¦Coal¦w/ CCS¦1
0 | 0 | 0 | 0 | 0 | 0 | 0 | 0 | 0 | MESSAGEix-Pakistan 1 | World | CurPol | US$2010/kW | Capital Cost¦Liquids¦Coal¦w/ CCS¦2
0 | 0 | 0 | 0 | 0 | 0 | 0 | 0 | 0 | MESSAGEix-Pakistan 1 | World | CurPol | US$2010/kW | Capital Cost¦Liquids¦Coal¦w/o CCS
0 | 0 | 0 | 0 | 0 | 0 | 0 | 0 | 0 | MESSAGEix-Pakistan 1 | World | CurPol | US$2010/kW | Capital Cost¦Liquids¦Coal¦w/o CCS¦1
0 | 0 | 0 | 0 | 0 | 0 | 0 | 0 | 0 | MESSAGEix-Pakistan 1 | World | CurPol | US$2010/kW | Capital Cost¦Liquids¦Coal¦w/o CCS¦2
0 | 0 | 0 | 0 | 0 | 0 | 0 | 0 | 0 | MESSAGEix-Pakistan 1 | World | CurPol | US$2010/kW | Capital Cost¦Liquids¦Gas¦w/ CCS
0 | 0 | 0 | 0 | 0 | 0 | 0 | 0 | 0 | MESSAGEix-Pakistan 1 | World | CurPol | US$2010/kW | Capital Cost¦Liquids¦Gas¦w/o CCS
0 | 0 | 0 | 0 | 0 | 0 | 0 | 0 | 0 | MESSAGEix-Pakistan 1 | World | CurPol | US$2010/kW | Capital Cost¦Liquids¦Oil¦w/o CCS
0 | 0 | 0 | 0 | 0 | 0 | 0 | 0 | 0 | MESSAGEix-Pakistan 1 | World | CurPol | US$2010/kW | Capital Cost¦Liquids¦Oil¦w/o CCS¦1
0 | 0 | 0 | 0 | 0 | 0 | 0 | 0 | 0 | MESSAGEix-Pakistan 1 | World | CurPol | US$2010/kW | Capital Cost¦Liquids¦Oil¦w/o CCS¦2
0 | 229.3243 | 223.6749 | 218.0143 | 213.9157 | 209.817 | 205.5633 | 201.3096 | 193.4889 | MESSAGEix-Pakistan 1 | R12_PAK | CurPol | US$2010/kW/yr | OM Cost¦Fixed¦Electricity¦Biomass¦w/ CCS¦1
0 | 0 | 0 | 0 | 0 | 0 | 0 | 0 | 0 | MESSAGEix-Pakistan 1 | R12_PAK | CurPol | US$2010/kW/yr | OM Cost¦Fixed¦Electricity¦Biomass¦w/o CCS¦1
67.0404 | 66.7967 | 66.3647 | 65.9327 | 65.3899 | 64.8582 | 64.2711 | 63.684 | 62.5873 | MESSAGEix-Pakistan 1 | R12_PAK | CurPol | US$2010/kW/yr | OM Cost¦Fixed¦Electricity¦Biomass¦w/o CCS¦2
0 | 0 | 0 | 0 | 0 | 0 | 0 | 0 | 0 | MESSAGEix-Pakistan 1 | R12_PAK | CurPol | US$2010/kW/yr | OM Cost¦Fixed¦Electricity¦Coal¦w/ CCS¦1
0 | 139.0324 | 133.8261 | 128.6197 | 125.8393 | 123.0478 | 120.4224 | 117.7971 | 113.2443 | MESSAGEix-Pakistan 1 | R12_PAK | CurPol | US$2010/kW/yr | OM Cost¦Fixed¦Electricity¦Coal¦w/ CCS¦2
0 | 0 | 0 | 0 | 0 | 0 | 0 | 0 | 0 | MESSAGEix-Pakistan 1 | R12_PAK | CurPol | US$2010/kW/yr | OM Cost¦Fixed¦Electricity¦Coal¦w/o CCS¦1
45.1293 | 45.4173 | 45.3066 | 45.1958 | 44.8192 | 44.4425 | 43.9108 | 43.3902 | 42.2824 | MESSAGEix-Pakistan 1 | R12_PAK | CurPol | US$2010/kW/yr | OM Cost¦Fixed¦Electricity¦Coal¦w/o CCS¦2
32.3128 | 33.2433 | 33.6642 | 34.0852 | 34.1516 | 34.207 | 34.0187 | 33.8304 | 33.2211 | MESSAGEix-Pakistan 1 | R12_PAK | CurPol | US$2010/kW/yr | OM Cost¦Fixed¦Electricity¦Coal¦w/o CCS¦3
23.4287 | 24.9906 | 25.9543 | 26.9181 | 27.4276 | 27.9372 | 0 | 0 | 0 | MESSAGEix-Pakistan 1 | R12_PAK | CurPol | US$2010/kW/yr | OM Cost¦Fixed¦Electricity¦Coal¦w/o CCS¦4
0 | 71.7594 | 66.9629 | 62.1664 | 60.4051 | 58.6327 | 57.2591 | 55.8855 | 53.8362 | MESSAGEix-Pakistan 1 | R12_PAK | CurPol | US$2010/kW/yr | OM Cost¦Fixed¦Electricity¦Gas¦w/ CCS¦1
21.2908 | 20.1609 | 19.3522 | 18.5436 | 17.9897 | 17.4469 | 17.1035 | 16.7601 | 16.3724 | MESSAGEix-Pakistan 1 | R12_PAK | CurPol | US$2010/kW/yr | OM Cost¦Fixed¦Electricity¦Gas¦w/o CCS¦1
21.6009 | 20.4489 | 19.6292 | 18.8094 | 18.2556 | 17.6906 | 17.3472 | 17.0038 | 16.605 | MESSAGEix-Pakistan 1 | R12_PAK | CurPol | US$2010/kW/yr | OM Cost¦Fixed¦Electricity¦Gas¦w/o CCS¦2
17.037 | 16.1287 | 15.4862 | 14.8326 | 14.3895 | 13.9575 | 13.6806 | 13.4037 | 13.1046 | MESSAGEix-Pakistan 1 | R12_PAK | CurPol | US$2010/kW/yr | OM Cost¦Fixed¦Electricity¦Gas¦w/o CCS¦3
0 | 0 | 0 | 0 | 0 | 0 | 0 | 0 | 0 | MESSAGEix-Pakistan 1 | R12_PAK | CurPol | US$2010/kW/yr | OM Cost¦Fixed¦Electricity¦Geothermal
58.2782 | 62.7424 | 65.5117 | 68.2811 | 69.7433 | 71.2055 | 71.7262 | 72.2579 | 72.136 | MESSAGEix-Pakistan 1 | R12_PAK | CurPol | US$2010/kW/yr | OM Cost¦Fixed¦Electricity¦Hydro
48.1978 | 51.5431 | 53.6146 | 55.6972 | 56.7938 | 57.8905 | 58.2782 | 58.677 | 58.5884 | MESSAGEix-Pakistan 1 | R12_PAK | CurPol | US$2010/kW/yr | OM Cost¦Fixed¦Electricity¦Hydro¦1
58.2782 | 62.7424 | 65.5117 | 68.2811 | 69.7433 | 71.2055 | 71.7262 | 72.2579 | 72.136 | MESSAGEix-Pakistan 1 | R12_PAK | CurPol | US$2010/kW/yr | OM Cost¦Fixed¦Electricity¦Hydro¦2
84.7089 | 89.6716 | 92.7511 | 95.8306 | 97.459 | 99.0873 | 99.6634 | 100.2505 | 100.1175 | MESSAGEix-Pakistan 1 | R12_PAK | CurPol | US$2010/kW/yr | OM Cost¦Fixed¦Electricity¦Nuclear
84.7089 | 89.6716 | 92.7511 | 95.8306 | 97.459 | 99.0873 | 99.6634 | 100.2505 | 100.1175 | MESSAGEix-Pakistan 1 | R12_PAK | CurPol | US$2010/kW/yr | OM Cost¦Fixed¦Electricity¦Nuclear¦1
84.7089 | 89.6716 | 92.7511 | 95.8306 | 97.459 | 99.0873 | 99.6634 | 100.2505 | 100.1175 | MESSAGEix-Pakistan 1 | R12_PAK | CurPol | US$2010/kW/yr | OM Cost¦Fixed¦Electricity¦Nuclear¦2
0 | 0 | 0 | 0 | 0 | 0 | 0 | 0 | 0 | MESSAGEix-Pakistan 1 | R12_PAK | CurPol | US$2010/kW/yr | OM Cost¦Fixed¦Electricity¦Oil¦w/o CCS
0 | 0 | 0 | 0 | 0 | 0 | 0 | 0 | 0 | MESSAGEix-Pakistan 1 | R12_PAK | CurPol | US$2010/kW/yr | OM Cost¦Fixed¦Electricity¦Oil¦w/o CCS¦1
0 | 0 | 0 | 0 | 0 | 0 | 0 | 0 | 0 | MESSAGEix-Pakistan 1 | R12_PAK | CurPol | US$2010/kW/yr | OM Cost¦Fixed¦Electricity¦Oil¦w/o CCS¦2
34.3399 | 34.3399 | 34.3399 | 34.3399 | 34.3399 | 34.3399 | 34.3399 | 34.3399 | 34.3399 | MESSAGEix-Pakistan 1 | R12_PAK | CurPol | US$2010/kW/yr | OM Cost¦Fixed¦Electricity¦Oil¦w/o CCS¦3
88.0432 | 79.0816 | 72.7453 | 66.409 | 62.2328 | 58.0567 | 55.5532 | 53.0607 | 50.5019 | MESSAGEix-Pakistan 1 | R12_PAK | CurPol | US$2010/kW/yr | OM Cost¦Fixed¦Electricity¦Solar¦CSP¦1
184.8597 | 160.9989 | 144.4715 | 127.944 | 117.3429 | 106.7529 | 100.749 | 94.7339 | 89.1952 | MESSAGEix-Pakistan 1 | R12_PAK | CurPol | US$2010/kW/yr | OM Cost¦Fixed¦Electricity¦Solar¦CSP¦2
0 | 0 | 0 | 0 | 0 | 0 | 0 | 0 | 0 | MESSAGEix-Pakistan 1 | R12_PAK | CurPol | US$2010/kW/yr | OM Cost¦Fixed¦Electricity¦Solar¦PV
35.4477 | 35.4477 | 35.4477 | 35.4477 | 35.4477 | 35.4477 | 35.4477 | 35.4477 | 35.4477 | MESSAGEix-Pakistan 1 | R12_PAK | CurPol | US$2010/kW/yr | OM Cost¦Fixed¦Electricity¦Storage
0 | 0 | 0 | 0 | 0 | 0 | 0 | 0 | 0 | MESSAGEix-Pakistan 1 | R12_PAK | CurPol | US$2010/kW/yr | OM Cost¦Fixed¦Electricity¦Wind¦Offshore
0 | 0 | 0 | 0 | 0 | 0 | 0 | 0 | 0 | MESSAGEix-Pakistan 1 | R12_PAK | CurPol | US$2010/kW/yr | OM Cost¦Fixed¦Electricity¦Wind¦Onshore
45.9712 | 44.3096 | 42.648 | 40.9864 | 40.9864 | 40.9864 | 40.9864 | 40.9864 | 40.9864 | MESSAGEix-Pakistan 1 | R12_PAK | CurPol | US$2010/kW/yr | OM Cost¦Fixed¦Gases¦Biomass¦w/o CCS
57.6025 | 56.4947 | 55.9409 | 55.387 | 55.387 | 55.387 | 55.387 | 55.387 | 55.387 | MESSAGEix-Pakistan 1 | R12_PAK | CurPol | US$2010/kW/yr | OM Cost¦Fixed¦Gases¦Coal¦w/o CCS
0 | 182.91 | 172.2314 | 161.5417 | 156.4129 | 151.2951 | 146.6869 | 142.0787 | 134.4242 | MESSAGEix-Pakistan 1 | R12_PAK | CurPol | US$2010/kW/yr | OM Cost¦Fixed¦Hydrogen¦Biomass¦w/ CCS
154.3303 | 150.5308 | 146.9749 | 143.408 | 140.2067 | 137.0164 | 134.2581 | 131.5109 | 127.1132 | MESSAGEix-Pakistan 1 | R12_PAK | CurPol | US$2010/kW/yr | OM Cost¦Fixed¦Hydrogen¦Biomass¦w/o CCS
0 | 108.3259 | 101.9896 | 95.6644 | 92.6292 | 89.594 | 86.869 | 84.1439 | 79.6022 | MESSAGEix-Pakistan 1 | R12_PAK | CurPol | US$2010/kW/yr | OM Cost¦Fixed¦Hydrogen¦Coal¦w/ CCS
89.1398 | 86.9465 | 84.8861 | 82.8368 | 80.9869 | 79.1369 | 77.5529 | 75.9577 | 73.421 | MESSAGEix-Pakistan 1 | R12_PAK | CurPol | US$2010/kW/yr | OM Cost¦Fixed¦Hydrogen¦Coal¦w/o CCS
21.1246 | 23.4176 | 24.4921 | 25.5777 | 25.766 | 25.9654 | 25.5888 | 25.2122 | 23.894 | MESSAGEix-Pakistan 1 | R12_PAK | CurPol | US$2010/kW/yr | OM Cost¦Fixed¦Hydrogen¦Electricity
0 | 39.0368 | 36.7548 | 34.4729 | 33.3762 | 32.2906 | 31.3047 | 30.3188 | 28.6905 | MESSAGEix-Pakistan 1 | R12_PAK | CurPol | US$2010/kW/yr | OM Cost¦Fixed¦Hydrogen¦Gas¦w/ CCS
28.5908 | 27.8929 | 27.2282 | 26.5747 | 25.9765 | 25.3783 | 24.8688 | 24.3703 | 23.5506 | MESSAGEix-Pakistan 1 | R12_PAK | CurPol | US$2010/kW/yr | OM Cost¦Fixed¦Hydrogen¦Gas¦w/o CCS
0 | 169.8055 | 167.2466 | 164.6988 | 162.1731 | 159.6586 | 156.856 | 154.0645 | 148.7141 | MESSAGEix-Pakistan 1 | R12_PAK | CurPol | US$2010/kW/yr | OM Cost¦Fixed¦Liquids¦Biomass¦w/ CCS
0 | 154.9728 | 152.6355 | 150.3092 | 148.0162 | 145.7121 | 143.1643 | 140.6054 | 135.7203 | MESSAGEix-Pakistan 1 | R12_PAK | CurPol | US$2010/kW/yr | OM Cost¦Fixed¦Liquids¦Biomass¦w/ CCS¦1
0 | 169.8055 | 167.2466 | 164.6988 | 162.1731 | 159.6586 | 156.856 | 154.0645 | 148.7141 | MESSAGEix-Pakistan 1 | R12_PAK | CurPol | US$2010/kW/yr | OM Cost¦Fixed¦Liquids¦Biomass¦w/ CCS¦2
149.0243 | 150.7191 | 150.8963 | 151.0736 | 150.1985 | 149.3344 | 147.839 | 146.3435 | 142.9538 | MESSAGEix-Pakistan 1 | R12_PAK | CurPol | US$2010/kW/yr | OM Cost¦Fixed¦Liquids¦Biomass¦w/o CCS
91.7763 | 92.8175 | 92.9283 | 93.0391 | 92.4963 | 91.9646 | 91.0452 | 90.1257 | 88.0321 | MESSAGEix-Pakistan 1 | R12_PAK | CurPol | US$2010/kW/yr | OM Cost¦Fixed¦Liquids¦Biomass¦w/o CCS¦1
149.0243 | 150.7191 | 150.8963 | 151.0736 | 150.1985 | 149.3344 | 147.839 | 146.3435 | 142.9538 | MESSAGEix-Pakistan 1 | R12_PAK | CurPol | US$2010/kW/yr | OM Cost¦Fixed¦Liquids¦Biomass¦w/o CCS¦2
0 | 200.8222 | 207.6902 | 214.5471 | 214.968 | 215.389 | 214.6025 | 213.8049 | 210.958 | MESSAGEix-Pakistan 1 | R12_PAK | CurPol | US$2010/kW/yr | OM Cost¦Fixed¦Liquids¦Coal¦w/ CCS
0 | 146.5429 | 151.5499 | 156.5569 | 156.8671 | 157.1772 | 156.5901 | 156.0141 | 153.9316 | MESSAGEix-Pakistan 1 | R12_PAK | CurPol | US$2010/kW/yr | OM Cost¦Fixed¦Liquids¦Coal¦w/ CCS¦1
0 | 200.8222 | 207.6902 | 214.5471 | 214.968 | 215.389 | 214.6025 | 213.8049 | 210.958 | MESSAGEix-Pakistan 1 | R12_PAK | CurPol | US$2010/kW/yr | OM Cost¦Fixed¦Liquids¦Coal¦w/ CCS¦2
184.1729 | 193.4446 | 198.7175 | 204.0014 | 206.2501 | 208.4988 | 208.6207 | 208.7425 | 206.527 | MESSAGEix-Pakistan 1 | R12_PAK | CurPol | US$2010/kW/yr | OM Cost¦Fixed¦Liquids¦Coal¦w/o CCS
134.1584 | 140.9045 | 144.7484 | 148.5922 | 150.2317 | 151.8712 | 151.9598 | 152.0484 | 150.4422 | MESSAGEix-Pakistan 1 | R12_PAK | CurPol | US$2010/kW/yr | OM Cost¦Fixed¦Liquids¦Coal¦w/o CCS¦1
184.1729 | 193.4446 | 198.7175 | 204.0014 | 206.2501 | 208.4988 | 208.6207 | 208.7425 | 206.527 | MESSAGEix-Pakistan 1 | R12_PAK | CurPol | US$2010/kW/yr | OM Cost¦Fixed¦Liquids¦Coal¦w/o CCS¦2
0 | 82.2275 | 85.0412 | 87.8438 | 88.021 | 88.1983 | 87.8659 | 87.5447 | 86.3816 | MESSAGEix-Pakistan 1 | R12_PAK | CurPol | US$2010/kW/yr | OM Cost¦Fixed¦Liquids¦Gas¦w/ CCS
70.5298 | 74.0857 | 76.1017 | 78.1178 | 78.9819 | 79.8459 | 79.8902 | 79.9345 | 79.0926 | MESSAGEix-Pakistan 1 | R12_PAK | CurPol | US$2010/kW/yr | OM Cost¦Fixed¦Liquids¦Gas¦w/o CCS
2.4388 | 2.3321 | 2.3321 | 2.3321 | 2.3321 | 2.3321 | 2.3321 | 2.3321 | 2.3321 | MESSAGEix-Pakistan 1 | R12_PAK | CurPol | US$2010/kW/yr | OM Cost¦Fixed¦Liquids¦Oil¦w/o CCS
2.4924 | 2.4924 | 2.4924 | 2.4924 | 2.4924 | 2.4924 | 2.4924 | 2.4924 | 2.4924 | MESSAGEix-Pakistan 1 | R12_PAK | CurPol | US$2010/kW/yr | OM Cost¦Fixed¦Liquids¦Oil¦w/o CCS¦1
2.4388 | 2.3321 | 2.3321 | 2.3321 | 2.3321 | 2.3321 | 2.3321 | 2.3321 | 2.3321 | MESSAGEix-Pakistan 1 | R12_PAK | CurPol | US$2010/kW/yr | OM Cost¦Fixed¦Liquids¦Oil¦w/o CCS¦2
0 | 0 | 0 | 0 | 0 | 0 | 0 | 0 | 0 | MESSAGEix-Pakistan 1 | World | CurPol | US$2010/kW/yr | OM Cost¦Fixed¦Electricity¦Biomass¦w/ CCS¦1
0 | 0 | 0 | 0 | 0 | 0 | 0 | 0 | 0 | MESSAGEix-Pakistan 1 | World | CurPol | US$2010/kW/yr | OM Cost¦Fixed¦Electricity¦Biomass¦w/o CCS¦1
0 | 0 | 0 | 0 | 0 | 0 | 0 | 0 | 0 | MESSAGEix-Pakistan 1 | World | CurPol | US$2010/kW/yr | OM Cost¦Fixed¦Electricity¦Biomass¦w/o CCS¦2
0 | 0 | 0 | 0 | 0 | 0 | 0 | 0 | 0 | MESSAGEix-Pakistan 1 | World | CurPol | US$2010/kW/yr | OM Cost¦Fixed¦Electricity¦Coal¦w/ CCS¦1
0 | 0 | 0 | 0 | 0 | 0 | 0 | 0 | 0 | MESSAGEix-Pakistan 1 | World | CurPol | US$2010/kW/yr | OM Cost¦Fixed¦Electricity¦Coal¦w/ CCS¦2
0 | 0 | 0 | 0 | 0 | 0 | 0 | 0 | 0 | MESSAGEix-Pakistan 1 | World | CurPol | US$2010/kW/yr | OM Cost¦Fixed¦Electricity¦Coal¦w/o CCS¦1
0 | 0 | 0 | 0 | 0 | 0 | 0 | 0 | 0 | MESSAGEix-Pakistan 1 | World | CurPol | US$2010/kW/yr | OM Cost¦Fixed¦Electricity¦Coal¦w/o CCS¦2
0 | 0 | 0 | 0 | 0 | 0 | 0 | 0 | 0 | MESSAGEix-Pakistan 1 | World | CurPol | US$2010/kW/yr | OM Cost¦Fixed¦Electricity¦Coal¦w/o CCS¦3
0 | 0 | 0 | 0 | 0 | 0 | 0 | 0 | 0 | MESSAGEix-Pakistan 1 | World | CurPol | US$2010/kW/yr | OM Cost¦Fixed¦Electricity¦Coal¦w/o CCS¦4
0 | 0 | 0 | 0 | 0 | 0 | 0 | 0 | 0 | MESSAGEix-Pakistan 1 | World | CurPol | US$2010/kW/yr | OM Cost¦Fixed¦Electricity¦Gas¦w/ CCS¦1
0 | 0 | 0 | 0 | 0 | 0 | 0 | 0 | 0 | MESSAGEix-Pakistan 1 | World | CurPol | US$2010/kW/yr | OM Cost¦Fixed¦Electricity¦Gas¦w/o CCS¦1
0 | 0 | 0 | 0 | 0 | 0 | 0 | 0 | 0 | MESSAGEix-Pakistan 1 | World | CurPol | US$2010/kW/yr | OM Cost¦Fixed¦Electricity¦Gas¦w/o CCS¦2
0 | 0 | 0 | 0 | 0 | 0 | 0 | 0 | 0 | MESSAGEix-Pakistan 1 | World | CurPol | US$2010/kW/yr | OM Cost¦Fixed¦Electricity¦Gas¦w/o CCS¦3
0 | 0 | 0 | 0 | 0 | 0 | 0 | 0 | 0 | MESSAGEix-Pakistan 1 | World | CurPol | US$2010/kW/yr | OM Cost¦Fixed¦Electricity¦Geothermal
0 | 0 | 0 | 0 | 0 | 0 | 0 | 0 | 0 | MESSAGEix-Pakistan 1 | World | CurPol | US$2010/kW/yr | OM Cost¦Fixed¦Electricity¦Hydro
0 | 0 | 0 | 0 | 0 | 0 | 0 | 0 | 0 | MESSAGEix-Pakistan 1 | World | CurPol | US$2010/kW/yr | OM Cost¦Fixed¦Electricity¦Hydro¦1
0 | 0 | 0 | 0 | 0 | 0 | 0 | 0 | 0 | MESSAGEix-Pakistan 1 | World | CurPol | US$2010/kW/yr | OM Cost¦Fixed¦Electricity¦Hydro¦2
0 | 0 | 0 | 0 | 0 | 0 | 0 | 0 | 0 | MESSAGEix-Pakistan 1 | World | CurPol | US$2010/kW/yr | OM Cost¦Fixed¦Electricity¦Nuclear
0 | 0 | 0 | 0 | 0 | 0 | 0 | 0 | 0 | MESSAGEix-Pakistan 1 | World | CurPol | US$2010/kW/yr | OM Cost¦Fixed¦Electricity¦Nuclear¦1
0 | 0 | 0 | 0 | 0 | 0 | 0 | 0 | 0 | MESSAGEix-Pakistan 1 | World | CurPol | US$2010/kW/yr | OM Cost¦Fixed¦Electricity¦Nuclear¦2
0 | 0 | 0 | 0 | 0 | 0 | 0 | 0 | 0 | MESSAGEix-Pakistan 1 | World | CurPol | US$2010/kW/yr | OM Cost¦Fixed¦Electricity¦Oil¦w/o CCS
0 | 0 | 0 | 0 | 0 | 0 | 0 | 0 | 0 | MESSAGEix-Pakistan 1 | World | CurPol | US$2010/kW/yr | OM Cost¦Fixed¦Electricity¦Oil¦w/o CCS¦1
0 | 0 | 0 | 0 | 0 | 0 | 0 | 0 | 0 | MESSAGEix-Pakistan 1 | World | CurPol | US$2010/kW/yr | OM Cost¦Fixed¦Electricity¦Oil¦w/o CCS¦2
0 | 0 | 0 | 0 | 0 | 0 | 0 | 0 | 0 | MESSAGEix-Pakistan 1 | World | CurPol | US$2010/kW/yr | OM Cost¦Fixed¦Electricity¦Oil¦w/o CCS¦3
0 | 0 | 0 | 0 | 0 | 0 | 0 | 0 | 0 | MESSAGEix-Pakistan 1 | World | CurPol | US$2010/kW/yr | OM Cost¦Fixed¦Electricity¦Solar¦CSP¦1
0 | 0 | 0 | 0 | 0 | 0 | 0 | 0 | 0 | MESSAGEix-Pakistan 1 | World | CurPol | US$2010/kW/yr | OM Cost¦Fixed¦Electricity¦Solar¦CSP¦2
0 | 0 | 0 | 0 | 0 | 0 | 0 | 0 | 0 | MESSAGEix-Pakistan 1 | World | CurPol | US$2010/kW/yr | OM Cost¦Fixed¦Electricity¦Solar¦PV
0 | 0 | 0 | 0 | 0 | 0 | 0 | 0 | 0 | MESSAGEix-Pakistan 1 | World | CurPol | US$2010/kW/yr | OM Cost¦Fixed¦Electricity¦Storage
0 | 0 | 0 | 0 | 0 | 0 | 0 | 0 | 0 | MESSAGEix-Pakistan 1 | World | CurPol | US$2010/kW/yr | OM Cost¦Fixed¦Electricity¦Wind¦Offshore
0 | 0 | 0 | 0 | 0 | 0 | 0 | 0 | 0 | MESSAGEix-Pakistan 1 | World | CurPol | US$2010/kW/yr | OM Cost¦Fixed¦Electricity¦Wind¦Onshore
0 | 0 | 0 | 0 | 0 | 0 | 0 | 0 | 0 | MESSAGEix-Pakistan 1 | World | CurPol | US$2010/kW/yr | OM Cost¦Fixed¦Gases¦Biomass¦w/o CCS
0 | 0 | 0 | 0 | 0 | 0 | 0 | 0 | 0 | MESSAGEix-Pakistan 1 | World | CurPol | US$2010/kW/yr | OM Cost¦Fixed¦Gases¦Coal¦w/o CCS
0 | 0 | 0 | 0 | 0 | 0 | 0 | 0 | 0 | MESSAGEix-Pakistan 1 | World | CurPol | US$2010/kW/yr | OM Cost¦Fixed¦Hydrogen¦Biomass¦w/ CCS
0 | 0 | 0 | 0 | 0 | 0 | 0 | 0 | 0 | MESSAGEix-Pakistan 1 | World | CurPol | US$2010/kW/yr | OM Cost¦Fixed¦Hydrogen¦Biomass¦w/o CCS
0 | 0 | 0 | 0 | 0 | 0 | 0 | 0 | 0 | MESSAGEix-Pakistan 1 | World | CurPol | US$2010/kW/yr | OM Cost¦Fixed¦Hydrogen¦Coal¦w/ CCS
0 | 0 | 0 | 0 | 0 | 0 | 0 | 0 | 0 | MESSAGEix-Pakistan 1 | World | CurPol | US$2010/kW/yr | OM Cost¦Fixed¦Hydrogen¦Coal¦w/o CCS
0 | 0 | 0 | 0 | 0 | 0 | 0 | 0 | 0 | MESSAGEix-Pakistan 1 | World | CurPol | US$2010/kW/yr | OM Cost¦Fixed¦Hydrogen¦Electricity
0 | 0 | 0 | 0 | 0 | 0 | 0 | 0 | 0 | MESSAGEix-Pakistan 1 | World | CurPol | US$2010/kW/yr | OM Cost¦Fixed¦Hydrogen¦Gas¦w/ CCS
0 | 0 | 0 | 0 | 0 | 0 | 0 | 0 | 0 | MESSAGEix-Pakistan 1 | World | CurPol | US$2010/kW/yr | OM Cost¦Fixed¦Hydrogen¦Gas¦w/o CCS
0 | 0 | 0 | 0 | 0 | 0 | 0 | 0 | 0 | MESSAGEix-Pakistan 1 | World | CurPol | US$2010/kW/yr | OM Cost¦Fixed¦Liquids¦Biomass¦w/ CCS
0 | 0 | 0 | 0 | 0 | 0 | 0 | 0 | 0 | MESSAGEix-Pakistan 1 | World | CurPol | US$2010/kW/yr | OM Cost¦Fixed¦Liquids¦Biomass¦w/ CCS¦1
0 | 0 | 0 | 0 | 0 | 0 | 0 | 0 | 0 | MESSAGEix-Pakistan 1 | World | CurPol | US$2010/kW/yr | OM Cost¦Fixed¦Liquids¦Biomass¦w/ CCS¦2
0 | 0 | 0 | 0 | 0 | 0 | 0 | 0 | 0 | MESSAGEix-Pakistan 1 | World | CurPol | US$2010/kW/yr | OM Cost¦Fixed¦Liquids¦Biomass¦w/o CCS
0 | 0 | 0 | 0 | 0 | 0 | 0 | 0 | 0 | MESSAGEix-Pakistan 1 | World | CurPol | US$2010/kW/yr | OM Cost¦Fixed¦Liquids¦Biomass¦w/o CCS¦1
0 | 0 | 0 | 0 | 0 | 0 | 0 | 0 | 0 | MESSAGEix-Pakistan 1 | World | CurPol | US$2010/kW/yr | OM Cost¦Fixed¦Liquids¦Biomass¦w/o CCS¦2
0 | 0 | 0 | 0 | 0 | 0 | 0 | 0 | 0 | MESSAGEix-Pakistan 1 | World | CurPol | US$2010/kW/yr | OM Cost¦Fixed¦Liquids¦Coal¦w/ CCS
0 | 0 | 0 | 0 | 0 | 0 | 0 | 0 | 0 | MESSAGEix-Pakistan 1 | World | CurPol | US$2010/kW/yr | OM Cost¦Fixed¦Liquids¦Coal¦w/ CCS¦1
0 | 0 | 0 | 0 | 0 | 0 | 0 | 0 | 0 | MESSAGEix-Pakistan 1 | World | CurPol | US$2010/kW/yr | OM Cost¦Fixed¦Liquids¦Coal¦w/ CCS¦2
0 | 0 | 0 | 0 | 0 | 0 | 0 | 0 | 0 | MESSAGEix-Pakistan 1 | World | CurPol | US$2010/kW/yr | OM Cost¦Fixed¦Liquids¦Coal¦w/o CCS
0 | 0 | 0 | 0 | 0 | 0 | 0 | 0 | 0 | MESSAGEix-Pakistan 1 | World | CurPol | US$2010/kW/yr | OM Cost¦Fixed¦Liquids¦Coal¦w/o CCS¦1
0 | 0 | 0 | 0 | 0 | 0 | 0 | 0 | 0 | MESSAGEix-Pakistan 1 | World | CurPol | US$2010/kW/yr | OM Cost¦Fixed¦Liquids¦Coal¦w/o CCS¦2
0 | 0 | 0 | 0 | 0 | 0 | 0 | 0 | 0 | MESSAGEix-Pakistan 1 | World | CurPol | US$2010/kW/yr | OM Cost¦Fixed¦Liquids¦Gas¦w/ CCS
0 | 0 | 0 | 0 | 0 | 0 | 0 | 0 | 0 | MESSAGEix-Pakistan 1 | World | CurPol | US$2010/kW/yr | OM Cost¦Fixed¦Liquids¦Gas¦w/o CCS
0 | 0 | 0 | 0 | 0 | 0 | 0 | 0 | 0 | MESSAGEix-Pakistan 1 | World | CurPol | US$2010/kW/yr | OM Cost¦Fixed¦Liquids¦Oil¦w/o CCS
0 | 0 | 0 | 0 | 0 | 0 | 0 | 0 | 0 | MESSAGEix-Pakistan 1 | World | CurPol | US$2010/kW/yr | OM Cost¦Fixed¦Liquids¦Oil¦w/o CCS¦1
0 | 0 | 0 | 0 | 0 | 0 | 0 | 0 | 0 | MESSAGEix-Pakistan 1 | World | CurPol | US$2010/kW/yr | OM Cost¦Fixed¦Liquids¦Oil¦w/o CCS¦2
0 | 0 | 0 | 0 | 0 | 0 | 0 | 0 | 0 | MESSAGEix-Pakistan 1 | R12_PAK | CurPol | US$2010/kWh | OM Cost¦Variable¦Electricity¦Biomass¦w/ CCS¦1
0 | 0 | 0 | 0 | 0 | 0 | 0 | 0 | 0 | MESSAGEix-Pakistan 1 | R12_PAK | CurPol | US$2010/kWh | OM Cost¦Variable¦Electricity¦Biomass¦w/o CCS¦1
0 | 0 | 0 | 0 | 0 | 0 | 0 | 0 | 0 | MESSAGEix-Pakistan 1 | R12_PAK | CurPol | US$2010/kWh | OM Cost¦Variable¦Electricity¦Biomass¦w/o CCS¦2
0 | 0 | 0 | 0 | 0 | 0 | 0 | 0 | 0 | MESSAGEix-Pakistan 1 | R12_PAK | CurPol | US$2010/kWh | OM Cost¦Variable¦Electricity¦Coal¦w/ CCS¦1
0 | 0 | 0 | 0 | 0 | 0 | 0 | 0 | 0 | MESSAGEix-Pakistan 1 | R12_PAK | CurPol | US$2010/kWh | OM Cost¦Variable¦Electricity¦Coal¦w/ CCS¦2
0 | 0 | 0 | 0 | 0 | 0 | 0 | 0 | 0 | MESSAGEix-Pakistan 1 | R12_PAK | CurPol | US$2010/kWh | OM Cost¦Variable¦Electricity¦Coal¦w/o CCS¦1
0 | 0 | 0 | 0 | 0 | 0 | 0 | 0 | 0 | MESSAGEix-Pakistan 1 | R12_PAK | CurPol | US$2010/kWh | OM Cost¦Variable¦Electricity¦Coal¦w/o CCS¦2
0 | 0 | 0 | 0 | 0 | 0 | 0 | 0 | 0 | MESSAGEix-Pakistan 1 | R12_PAK | CurPol | US$2010/kWh | OM Cost¦Variable¦Electricity¦Coal¦w/o CCS¦3
0 | 0 | 0 | 0 | 0 | 0 | 0 | 0 | 0 | MESSAGEix-Pakistan 1 | R12_PAK | CurPol | US$2010/kWh | OM Cost¦Variable¦Electricity¦Coal¦w/o CCS¦4
0 | 0 | 0 | 0 | 0 | 0 | 0 | 0 | 0 | MESSAGEix-Pakistan 1 | R12_PAK | CurPol | US$2010/kWh | OM Cost¦Variable¦Electricity¦Gas¦w/ CCS¦1
0 | 0 | 0 | 0 | 0 | 0 | 0 | 0 | 0 | MESSAGEix-Pakistan 1 | R12_PAK | CurPol | US$2010/kWh | OM Cost¦Variable¦Electricity¦Gas¦w/o CCS¦1
0 | 0 | 0 | 0 | 0 | 0 | 0 | 0 | 0 | MESSAGEix-Pakistan 1 | R12_PAK | CurPol | US$2010/kWh | OM Cost¦Variable¦Electricity¦Gas¦w/o CCS¦2
0 | 0 | 0 | 0 | 0 | 0 | 0 | 0 | 0 | MESSAGEix-Pakistan 1 | R12_PAK | CurPol | US$2010/kWh | OM Cost¦Variable¦Electricity¦Gas¦w/o CCS¦3
0 | 0 | 0 | 0 | 0 | 0 | 0 | 0 | 0 | MESSAGEix-Pakistan 1 | R12_PAK | CurPol | US$2010/kWh | OM Cost¦Variable¦Electricity¦Geothermal
0 | 0 | 0 | 0 | 0 | 0 | 0 | 0 | 0 | MESSAGEix-Pakistan 1 | R12_PAK | CurPol | US$2010/kWh | OM Cost¦Variable¦Electricity¦Hydro
0 | 0 | 0 | 0 | 0 | 0 | 0 | 0 | 0 | MESSAGEix-Pakistan 1 | R12_PAK | CurPol | US$2010/kWh | OM Cost¦Variable¦Electricity¦Hydro¦1
0 | 0 | 0 | 0 | 0 | 0 | 0 | 0 | 0 | MESSAGEix-Pakistan 1 | R12_PAK | CurPol | US$2010/kWh | OM Cost¦Variable¦Electricity¦Hydro¦2
4.431 | 4.431 | 4.431 | 4.431 | 4.431 | 4.431 | 4.431 | 4.431 | 4.431 | MESSAGEix-Pakistan 1 | R12_PAK | CurPol | US$2010/kWh | OM Cost¦Variable¦Electricity¦Nuclear
0 | 0 | 0 | 0 | 0 | 0 | 0 | 0 | 0 | MESSAGEix-Pakistan 1 | R12_PAK | CurPol | US$2010/kWh | OM Cost¦Variable¦Electricity¦Nuclear¦1
4.431 | 4.431 | 4.431 | 4.431 | 4.431 | 4.431 | 4.431 | 4.431 | 4.431 | MESSAGEix-Pakistan 1 | R12_PAK | CurPol | US$2010/kWh | OM Cost¦Variable¦Electricity¦Nuclear¦2
0 | 0 | 0 | 0 | 0 | 0 | 0 | 0 | 0 | MESSAGEix-Pakistan 1 | R12_PAK | CurPol | US$2010/kWh | OM Cost¦Variable¦Electricity¦Oil¦w/o CCS
0 | 0 | 0 | 0 | 0 | 0 | 0 | 0 | 0 | MESSAGEix-Pakistan 1 | R12_PAK | CurPol | US$2010/kWh | OM Cost¦Variable¦Electricity¦Oil¦w/o CCS¦1
0 | 0 | 0 | 0 | 0 | 0 | 0 | 0 | 0 | MESSAGEix-Pakistan 1 | R12_PAK | CurPol | US$2010/kWh | OM Cost¦Variable¦Electricity¦Oil¦w/o CCS¦2
0.4431 | 0.4431 | 0.4431 | 0.4431 | 0.4431 | 0.4431 | 0.4431 | 0.4431 | 0.4431 | MESSAGEix-Pakistan 1 | R12_PAK | CurPol | US$2010/kWh | OM Cost¦Variable¦Electricity¦Oil¦w/o CCS¦3
0 | 0 | 0 | 0 | 0 | 0 | 0 | 0 | 0 | MESSAGEix-Pakistan 1 | R12_PAK | CurPol | US$2010/kWh | OM Cost¦Variable¦Electricity¦Solar¦CSP¦1
0 | 0 | 0 | 0 | 0 | 0 | 0 | 0 | 0 | MESSAGEix-Pakistan 1 | R12_PAK | CurPol | US$2010/kWh | OM Cost¦Variable¦Electricity¦Solar¦CSP¦2
0 | 0 | 0 | 0 | 0 | 0 | 0 | 0 | 0 | MESSAGEix-Pakistan 1 | R12_PAK | CurPol | US$2010/kWh | OM Cost¦Variable¦Electricity¦Solar¦PV
0 | 0 | 0 | 0 | 0 | 0 | 0 | 0 | 0 | MESSAGEix-Pakistan 1 | R12_PAK | CurPol | US$2010/kWh | OM Cost¦Variable¦Electricity¦Storage
0 | 0 | 0 | 0 | 0 | 0 | 0 | 0 | 0 | MESSAGEix-Pakistan 1 | R12_PAK | CurPol | US$2010/kWh | OM Cost¦Variable¦Electricity¦Wind¦Offshore
0 | 0 | 0 | 0 | 0 | 0 | 0 | 0 | 0 | MESSAGEix-Pakistan 1 | R12_PAK | CurPol | US$2010/kWh | OM Cost¦Variable¦Electricity¦Wind¦Onshore
8.8619 | 8.8619 | 8.8619 | 8.8619 | 8.8619 | 8.8619 | 8.8619 | 8.8619 | 8.8619 | MESSAGEix-Pakistan 1 | R12_PAK | CurPol | US$2010/kWh | OM Cost¦Variable¦Gases¦Biomass¦w/o CCS
0 | 0 | 0 | 0 | 0 | 0 | 0 | 0 | 0 | MESSAGEix-Pakistan 1 | R12_PAK | CurPol | US$2010/kWh | OM Cost¦Variable¦Gases¦Coal¦w/o CCS
0 | 0 | 0 | 0 | 0 | 0 | 0 | 0 | 0 | MESSAGEix-Pakistan 1 | R12_PAK | CurPol | US$2010/kWh | OM Cost¦Variable¦Hydrogen¦Biomass¦w/ CCS
0 | 0 | 0 | 0 | 0 | 0 | 0 | 0 | 0 | MESSAGEix-Pakistan 1 | R12_PAK | CurPol | US$2010/kWh | OM Cost¦Variable¦Hydrogen¦Biomass¦w/o CCS
0 | 0 | 0 | 0 | 0 | 0 | 0 | 0 | 0 | MESSAGEix-Pakistan 1 | R12_PAK | CurPol | US$2010/kWh | OM Cost¦Variable¦Hydrogen¦Coal¦w/ CCS
0 | 0 | 0 | 0 | 0 | 0 | 0 | 0 | 0 | MESSAGEix-Pakistan 1 | R12_PAK | CurPol | US$2010/kWh | OM Cost¦Variable¦Hydrogen¦Coal¦w/o CCS
4.431 | 4.431 | 4.431 | 4.431 | 4.431 | 4.431 | 4.431 | 4.431 | 4.431 | MESSAGEix-Pakistan 1 | R12_PAK | CurPol | US$2010/kWh | OM Cost¦Variable¦Hydrogen¦Electricity
0 | 0 | 0 | 0 | 0 | 0 | 0 | 0 | 0 | MESSAGEix-Pakistan 1 | R12_PAK | CurPol | US$2010/kWh | OM Cost¦Variable¦Hydrogen¦Gas¦w/ CCS
0 | 0 | 0 | 0 | 0 | 0 | 0 | 0 | 0 | MESSAGEix-Pakistan 1 | R12_PAK | CurPol | US$2010/kWh | OM Cost¦Variable¦Hydrogen¦Gas¦w/o CCS
0 | 0 | 0 | 0 | 0 | 0 | 0 | 0 | 0 | MESSAGEix-Pakistan 1 | R12_PAK | CurPol | US$2010/kWh | OM Cost¦Variable¦Liquids¦Biomass¦w/ CCS
0 | 0 | 0 | 0 | 0 | 0 | 0 | 0 | 0 | MESSAGEix-Pakistan 1 | R12_PAK | CurPol | US$2010/kWh | OM Cost¦Variable¦Liquids¦Biomass¦w/ CCS¦1
0 | 0 | 0 | 0 | 0 | 0 | 0 | 0 | 0 | MESSAGEix-Pakistan 1 | R12_PAK | CurPol | US$2010/kWh | OM Cost¦Variable¦Liquids¦Biomass¦w/ CCS¦2
0 | 0 | 0 | 0 | 0 | 0 | 0 | 0 | 0 | MESSAGEix-Pakistan 1 | R12_PAK | CurPol | US$2010/kWh | OM Cost¦Variable¦Liquids¦Biomass¦w/o CCS
0 | 0 | 0 | 0 | 0 | 0 | 0 | 0 | 0 | MESSAGEix-Pakistan 1 | R12_PAK | CurPol | US$2010/kWh | OM Cost¦Variable¦Liquids¦Biomass¦w/o CCS¦1
0 | 0 | 0 | 0 | 0 | 0 | 0 | 0 | 0 | MESSAGEix-Pakistan 1 | R12_PAK | CurPol | US$2010/kWh | OM Cost¦Variable¦Liquids¦Biomass¦w/o CCS¦2
0 | 0 | 0 | 0 | 0 | 0 | 0 | 0 | 0 | MESSAGEix-Pakistan 1 | R12_PAK | CurPol | US$2010/kWh | OM Cost¦Variable¦Liquids¦Coal¦w/ CCS
0 | 0 | 0 | 0 | 0 | 0 | 0 | 0 | 0 | MESSAGEix-Pakistan 1 | R12_PAK | CurPol | US$2010/kWh | OM Cost¦Variable¦Liquids¦Coal¦w/ CCS¦1
0 | 0 | 0 | 0 | 0 | 0 | 0 | 0 | 0 | MESSAGEix-Pakistan 1 | R12_PAK | CurPol | US$2010/kWh | OM Cost¦Variable¦Liquids¦Coal¦w/ CCS¦2
0 | 0 | 0 | 0 | 0 | 0 | 0 | 0 | 0 | MESSAGEix-Pakistan 1 | R12_PAK | CurPol | US$2010/kWh | OM Cost¦Variable¦Liquids¦Coal¦w/o CCS
0 | 0 | 0 | 0 | 0 | 0 | 0 | 0 | 0 | MESSAGEix-Pakistan 1 | R12_PAK | CurPol | US$2010/kWh | OM Cost¦Variable¦Liquids¦Coal¦w/o CCS¦1
0 | 0 | 0 | 0 | 0 | 0 | 0 | 0 | 0 | MESSAGEix-Pakistan 1 | R12_PAK | CurPol | US$2010/kWh | OM Cost¦Variable¦Liquids¦Coal¦w/o CCS¦2
0 | 0 | 0 | 0 | 0 | 0 | 0 | 0 | 0 | MESSAGEix-Pakistan 1 | R12_PAK | CurPol | US$2010/kWh | OM Cost¦Variable¦Liquids¦Gas¦w/ CCS
0 | 0 | 0 | 0 | 0 | 0 | 0 | 0 | 0 | MESSAGEix-Pakistan 1 | R12_PAK | CurPol | US$2010/kWh | OM Cost¦Variable¦Liquids¦Gas¦w/o CCS
0 | 0 | 0 | 0 | 0 | 0 | 0 | 0 | 0 | MESSAGEix-Pakistan 1 | R12_PAK | CurPol | US$2010/kWh | OM Cost¦Variable¦Liquids¦Oil¦w/o CCS
0 | 0 | 0 | 0 | 0 | 0 | 0 | 0 | 0 | MESSAGEix-Pakistan 1 | R12_PAK | CurPol | US$2010/kWh | OM Cost¦Variable¦Liquids¦Oil¦w/o CCS¦1
0 | 0 | 0 | 0 | 0 | 0 | 0 | 0 | 0 | MESSAGEix-Pakistan 1 | R12_PAK | CurPol | US$2010/kWh | OM Cost¦Variable¦Liquids¦Oil¦w/o CCS¦2
0 | 0 | 0 | 0 | 0 | 0 | 0 | 0 | 0 | MESSAGEix-Pakistan 1 | World | CurPol | US$2010/kWh | OM Cost¦Variable¦Electricity¦Biomass¦w/ CCS¦1
0 | 0 | 0 | 0 | 0 | 0 | 0 | 0 | 0 | MESSAGEix-Pakistan 1 | World | CurPol | US$2010/kWh | OM Cost¦Variable¦Electricity¦Biomass¦w/o CCS¦1
0 | 0 | 0 | 0 | 0 | 0 | 0 | 0 | 0 | MESSAGEix-Pakistan 1 | World | CurPol | US$2010/kWh | OM Cost¦Variable¦Electricity¦Biomass¦w/o CCS¦2
0 | 0 | 0 | 0 | 0 | 0 | 0 | 0 | 0 | MESSAGEix-Pakistan 1 | World | CurPol | US$2010/kWh | OM Cost¦Variable¦Electricity¦Coal¦w/ CCS¦1
0 | 0 | 0 | 0 | 0 | 0 | 0 | 0 | 0 | MESSAGEix-Pakistan 1 | World | CurPol | US$2010/kWh | OM Cost¦Variable¦Electricity¦Coal¦w/ CCS¦2
0 | 0 | 0 | 0 | 0 | 0 | 0 | 0 | 0 | MESSAGEix-Pakistan 1 | World | CurPol | US$2010/kWh | OM Cost¦Variable¦Electricity¦Coal¦w/o CCS¦1
0 | 0 | 0 | 0 | 0 | 0 | 0 | 0 | 0 | MESSAGEix-Pakistan 1 | World | CurPol | US$2010/kWh | OM Cost¦Variable¦Electricity¦Coal¦w/o CCS¦2
0 | 0 | 0 | 0 | 0 | 0 | 0 | 0 | 0 | MESSAGEix-Pakistan 1 | World | CurPol | US$2010/kWh | OM Cost¦Variable¦Electricity¦Coal¦w/o CCS¦3
0 | 0 | 0 | 0 | 0 | 0 | 0 | 0 | 0 | MESSAGEix-Pakistan 1 | World | CurPol | US$2010/kWh | OM Cost¦Variable¦Electricity¦Coal¦w/o CCS¦4
0 | 0 | 0 | 0 | 0 | 0 | 0 | 0 | 0 | MESSAGEix-Pakistan 1 | World | CurPol | US$2010/kWh | OM Cost¦Variable¦Electricity¦Gas¦w/ CCS¦1
0 | 0 | 0 | 0 | 0 | 0 | 0 | 0 | 0 | MESSAGEix-Pakistan 1 | World | CurPol | US$2010/kWh | OM Cost¦Variable¦Electricity¦Gas¦w/o CCS¦1
0 | 0 | 0 | 0 | 0 | 0 | 0 | 0 | 0 | MESSAGEix-Pakistan 1 | World | CurPol | US$2010/kWh | OM Cost¦Variable¦Electricity¦Gas¦w/o CCS¦2
0 | 0 | 0 | 0 | 0 | 0 | 0 | 0 | 0 | MESSAGEix-Pakistan 1 | World | CurPol | US$2010/kWh | OM Cost¦Variable¦Electricity¦Gas¦w/o CCS¦3
0 | 0 | 0 | 0 | 0 | 0 | 0 | 0 | 0 | MESSAGEix-Pakistan 1 | World | CurPol | US$2010/kWh | OM Cost¦Variable¦Electricity¦Geothermal
0 | 0 | 0 | 0 | 0 | 0 | 0 | 0 | 0 | MESSAGEix-Pakistan 1 | World | CurPol | US$2010/kWh | OM Cost¦Variable¦Electricity¦Hydro
0 | 0 | 0 | 0 | 0 | 0 | 0 | 0 | 0 | MESSAGEix-Pakistan 1 | World | CurPol | US$2010/kWh | OM Cost¦Variable¦Electricity¦Hydro¦1
0 | 0 | 0 | 0 | 0 | 0 | 0 | 0 | 0 | MESSAGEix-Pakistan 1 | World | CurPol | US$2010/kWh | OM Cost¦Variable¦Electricity¦Hydro¦2
0 | 0 | 0 | 0 | 0 | 0 | 0 | 0 | 0 | MESSAGEix-Pakistan 1 | World | CurPol | US$2010/kWh | OM Cost¦Variable¦Electricity¦Nuclear
0 | 0 | 0 | 0 | 0 | 0 | 0 | 0 | 0 | MESSAGEix-Pakistan 1 | World | CurPol | US$2010/kWh | OM Cost¦Variable¦Electricity¦Nuclear¦1
0 | 0 | 0 | 0 | 0 | 0 | 0 | 0 | 0 | MESSAGEix-Pakistan 1 | World | CurPol | US$2010/kWh | OM Cost¦Variable¦Electricity¦Nuclear¦2
0 | 0 | 0 | 0 | 0 | 0 | 0 | 0 | 0 | MESSAGEix-Pakistan 1 | World | CurPol | US$2010/kWh | OM Cost¦Variable¦Electricity¦Oil¦w/o CCS
0 | 0 | 0 | 0 | 0 | 0 | 0 | 0 | 0 | MESSAGEix-Pakistan 1 | World | CurPol | US$2010/kWh | OM Cost¦Variable¦Electricity¦Oil¦w/o CCS¦1
0 | 0 | 0 | 0 | 0 | 0 | 0 | 0 | 0 | MESSAGEix-Pakistan 1 | World | CurPol | US$2010/kWh | OM Cost¦Variable¦Electricity¦Oil¦w/o CCS¦2
0 | 0 | 0 | 0 | 0 | 0 | 0 | 0 | 0 | MESSAGEix-Pakistan 1 | World | CurPol | US$2010/kWh | OM Cost¦Variable¦Electricity¦Oil¦w/o CCS¦3
0 | 0 | 0 | 0 | 0 | 0 | 0 | 0 | 0 | MESSAGEix-Pakistan 1 | World | CurPol | US$2010/kWh | OM Cost¦Variable¦Electricity¦Solar¦CSP¦1
0 | 0 | 0 | 0 | 0 | 0 | 0 | 0 | 0 | MESSAGEix-Pakistan 1 | World | CurPol | US$2010/kWh | OM Cost¦Variable¦Electricity¦Solar¦CSP¦2
0 | 0 | 0 | 0 | 0 | 0 | 0 | 0 | 0 | MESSAGEix-Pakistan 1 | World | CurPol | US$2010/kWh | OM Cost¦Variable¦Electricity¦Solar¦PV
0 | 0 | 0 | 0 | 0 | 0 | 0 | 0 | 0 | MESSAGEix-Pakistan 1 | World | CurPol | US$2010/kWh | OM Cost¦Variable¦Electricity¦Storage
0 | 0 | 0 | 0 | 0 | 0 | 0 | 0 | 0 | MESSAGEix-Pakistan 1 | World | CurPol | US$2010/kWh | OM Cost¦Variable¦Electricity¦Wind¦Offshore
0 | 0 | 0 | 0 | 0 | 0 | 0 | 0 | 0 | MESSAGEix-Pakistan 1 | World | CurPol | US$2010/kWh | OM Cost¦Variable¦Electricity¦Wind¦Onshore
0 | 0 | 0 | 0 | 0 | 0 | 0 | 0 | 0 | MESSAGEix-Pakistan 1 | World | CurPol | US$2010/kWh | OM Cost¦Variable¦Gases¦Biomass¦w/o CCS
0 | 0 | 0 | 0 | 0 | 0 | 0 | 0 | 0 | MESSAGEix-Pakistan 1 | World | CurPol | US$2010/kWh | OM Cost¦Variable¦Gases¦Coal¦w/o CCS
0 | 0 | 0 | 0 | 0 | 0 | 0 | 0 | 0 | MESSAGEix-Pakistan 1 | World | CurPol | US$2010/kWh | OM Cost¦Variable¦Hydrogen¦Biomass¦w/ CCS
0 | 0 | 0 | 0 | 0 | 0 | 0 | 0 | 0 | MESSAGEix-Pakistan 1 | World | CurPol | US$2010/kWh | OM Cost¦Variable¦Hydrogen¦Biomass¦w/o CCS
0 | 0 | 0 | 0 | 0 | 0 | 0 | 0 | 0 | MESSAGEix-Pakistan 1 | World | CurPol | US$2010/kWh | OM Cost¦Variable¦Hydrogen¦Coal¦w/ CCS
0 | 0 | 0 | 0 | 0 | 0 | 0 | 0 | 0 | MESSAGEix-Pakistan 1 | World | CurPol | US$2010/kWh | OM Cost¦Variable¦Hydrogen¦Coal¦w/o CCS
0 | 0 | 0 | 0 | 0 | 0 | 0 | 0 | 0 | MESSAGEix-Pakistan 1 | World | CurPol | US$2010/kWh | OM Cost¦Variable¦Hydrogen¦Electricity
0 | 0 | 0 | 0 | 0 | 0 | 0 | 0 | 0 | MESSAGEix-Pakistan 1 | World | CurPol | US$2010/kWh | OM Cost¦Variable¦Hydrogen¦Gas¦w/ CCS
0 | 0 | 0 | 0 | 0 | 0 | 0 | 0 | 0 | MESSAGEix-Pakistan 1 | World | CurPol | US$2010/kWh | OM Cost¦Variable¦Hydrogen¦Gas¦w/o CCS
0 | 0 | 0 | 0 | 0 | 0 | 0 | 0 | 0 | MESSAGEix-Pakistan 1 | World | CurPol | US$2010/kWh | OM Cost¦Variable¦Liquids¦Biomass¦w/ CCS
0 | 0 | 0 | 0 | 0 | 0 | 0 | 0 | 0 | MESSAGEix-Pakistan 1 | World | CurPol | US$2010/kWh | OM Cost¦Variable¦Liquids¦Biomass¦w/ CCS¦1
0 | 0 | 0 | 0 | 0 | 0 | 0 | 0 | 0 | MESSAGEix-Pakistan 1 | World | CurPol | US$2010/kWh | OM Cost¦Variable¦Liquids¦Biomass¦w/ CCS¦2
0 | 0 | 0 | 0 | 0 | 0 | 0 | 0 | 0 | MESSAGEix-Pakistan 1 | World | CurPol | US$2010/kWh | OM Cost¦Variable¦Liquids¦Biomass¦w/o CCS
0 | 0 | 0 | 0 | 0 | 0 | 0 | 0 | 0 | MESSAGEix-Pakistan 1 | World | CurPol | US$2010/kWh | OM Cost¦Variable¦Liquids¦Biomass¦w/o CCS¦1
0 | 0 | 0 | 0 | 0 | 0 | 0 | 0 | 0 | MESSAGEix-Pakistan 1 | World | CurPol | US$2010/kWh | OM Cost¦Variable¦Liquids¦Biomass¦w/o CCS¦2
0 | 0 | 0 | 0 | 0 | 0 | 0 | 0 | 0 | MESSAGEix-Pakistan 1 | World | CurPol | US$2010/kWh | OM Cost¦Variable¦Liquids¦Coal¦w/ CCS
0 | 0 | 0 | 0 | 0 | 0 | 0 | 0 | 0 | MESSAGEix-Pakistan 1 | World | CurPol | US$2010/kWh | OM Cost¦Variable¦Liquids¦Coal¦w/ CCS¦1
0 | 0 | 0 | 0 | 0 | 0 | 0 | 0 | 0 | MESSAGEix-Pakistan 1 | World | CurPol | US$2010/kWh | OM Cost¦Variable¦Liquids¦Coal¦w/ CCS¦2
0 | 0 | 0 | 0 | 0 | 0 | 0 | 0 | 0 | MESSAGEix-Pakistan 1 | World | CurPol | US$2010/kWh | OM Cost¦Variable¦Liquids¦Coal¦w/o CCS
0 | 0 | 0 | 0 | 0 | 0 | 0 | 0 | 0 | MESSAGEix-Pakistan 1 | World | CurPol | US$2010/kWh | OM Cost¦Variable¦Liquids¦Coal¦w/o CCS¦1
0 | 0 | 0 | 0 | 0 | 0 | 0 | 0 | 0 | MESSAGEix-Pakistan 1 | World | CurPol | US$2010/kWh | OM Cost¦Variable¦Liquids¦Coal¦w/o CCS¦2
0 | 0 | 0 | 0 | 0 | 0 | 0 | 0 | 0 | MESSAGEix-Pakistan 1 | World | CurPol | US$2010/kWh | OM Cost¦Variable¦Liquids¦Gas¦w/ CCS
0 | 0 | 0 | 0 | 0 | 0 | 0 | 0 | 0 | MESSAGEix-Pakistan 1 | World | CurPol | US$2010/kWh | OM Cost¦Variable¦Liquids¦Gas¦w/o CCS
0 | 0 | 0 | 0 | 0 | 0 | 0 | 0 | 0 | MESSAGEix-Pakistan 1 | World | CurPol | US$2010/kWh | OM Cost¦Variable¦Liquids¦Oil¦w/o CCS
0 | 0 | 0 | 0 | 0 | 0 | 0 | 0 | 0 | MESSAGEix-Pakistan 1 | World | CurPol | US$2010/kWh | OM Cost¦Variable¦Liquids¦Oil¦w/o CCS¦1
0 | 0 | 0 | 0 | 0 | 0 | 0 | 0 | 0 | MESSAGEix-Pakistan 1 | World | CurPol | US$2010/kWh | OM Cost¦Variable¦Liquids¦Oil¦w/o CCS¦2
0 | 25 | 25 | 25 | 25 | 25 | 25 | 25 | 25 | MESSAGEix-Pakistan 1 | R12_PAK | CurPol | years | Lifetime¦Electricity¦Biomass¦w/ CCS¦1
0 | 0 | 0 | 0 | 0 | 0 | 0 | 0 | 0 | MESSAGEix-Pakistan 1 | R12_PAK | CurPol | years | Lifetime¦Electricity¦Biomass¦w/o CCS¦1
30 | 30 | 30 | 30 | 30 | 30 | 30 | 30 | 30 | MESSAGEix-Pakistan 1 | R12_PAK | CurPol | years | Lifetime¦Electricity¦Biomass¦w/o CCS¦2
0 | 0 | 0 | 0 | 0 | 0 | 0 | 0 | 0 | MESSAGEix-Pakistan 1 | R12_PAK | CurPol | years | Lifetime¦Electricity¦Coal¦w/ CCS¦1
0 | 30 | 30 | 30 | 30 | 30 | 30 | 30 | 30 | MESSAGEix-Pakistan 1 | R12_PAK | CurPol | years | Lifetime¦Electricity¦Coal¦w/ CCS¦2
0 | 0 | 0 | 0 | 0 | 0 | 0 | 0 | 0 | MESSAGEix-Pakistan 1 | R12_PAK | CurPol | years | Lifetime¦Electricity¦Coal¦w/o CCS¦1
30 | 30 | 30 | 30 | 30 | 30 | 30 | 30 | 30 | MESSAGEix-Pakistan 1 | R12_PAK | CurPol | years | Lifetime¦Electricity¦Coal¦w/o CCS¦2
30 | 30 | 30 | 30 | 30 | 30 | 30 | 30 | 30 | MESSAGEix-Pakistan 1 | R12_PAK | CurPol | years | Lifetime¦Electricity¦Coal¦w/o CCS¦3
30 | 30 | 30 | 30 | 30 | 30 | 0 | 0 | 0 | MESSAGEix-Pakistan 1 | R12_PAK | CurPol | years | Lifetime¦Electricity¦Coal¦w/o CCS¦4
0 | 30 | 30 | 30 | 30 | 30 | 30 | 30 | 30 | MESSAGEix-Pakistan 1 | R12_PAK | CurPol | years | Lifetime¦Electricity¦Gas¦w/ CCS¦1
30 | 30 | 30 | 30 | 30 | 30 | 30 | 30 | 30 | MESSAGEix-Pakistan 1 | R12_PAK | CurPol | years | Lifetime¦Electricity¦Gas¦w/o CCS¦1
30 | 30 | 30 | 30 | 30 | 30 | 30 | 30 | 30 | MESSAGEix-Pakistan 1 | R12_PAK | CurPol | years | Lifetime¦Electricity¦Gas¦w/o CCS¦2
30 | 30 | 30 | 30 | 30 | 30 | 30 | 30 | 30 | MESSAGEix-Pakistan 1 | R12_PAK | CurPol | years | Lifetime¦Electricity¦Gas¦w/o CCS¦3
0 | 0 | 0 | 0 | 0 | 0 | 0 | 0 | 0 | MESSAGEix-Pakistan 1 | R12_PAK | CurPol | years | Lifetime¦Electricity¦Geothermal
60 | 60 | 60 | 60 | 60 | 60 | 60 | 60 | 60 | MESSAGEix-Pakistan 1 | R12_PAK | CurPol | years | Lifetime¦Electricity¦Hydro
60 | 60 | 60 | 60 | 60 | 60 | 60 | 60 | 60 | MESSAGEix-Pakistan 1 | R12_PAK | CurPol | years | Lifetime¦Electricity¦Hydro¦1
60 | 60 | 60 | 60 | 60 | 60 | 60 | 60 | 60 | MESSAGEix-Pakistan 1 | R12_PAK | CurPol | years | Lifetime¦Electricity¦Hydro¦2
40 | 40 | 40 | 40 | 40 | 40 | 40 | 40 | 40 | MESSAGEix-Pakistan 1 | R12_PAK | CurPol | years | Lifetime¦Electricity¦Nuclear
40 | 40 | 40 | 40 | 40 | 40 | 40 | 40 | 40 | MESSAGEix-Pakistan 1 | R12_PAK | CurPol | years | Lifetime¦Electricity¦Nuclear¦1
40 | 40 | 40 | 40 | 40 | 40 | 40 | 40 | 40 | MESSAGEix-Pakistan 1 | R12_PAK | CurPol | years | Lifetime¦Electricity¦Nuclear¦2
0 | 0 | 0 | 0 | 0 | 0 | 0 | 0 | 0 | MESSAGEix-Pakistan 1 | R12_PAK | CurPol | years | Lifetime¦Electricity¦Oil¦w/o CCS
0 | 0 | 0 | 0 | 0 | 0 | 0 | 0 | 0 | MESSAGEix-Pakistan 1 | R12_PAK | CurPol | years | Lifetime¦Electricity¦Oil¦w/o CCS¦1
0 | 0 | 0 | 0 | 0 | 0 | 0 | 0 | 0 | MESSAGEix-Pakistan 1 | R12_PAK | CurPol | years | Lifetime¦Electricity¦Oil¦w/o CCS¦2
30 | 30 | 30 | 30 | 30 | 30 | 30 | 30 | 30 | MESSAGEix-Pakistan 1 | R12_PAK | CurPol | years | Lifetime¦Electricity¦Oil¦w/o CCS¦3
30 | 30 | 30 | 30 | 30 | 30 | 30 | 30 | 30 | MESSAGEix-Pakistan 1 | R12_PAK | CurPol | years | Lifetime¦Electricity¦Solar¦CSP¦1
30 | 30 | 30 | 30 | 30 | 30 | 30 | 30 | 30 | MESSAGEix-Pakistan 1 | R12_PAK | CurPol | years | Lifetime¦Electricity¦Solar¦CSP¦2
30 | 30 | 30 | 30 | 30 | 30 | 30 | 30 | 30 | MESSAGEix-Pakistan 1 | R12_PAK | CurPol | years | Lifetime¦Electricity¦Solar¦PV
0 | 0 | 0 | 0 | 0 | 0 | 0 | 0 | 0 | MESSAGEix-Pakistan 1 | R12_PAK | CurPol | years | Lifetime¦Electricity¦Wind¦Offshore
30 | 30 | 30 | 30 | 30 | 30 | 30 | 30 | 30 | MESSAGEix-Pakistan 1 | R12_PAK | CurPol | years | Lifetime¦Electricity¦Wind¦Onshore
25 | 25 | 25 | 25 | 25 | 25 | 25 | 25 | 25 | MESSAGEix-Pakistan 1 | R12_PAK | CurPol | years | Lifetime¦Gases¦Biomass¦w/o CCS
25 | 25 | 25 | 25 | 25 | 25 | 25 | 25 | 25 | MESSAGEix-Pakistan 1 | R12_PAK | CurPol | years | Lifetime¦Gases¦Coal¦w/o CCS
0 | 25 | 25 | 25 | 25 | 25 | 25 | 25 | 25 | MESSAGEix-Pakistan 1 | R12_PAK | CurPol | years | Lifetime¦Hydrogen¦Biomass¦w/ CCS
25 | 25 | 25 | 25 | 25 | 25 | 25 | 25 | 25 | MESSAGEix-Pakistan 1 | R12_PAK | CurPol | years | Lifetime¦Hydrogen¦Biomass¦w/o CCS
0 | 25 | 25 | 25 | 25 | 25 | 25 | 25 | 25 | MESSAGEix-Pakistan 1 | R12_PAK | CurPol | years | Lifetime¦Hydrogen¦Coal¦w/ CCS
25 | 25 | 25 | 25 | 25 | 25 | 25 | 25 | 25 | MESSAGEix-Pakistan 1 | R12_PAK | CurPol | years | Lifetime¦Hydrogen¦Coal¦w/o CCS
30 | 30 | 30 | 30 | 30 | 30 | 30 | 30 | 30 | MESSAGEix-Pakistan 1 | R12_PAK | CurPol | years | Lifetime¦Hydrogen¦Electricity
0 | 30 | 30 | 30 | 30 | 30 | 30 | 30 | 30 | MESSAGEix-Pakistan 1 | R12_PAK | CurPol | years | Lifetime¦Hydrogen¦Gas¦w/ CCS
30 | 30 | 30 | 30 | 30 | 30 | 30 | 30 | 30 | MESSAGEix-Pakistan 1 | R12_PAK | CurPol | years | Lifetime¦Hydrogen¦Gas¦w/o CCS
0 | 25 | 25 | 25 | 25 | 25 | 25 | 25 | 25 | MESSAGEix-Pakistan 1 | R12_PAK | CurPol | years | Lifetime¦Liquids¦Biomass¦w/ CCS
0 | 25 | 25 | 25 | 25 | 25 | 25 | 25 | 25 | MESSAGEix-Pakistan 1 | R12_PAK | CurPol | years | Lifetime¦Liquids¦Biomass¦w/ CCS¦1
0 | 25 | 25 | 25 | 25 | 25 | 25 | 25 | 25 | MESSAGEix-Pakistan 1 | R12_PAK | CurPol | years | Lifetime¦Liquids¦Biomass¦w/ CCS¦2
25 | 25 | 25 | 25 | 25 | 25 | 25 | 25 | 25 | MESSAGEix-Pakistan 1 | R12_PAK | CurPol | years | Lifetime¦Liquids¦Biomass¦w/o CCS
25 | 25 | 25 | 25 | 25 | 25 | 25 | 25 | 25 | MESSAGEix-Pakistan 1 | R12_PAK | CurPol | years | Lifetime¦Liquids¦Biomass¦w/o CCS¦1
25 | 25 | 25 | 25 | 25 | 25 | 25 | 25 | 25 | MESSAGEix-Pakistan 1 | R12_PAK | CurPol | years | Lifetime¦Liquids¦Biomass¦w/o CCS¦2
0 | 25 | 25 | 25 | 25 | 25 | 25 | 25 | 25 | MESSAGEix-Pakistan 1 | R12_PAK | CurPol | years | Lifetime¦Liquids¦Coal¦w/ CCS
0 | 25 | 25 | 25 | 25 | 25 | 25 | 25 | 25 | MESSAGEix-Pakistan 1 | R12_PAK | CurPol | years | Lifetime¦Liquids¦Coal¦w/ CCS¦1
0 | 25 | 25 | 25 | 25 | 25 | 25 | 25 | 25 | MESSAGEix-Pakistan 1 | R12_PAK | CurPol | years | Lifetime¦Liquids¦Coal¦w/ CCS¦2
25 | 25 | 25 | 25 | 25 | 25 | 25 | 25 | 25 | MESSAGEix-Pakistan 1 | R12_PAK | CurPol | years | Lifetime¦Liquids¦Coal¦w/o CCS
25 | 25 | 25 | 25 | 25 | 25 | 25 | 25 | 25 | MESSAGEix-Pakistan 1 | R12_PAK | CurPol | years | Lifetime¦Liquids¦Coal¦w/o CCS¦1
25 | 25 | 25 | 25 | 25 | 25 | 25 | 25 | 25 | MESSAGEix-Pakistan 1 | R12_PAK | CurPol | years | Lifetime¦Liquids¦Coal¦w/o CCS¦2
0 | 25 | 25 | 25 | 25 | 25 | 25 | 25 | 25 | MESSAGEix-Pakistan 1 | R12_PAK | CurPol | years | Lifetime¦Liquids¦Gas¦w/ CCS
25 | 25 | 25 | 25 | 25 | 25 | 25 | 25 | 25 | MESSAGEix-Pakistan 1 | R12_PAK | CurPol | years | Lifetime¦Liquids¦Gas¦w/o CCS
30 | 30 | 30 | 30 | 30 | 30 | 30 | 30 | 30 | MESSAGEix-Pakistan 1 | R12_PAK | CurPol | years | Lifetime¦Liquids¦Oil¦w/o CCS
30 | 30 | 30 | 30 | 30 | 30 | 30 | 30 | 30 | MESSAGEix-Pakistan 1 | R12_PAK | CurPol | years | Lifetime¦Liquids¦Oil¦w/o CCS¦1
30 | 30 | 30 | 30 | 30 | 30 | 30 | 30 | 30 | MESSAGEix-Pakistan 1 | R12_PAK | CurPol | years | Lifetime¦Liquids¦Oil¦w/o CCS¦2
0 | 0 | 0 | 0 | 0 | 0 | 0 | 0 | 0 | MESSAGEix-Pakistan 1 | World | CurPol | years | Lifetime¦Electricity¦Biomass¦w/ CCS¦1
0 | 0 | 0 | 0 | 0 | 0 | 0 | 0 | 0 | MESSAGEix-Pakistan 1 | World | CurPol | years | Lifetime¦Electricity¦Biomass¦w/o CCS¦1
0 | 0 | 0 | 0 | 0 | 0 | 0 | 0 | 0 | MESSAGEix-Pakistan 1 | World | CurPol | years | Lifetime¦Electricity¦Biomass¦w/o CCS¦2
0 | 0 | 0 | 0 | 0 | 0 | 0 | 0 | 0 | MESSAGEix-Pakistan 1 | World | CurPol | years | Lifetime¦Electricity¦Coal¦w/ CCS¦1
0 | 0 | 0 | 0 | 0 | 0 | 0 | 0 | 0 | MESSAGEix-Pakistan 1 | World | CurPol | years | Lifetime¦Electricity¦Coal¦w/ CCS¦2
0 | 0 | 0 | 0 | 0 | 0 | 0 | 0 | 0 | MESSAGEix-Pakistan 1 | World | CurPol | years | Lifetime¦Electricity¦Coal¦w/o CCS¦1
0 | 0 | 0 | 0 | 0 | 0 | 0 | 0 | 0 | MESSAGEix-Pakistan 1 | World | CurPol | years | Lifetime¦Electricity¦Coal¦w/o CCS¦2
0 | 0 | 0 | 0 | 0 | 0 | 0 | 0 | 0 | MESSAGEix-Pakistan 1 | World | CurPol | years | Lifetime¦Electricity¦Coal¦w/o CCS¦3
0 | 0 | 0 | 0 | 0 | 0 | 0 | 0 | 0 | MESSAGEix-Pakistan 1 | World | CurPol | years | Lifetime¦Electricity¦Coal¦w/o CCS¦4
0 | 0 | 0 | 0 | 0 | 0 | 0 | 0 | 0 | MESSAGEix-Pakistan 1 | World | CurPol | years | Lifetime¦Electricity¦Gas¦w/ CCS¦1
0 | 0 | 0 | 0 | 0 | 0 | 0 | 0 | 0 | MESSAGEix-Pakistan 1 | World | CurPol | years | Lifetime¦Electricity¦Gas¦w/o CCS¦1
0 | 0 | 0 | 0 | 0 | 0 | 0 | 0 | 0 | MESSAGEix-Pakistan 1 | World | CurPol | years | Lifetime¦Electricity¦Gas¦w/o CCS¦2
0 | 0 | 0 | 0 | 0 | 0 | 0 | 0 | 0 | MESSAGEix-Pakistan 1 | World | CurPol | years | Lifetime¦Electricity¦Gas¦w/o CCS¦3
0 | 0 | 0 | 0 | 0 | 0 | 0 | 0 | 0 | MESSAGEix-Pakistan 1 | World | CurPol | years | Lifetime¦Electricity¦Geothermal
0 | 0 | 0 | 0 | 0 | 0 | 0 | 0 | 0 | MESSAGEix-Pakistan 1 | World | CurPol | years | Lifetime¦Electricity¦Hydro
0 | 0 | 0 | 0 | 0 | 0 | 0 | 0 | 0 | MESSAGEix-Pakistan 1 | World | CurPol | years | Lifetime¦Electricity¦Hydro¦1
0 | 0 | 0 | 0 | 0 | 0 | 0 | 0 | 0 | MESSAGEix-Pakistan 1 | World | CurPol | years | Lifetime¦Electricity¦Hydro¦2
0 | 0 | 0 | 0 | 0 | 0 | 0 | 0 | 0 | MESSAGEix-Pakistan 1 | World | CurPol | years | Lifetime¦Electricity¦Nuclear
0 | 0 | 0 | 0 | 0 | 0 | 0 | 0 | 0 | MESSAGEix-Pakistan 1 | World | CurPol | years | Lifetime¦Electricity¦Nuclear¦1
0 | 0 | 0 | 0 | 0 | 0 | 0 | 0 | 0 | MESSAGEix-Pakistan 1 | World | CurPol | years | Lifetime¦Electricity¦Nuclear¦2
0 | 0 | 0 | 0 | 0 | 0 | 0 | 0 | 0 | MESSAGEix-Pakistan 1 | World | CurPol | years | Lifetime¦Electricity¦Oil¦w/o CCS
0 | 0 | 0 | 0 | 0 | 0 | 0 | 0 | 0 | MESSAGEix-Pakistan 1 | World | CurPol | years | Lifetime¦Electricity¦Oil¦w/o CCS¦1
0 | 0 | 0 | 0 | 0 | 0 | 0 | 0 | 0 | MESSAGEix-Pakistan 1 | World | CurPol | years | Lifetime¦Electricity¦Oil¦w/o CCS¦2
0 | 0 | 0 | 0 | 0 | 0 | 0 | 0 | 0 | MESSAGEix-Pakistan 1 | World | CurPol | years | Lifetime¦Electricity¦Oil¦w/o CCS¦3
0 | 0 | 0 | 0 | 0 | 0 | 0 | 0 | 0 | MESSAGEix-Pakistan 1 | World | CurPol | years | Lifetime¦Electricity¦Solar¦CSP¦1
0 | 0 | 0 | 0 | 0 | 0 | 0 | 0 | 0 | MESSAGEix-Pakistan 1 | World | CurPol | years | Lifetime¦Electricity¦Solar¦CSP¦2
0 | 0 | 0 | 0 | 0 | 0 | 0 | 0 | 0 | MESSAGEix-Pakistan 1 | World | CurPol | years | Lifetime¦Electricity¦Solar¦PV
0 | 0 | 0 | 0 | 0 | 0 | 0 | 0 | 0 | MESSAGEix-Pakistan 1 | World | CurPol | years | Lifetime¦Electricity¦Wind¦Offshore
0 | 0 | 0 | 0 | 0 | 0 | 0 | 0 | 0 | MESSAGEix-Pakistan 1 | World | CurPol | years | Lifetime¦Electricity¦Wind¦Onshore
0 | 0 | 0 | 0 | 0 | 0 | 0 | 0 | 0 | MESSAGEix-Pakistan 1 | World | CurPol | years | Lifetime¦Gases¦Biomass¦w/o CCS
0 | 0 | 0 | 0 | 0 | 0 | 0 | 0 | 0 | MESSAGEix-Pakistan 1 | World | CurPol | years | Lifetime¦Gases¦Coal¦w/o CCS
0 | 0 | 0 | 0 | 0 | 0 | 0 | 0 | 0 | MESSAGEix-Pakistan 1 | World | CurPol | years | Lifetime¦Hydrogen¦Biomass¦w/ CCS
0 | 0 | 0 | 0 | 0 | 0 | 0 | 0 | 0 | MESSAGEix-Pakistan 1 | World | CurPol | years | Lifetime¦Hydrogen¦Biomass¦w/o CCS
0 | 0 | 0 | 0 | 0 | 0 | 0 | 0 | 0 | MESSAGEix-Pakistan 1 | World | CurPol | years | Lifetime¦Hydrogen¦Coal¦w/ CCS
0 | 0 | 0 | 0 | 0 | 0 | 0 | 0 | 0 | MESSAGEix-Pakistan 1 | World | CurPol | years | Lifetime¦Hydrogen¦Coal¦w/o CCS
0 | 0 | 0 | 0 | 0 | 0 | 0 | 0 | 0 | MESSAGEix-Pakistan 1 | World | CurPol | years | Lifetime¦Hydrogen¦Electricity
0 | 0 | 0 | 0 | 0 | 0 | 0 | 0 | 0 | MESSAGEix-Pakistan 1 | World | CurPol | years | Lifetime¦Hydrogen¦Gas¦w/ CCS
0 | 0 | 0 | 0 | 0 | 0 | 0 | 0 | 0 | MESSAGEix-Pakistan 1 | World | CurPol | years | Lifetime¦Hydrogen¦Gas¦w/o CCS
0 | 0 | 0 | 0 | 0 | 0 | 0 | 0 | 0 | MESSAGEix-Pakistan 1 | World | CurPol | years | Lifetime¦Liquids¦Biomass¦w/ CCS
0 | 0 | 0 | 0 | 0 | 0 | 0 | 0 | 0 | MESSAGEix-Pakistan 1 | World | CurPol | years | Lifetime¦Liquids¦Biomass¦w/ CCS¦1
0 | 0 | 0 | 0 | 0 | 0 | 0 | 0 | 0 | MESSAGEix-Pakistan 1 | World | CurPol | years | Lifetime¦Liquids¦Biomass¦w/ CCS¦2
0 | 0 | 0 | 0 | 0 | 0 | 0 | 0 | 0 | MESSAGEix-Pakistan 1 | World | CurPol | years | Lifetime¦Liquids¦Biomass¦w/o CCS
0 | 0 | 0 | 0 | 0 | 0 | 0 | 0 | 0 | MESSAGEix-Pakistan 1 | World | CurPol | years | Lifetime¦Liquids¦Biomass¦w/o CCS¦1
0 | 0 | 0 | 0 | 0 | 0 | 0 | 0 | 0 | MESSAGEix-Pakistan 1 | World | CurPol | years | Lifetime¦Liquids¦Biomass¦w/o CCS¦2
0 | 0 | 0 | 0 | 0 | 0 | 0 | 0 | 0 | MESSAGEix-Pakistan 1 | World | CurPol | years | Lifetime¦Liquids¦Coal¦w/ CCS
0 | 0 | 0 | 0 | 0 | 0 | 0 | 0 | 0 | MESSAGEix-Pakistan 1 | World | CurPol | years | Lifetime¦Liquids¦Coal¦w/ CCS¦1
0 | 0 | 0 | 0 | 0 | 0 | 0 | 0 | 0 | MESSAGEix-Pakistan 1 | World | CurPol | years | Lifetime¦Liquids¦Coal¦w/ CCS¦2
0 | 0 | 0 | 0 | 0 | 0 | 0 | 0 | 0 | MESSAGEix-Pakistan 1 | World | CurPol | years | Lifetime¦Liquids¦Coal¦w/o CCS
0 | 0 | 0 | 0 | 0 | 0 | 0 | 0 | 0 | MESSAGEix-Pakistan 1 | World | CurPol | years | Lifetime¦Liquids¦Coal¦w/o CCS¦1
0 | 0 | 0 | 0 | 0 | 0 | 0 | 0 | 0 | MESSAGEix-Pakistan 1 | World | CurPol | years | Lifetime¦Liquids¦Coal¦w/o CCS¦2
0 | 0 | 0 | 0 | 0 | 0 | 0 | 0 | 0 | MESSAGEix-Pakistan 1 | World | CurPol | years | Lifetime¦Liquids¦Gas¦w/ CCS
0 | 0 | 0 | 0 | 0 | 0 | 0 | 0 | 0 | MESSAGEix-Pakistan 1 | World | CurPol | years | Lifetime¦Liquids¦Gas¦w/o CCS
0 | 0 | 0 | 0 | 0 | 0 | 0 | 0 | 0 | MESSAGEix-Pakistan 1 | World | CurPol | years | Lifetime¦Liquids¦Oil¦w/o CCS
0 | 0 | 0 | 0 | 0 | 0 | 0 | 0 | 0 | MESSAGEix-Pakistan 1 | World | CurPol | years | Lifetime¦Liquids¦Oil¦w/o CCS¦1
0 | 0 | 0 | 0 | 0 | 0 | 0 | 0 | 0 | MESSAGEix-Pakistan 1 | World | CurPol | years | Lifetime¦Liquids¦Oil¦w/o CCS¦2
0 | 30 | 30 | 30 | 30 | 30 | 30 | 30 | 30 | MESSAGEix-Pakistan 1 | R12_PAK | CurPol | % | Efficiency¦Electricity¦Biomass¦w/ CCS¦1
0 | 0 | 0 | 0 | 0 | 0 | 0 | 0 | 0 | MESSAGEix-Pakistan 1 | R12_PAK | CurPol | % | Efficiency¦Electricity¦Biomass¦w/o CCS¦1
30 | 30 | 30 | 30 | 30 | 30 | 30 | 30 | 30 | MESSAGEix-Pakistan 1 | R12_PAK | CurPol | % | Efficiency¦Electricity¦Biomass¦w/o CCS¦2
0 | 0 | 0 | 0 | 0 | 0 | 0 | 0 | 0 | MESSAGEix-Pakistan 1 | R12_PAK | CurPol | % | Efficiency¦Electricity¦Coal¦w/ CCS¦1
0 | 35 | 35 | 35 | 35 | 35 | 35 | 35 | 35 | MESSAGEix-Pakistan 1 | R12_PAK | CurPol | % | Efficiency¦Electricity¦Coal¦w/ CCS¦2
0 | 0 | 0 | 0 | 0 | 0 | 0 | 0 | 0 | MESSAGEix-Pakistan 1 | R12_PAK | CurPol | % | Efficiency¦Electricity¦Coal¦w/o CCS¦1
47 | 47 | 47 | 47 | 47 | 47 | 47 | 47 | 47 | MESSAGEix-Pakistan 1 | R12_PAK | CurPol | % | Efficiency¦Electricity¦Coal¦w/o CCS¦2
38 | 38 | 38 | 38 | 38.97 | 40 | 40 | 40 | 40 | MESSAGEix-Pakistan 1 | R12_PAK | CurPol | % | Efficiency¦Electricity¦Coal¦w/o CCS¦3
29 | 31 | 31 | 33 | 33 | 35 | 0 | 0 | 0 | MESSAGEix-Pakistan 1 | R12_PAK | CurPol | % | Efficiency¦Electricity¦Coal¦w/o CCS¦4
0 | 48 | 48 | 48 | 48 | 48 | 48 | 48 | 48 | MESSAGEix-Pakistan 1 | R12_PAK | CurPol | % | Efficiency¦Electricity¦Gas¦w/ CCS¦1
53.46 | 54.13 | 54.79 | 55.47 | 55.73 | 56 | 56 | 56 | 56 | MESSAGEix-Pakistan 1 | R12_PAK | CurPol | % | Efficiency¦Electricity¦Gas¦w/o CCS¦1
38.97 | 40 | 40 | 40 | 40 | 40 | 40 | 40 | 40 | MESSAGEix-Pakistan 1 | R12_PAK | CurPol | % | Efficiency¦Electricity¦Gas¦w/o CCS¦2
40 | 40 | 40 | 40 | 40 | 40 | 40 | 40 | 40 | MESSAGEix-Pakistan 1 | R12_PAK | CurPol | % | Efficiency¦Electricity¦Gas¦w/o CCS¦3
0 | 0 | 0 | 0 | 0 | 0 | 0 | 0 | 0 | MESSAGEix-Pakistan 1 | R12_PAK | CurPol | % | Efficiency¦Electricity¦Geothermal
0 | 0 | 0 | 0 | 0 | 0 | 0 | 0 | 0 | MESSAGEix-Pakistan 1 | R12_PAK | CurPol | % | Efficiency¦Electricity¦Hydro
0 | 0 | 0 | 0 | 0 | 0 | 0 | 0 | 0 | MESSAGEix-Pakistan 1 | R12_PAK | CurPol | % | Efficiency¦Electricity¦Hydro¦1
0 | 0 | 0 | 0 | 0 | 0 | 0 | 0 | 0 | MESSAGEix-Pakistan 1 | R12_PAK | CurPol | % | Efficiency¦Electricity¦Hydro¦2
0 | 0 | 0 | 0 | 0 | 0 | 0 | 0 | 0 | MESSAGEix-Pakistan 1 | R12_PAK | CurPol | % | Efficiency¦Electricity¦Nuclear
0 | 0 | 0 | 0 | 0 | 0 | 0 | 0 | 0 | MESSAGEix-Pakistan 1 | R12_PAK | CurPol | % | Efficiency¦Electricity¦Nuclear¦1
0 | 0 | 0 | 0 | 0 | 0 | 0 | 0 | 0 | MESSAGEix-Pakistan 1 | R12_PAK | CurPol | % | Efficiency¦Electricity¦Nuclear¦2
0 | 0 | 0 | 0 | 0 | 0 | 0 | 0 | 0 | MESSAGEix-Pakistan 1 | R12_PAK | CurPol | % | Efficiency¦Electricity¦Oil¦w/o CCS
0 | 0 | 0 | 0 | 0 | 0 | 0 | 0 | 0 | MESSAGEix-Pakistan 1 | R12_PAK | CurPol | % | Efficiency¦Electricity¦Oil¦w/o CCS¦1
0 | 0 | 0 | 0 | 0 | 0 | 0 | 0 | 0 | MESSAGEix-Pakistan 1 | R12_PAK | CurPol | % | Efficiency¦Electricity¦Oil¦w/o CCS¦2
40 | 40 | 40 | 40 | 40 | 40 | 40 | 40 | 40 | MESSAGEix-Pakistan 1 | R12_PAK | CurPol | % | Efficiency¦Electricity¦Oil¦w/o CCS¦3
0 | 0 | 0 | 0 | 0 | 0 | 0 | 0 | 0 | MESSAGEix-Pakistan 1 | R12_PAK | CurPol | % | Efficiency¦Electricity¦Solar¦CSP¦1
0 | 0 | 0 | 0 | 0 | 0 | 0 | 0 | 0 | MESSAGEix-Pakistan 1 | R12_PAK | CurPol | % | Efficiency¦Electricity¦Solar¦CSP¦2
0 | 0 | 0 | 0 | 0 | 0 | 0 | 0 | 0 | MESSAGEix-Pakistan 1 | R12_PAK | CurPol | % | Efficiency¦Electricity¦Solar¦PV
0 | 0 | 0 | 0 | 0 | 0 | 0 | 0 | 0 | MESSAGEix-Pakistan 1 | R12_PAK | CurPol | % | Efficiency¦Electricity¦Wind¦Offshore
0 | 0 | 0 | 0 | 0 | 0 | 0 | 0 | 0 | MESSAGEix-Pakistan 1 | R12_PAK | CurPol | % | Efficiency¦Electricity¦Wind¦Onshore
67.87 | 68.61 | 69.33 | 70.06 | 70.06 | 70.06 | 70.06 | 70.06 | 70.06 | MESSAGEix-Pakistan 1 | R12_PAK | CurPol | % | Efficiency¦Gases¦Biomass¦w/o CCS
76 | 76 | 76 | 76 | 76 | 76 | 76 | 76 | 76 | MESSAGEix-Pakistan 1 | R12_PAK | CurPol | % | Efficiency¦Gases¦Coal¦w/o CCS
0 | 55 | 55 | 55 | 55 | 55 | 55 | 55 | 55 | MESSAGEix-Pakistan 1 | R12_PAK | CurPol | % | Efficiency¦Hydrogen¦Biomass¦w/ CCS
55 | 55 | 55 | 55 | 55 | 55 | 55 | 55 | 55 | MESSAGEix-Pakistan 1 | R12_PAK | CurPol | % | Efficiency¦Hydrogen¦Biomass¦w/o CCS
0 | 60 | 60 | 60 | 60 | 60 | 60 | 60 | 60 | MESSAGEix-Pakistan 1 | R12_PAK | CurPol | % | Efficiency¦Hydrogen¦Coal¦w/ CCS
60 | 60 | 60 | 60 | 60 | 60 | 60 | 60 | 60 | MESSAGEix-Pakistan 1 | R12_PAK | CurPol | % | Efficiency¦Hydrogen¦Coal¦w/o CCS
80 | 80 | 80 | 80 | 80 | 80 | 80 | 80 | 80 | MESSAGEix-Pakistan 1 | R12_PAK | CurPol | % | Efficiency¦Hydrogen¦Electricity
0 | 68.32 | 68.32 | 68.32 | 68.32 | 68.32 | 68.32 | 68.32 | 68.32 | MESSAGEix-Pakistan 1 | R12_PAK | CurPol | % | Efficiency¦Hydrogen¦Gas¦w/ CCS
69 | 69 | 69 | 69 | 69 | 69 | 69 | 69 | 69 | MESSAGEix-Pakistan 1 | R12_PAK | CurPol | % | Efficiency¦Hydrogen¦Gas¦w/o CCS
0 | 44 | 44 | 44 | 44 | 44 | 44 | 44 | 44 | MESSAGEix-Pakistan 1 | R12_PAK | CurPol | % | Efficiency¦Liquids¦Biomass¦w/ CCS
0 | 40.59 | 40.59 | 40.59 | 40.59 | 40.59 | 40.59 | 40.59 | 40.59 | MESSAGEix-Pakistan 1 | R12_PAK | CurPol | % | Efficiency¦Liquids¦Biomass¦w/ CCS¦1
0 | 44 | 44 | 44 | 44 | 44 | 44 | 44 | 44 | MESSAGEix-Pakistan 1 | R12_PAK | CurPol | % | Efficiency¦Liquids¦Biomass¦w/ CCS¦2
44 | 44 | 44 | 44 | 44 | 44 | 44 | 44 | 44 | MESSAGEix-Pakistan 1 | R12_PAK | CurPol | % | Efficiency¦Liquids¦Biomass¦w/o CCS
41 | 41 | 41 | 41 | 41 | 41 | 41 | 41 | 41 | MESSAGEix-Pakistan 1 | R12_PAK | CurPol | % | Efficiency¦Liquids¦Biomass¦w/o CCS¦1
44 | 44 | 44 | 44 | 44 | 44 | 44 | 44 | 44 | MESSAGEix-Pakistan 1 | R12_PAK | CurPol | % | Efficiency¦Liquids¦Biomass¦w/o CCS¦2
0 | 48 | 48 | 48 | 48 | 48 | 48 | 48 | 48 | MESSAGEix-Pakistan 1 | R12_PAK | CurPol | % | Efficiency¦Liquids¦Coal¦w/ CCS
0 | 52 | 52 | 52 | 52 | 52 | 52 | 52 | 52 | MESSAGEix-Pakistan 1 | R12_PAK | CurPol | % | Efficiency¦Liquids¦Coal¦w/ CCS¦1
0 | 48 | 48 | 48 | 48 | 48 | 48 | 48 | 48 | MESSAGEix-Pakistan 1 | R12_PAK | CurPol | % | Efficiency¦Liquids¦Coal¦w/ CCS¦2
50 | 50 | 50 | 50 | 50 | 50 | 50 | 50 | 50 | MESSAGEix-Pakistan 1 | R12_PAK | CurPol | % | Efficiency¦Liquids¦Coal¦w/o CCS
52 | 52 | 52 | 52 | 52 | 52 | 52 | 52 | 52 | MESSAGEix-Pakistan 1 | R12_PAK | CurPol | % | Efficiency¦Liquids¦Coal¦w/o CCS¦1
50 | 50 | 50 | 50 | 50 | 50 | 50 | 50 | 50 | MESSAGEix-Pakistan 1 | R12_PAK | CurPol | % | Efficiency¦Liquids¦Coal¦w/o CCS¦2
0 | 60 | 60 | 60 | 60 | 60 | 60 | 60 | 60 | MESSAGEix-Pakistan 1 | R12_PAK | CurPol | % | Efficiency¦Liquids¦Gas¦w/ CCS
60 | 60 | 60 | 60 | 60 | 60 | 60 | 60 | 60 | MESSAGEix-Pakistan 1 | R12_PAK | CurPol | % | Efficiency¦Liquids¦Gas¦w/o CCS
94.5 | 95 | 95 | 95 | 95 | 95 | 95 | 95 | 95 | MESSAGEix-Pakistan 1 | R12_PAK | CurPol | % | Efficiency¦Liquids¦Oil¦w/o CCS
90 | 90 | 90 | 90 | 90 | 90 | 90 | 90 | 90 | MESSAGEix-Pakistan 1 | R12_PAK | CurPol | % | Efficiency¦Liquids¦Oil¦w/o CCS¦1
94.5 | 95 | 95 | 95 | 95 | 95 | 95 | 95 | 95 | MESSAGEix-Pakistan 1 | R12_PAK | CurPol | % | Efficiency¦Liquids¦Oil¦w/o CCS¦2
0 | 0 | 0 | 0 | 0 | 0 | 0 | 0 | 0 | MESSAGEix-Pakistan 1 | World | CurPol | % | Efficiency¦Electricity¦Biomass¦w/ CCS¦1
0 | 0 | 0 | 0 | 0 | 0 | 0 | 0 | 0 | MESSAGEix-Pakistan 1 | World | CurPol | % | Efficiency¦Electricity¦Biomass¦w/o CCS¦1
0 | 0 | 0 | 0 | 0 | 0 | 0 | 0 | 0 | MESSAGEix-Pakistan 1 | World | CurPol | % | Efficiency¦Electricity¦Biomass¦w/o CCS¦2
0 | 0 | 0 | 0 | 0 | 0 | 0 | 0 | 0 | MESSAGEix-Pakistan 1 | World | CurPol | % | Efficiency¦Electricity¦Coal¦w/ CCS¦1
0 | 0 | 0 | 0 | 0 | 0 | 0 | 0 | 0 | MESSAGEix-Pakistan 1 | World | CurPol | % | Efficiency¦Electricity¦Coal¦w/ CCS¦2
0 | 0 | 0 | 0 | 0 | 0 | 0 | 0 | 0 | MESSAGEix-Pakistan 1 | World | CurPol | % | Efficiency¦Electricity¦Coal¦w/o CCS¦1
0 | 0 | 0 | 0 | 0 | 0 | 0 | 0 | 0 | MESSAGEix-Pakistan 1 | World | CurPol | % | Efficiency¦Electricity¦Coal¦w/o CCS¦2
0 | 0 | 0 | 0 | 0 | 0 | 0 | 0 | 0 | MESSAGEix-Pakistan 1 | World | CurPol | % | Efficiency¦Electricity¦Coal¦w/o CCS¦3
0 | 0 | 0 | 0 | 0 | 0 | 0 | 0 | 0 | MESSAGEix-Pakistan 1 | World | CurPol | % | Efficiency¦Electricity¦Coal¦w/o CCS¦4
0 | 0 | 0 | 0 | 0 | 0 | 0 | 0 | 0 | MESSAGEix-Pakistan 1 | World | CurPol | % | Efficiency¦Electricity¦Gas¦w/ CCS¦1
0 | 0 | 0 | 0 | 0 | 0 | 0 | 0 | 0 | MESSAGEix-Pakistan 1 | World | CurPol | % | Efficiency¦Electricity¦Gas¦w/o CCS¦1
0 | 0 | 0 | 0 | 0 | 0 | 0 | 0 | 0 | MESSAGEix-Pakistan 1 | World | CurPol | % | Efficiency¦Electricity¦Gas¦w/o CCS¦2
0 | 0 | 0 | 0 | 0 | 0 | 0 | 0 | 0 | MESSAGEix-Pakistan 1 | World | CurPol | % | Efficiency¦Electricity¦Gas¦w/o CCS¦3
0 | 0 | 0 | 0 | 0 | 0 | 0 | 0 | 0 | MESSAGEix-Pakistan 1 | World | CurPol | % | Efficiency¦Electricity¦Geothermal
0 | 0 | 0 | 0 | 0 | 0 | 0 | 0 | 0 | MESSAGEix-Pakistan 1 | World | CurPol | % | Efficiency¦Electricity¦Hydro
0 | 0 | 0 | 0 | 0 | 0 | 0 | 0 | 0 | MESSAGEix-Pakistan 1 | World | CurPol | % | Efficiency¦Electricity¦Hydro¦1
0 | 0 | 0 | 0 | 0 | 0 | 0 | 0 | 0 | MESSAGEix-Pakistan 1 | World | CurPol | % | Efficiency¦Electricity¦Hydro¦2
0 | 0 | 0 | 0 | 0 | 0 | 0 | 0 | 0 | MESSAGEix-Pakistan 1 | World | CurPol | % | Efficiency¦Electricity¦Nuclear
0 | 0 | 0 | 0 | 0 | 0 | 0 | 0 | 0 | MESSAGEix-Pakistan 1 | World | CurPol | % | Efficiency¦Electricity¦Nuclear¦1
0 | 0 | 0 | 0 | 0 | 0 | 0 | 0 | 0 | MESSAGEix-Pakistan 1 | World | CurPol | % | Efficiency¦Electricity¦Nuclear¦2
0 | 0 | 0 | 0 | 0 | 0 | 0 | 0 | 0 | MESSAGEix-Pakistan 1 | World | CurPol | % | Efficiency¦Electricity¦Oil¦w/o CCS
0 | 0 | 0 | 0 | 0 | 0 | 0 | 0 | 0 | MESSAGEix-Pakistan 1 | World | CurPol | % | Efficiency¦Electricity¦Oil¦w/o CCS¦1
0 | 0 | 0 | 0 | 0 | 0 | 0 | 0 | 0 | MESSAGEix-Pakistan 1 | World | CurPol | % | Efficiency¦Electricity¦Oil¦w/o CCS¦2
0 | 0 | 0 | 0 | 0 | 0 | 0 | 0 | 0 | MESSAGEix-Pakistan 1 | World | CurPol | % | Efficiency¦Electricity¦Oil¦w/o CCS¦3
0 | 0 | 0 | 0 | 0 | 0 | 0 | 0 | 0 | MESSAGEix-Pakistan 1 | World | CurPol | % | Efficiency¦Electricity¦Solar¦CSP¦1
0 | 0 | 0 | 0 | 0 | 0 | 0 | 0 | 0 | MESSAGEix-Pakistan 1 | World | CurPol | % | Efficiency¦Electricity¦Solar¦CSP¦2
0 | 0 | 0 | 0 | 0 | 0 | 0 | 0 | 0 | MESSAGEix-Pakistan 1 | World | CurPol | % | Efficiency¦Electricity¦Solar¦PV
0 | 0 | 0 | 0 | 0 | 0 | 0 | 0 | 0 | MESSAGEix-Pakistan 1 | World | CurPol | % | Efficiency¦Electricity¦Wind¦Offshore
0 | 0 | 0 | 0 | 0 | 0 | 0 | 0 | 0 | MESSAGEix-Pakistan 1 | World | CurPol | % | Efficiency¦Electricity¦Wind¦Onshore
0 | 0 | 0 | 0 | 0 | 0 | 0 | 0 | 0 | MESSAGEix-Pakistan 1 | World | CurPol | % | Efficiency¦Gases¦Biomass¦w/o CCS
0 | 0 | 0 | 0 | 0 | 0 | 0 | 0 | 0 | MESSAGEix-Pakistan 1 | World | CurPol | % | Efficiency¦Gases¦Coal¦w/o CCS
0 | 0 | 0 | 0 | 0 | 0 | 0 | 0 | 0 | MESSAGEix-Pakistan 1 | World | CurPol | % | Efficiency¦Hydrogen¦Biomass¦w/ CCS
0 | 0 | 0 | 0 | 0 | 0 | 0 | 0 | 0 | MESSAGEix-Pakistan 1 | World | CurPol | % | Efficiency¦Hydrogen¦Biomass¦w/o CCS
0 | 0 | 0 | 0 | 0 | 0 | 0 | 0 | 0 | MESSAGEix-Pakistan 1 | World | CurPol | % | Efficiency¦Hydrogen¦Coal¦w/ CCS
0 | 0 | 0 | 0 | 0 | 0 | 0 | 0 | 0 | MESSAGEix-Pakistan 1 | World | CurPol | % | Efficiency¦Hydrogen¦Coal¦w/o CCS
0 | 0 | 0 | 0 | 0 | 0 | 0 | 0 | 0 | MESSAGEix-Pakistan 1 | World | CurPol | % | Efficiency¦Hydrogen¦Electricity
0 | 0 | 0 | 0 | 0 | 0 | 0 | 0 | 0 | MESSAGEix-Pakistan 1 | World | CurPol | % | Efficiency¦Hydrogen¦Gas¦w/ CCS
0 | 0 | 0 | 0 | 0 | 0 | 0 | 0 | 0 | MESSAGEix-Pakistan 1 | World | CurPol | % | Efficiency¦Hydrogen¦Gas¦w/o CCS
0 | 0 | 0 | 0 | 0 | 0 | 0 | 0 | 0 | MESSAGEix-Pakistan 1 | World | CurPol | % | Efficiency¦Liquids¦Biomass¦w/ CCS
0 | 0 | 0 | 0 | 0 | 0 | 0 | 0 | 0 | MESSAGEix-Pakistan 1 | World | CurPol | % | Efficiency¦Liquids¦Biomass¦w/ CCS¦1
0 | 0 | 0 | 0 | 0 | 0 | 0 | 0 | 0 | MESSAGEix-Pakistan 1 | World | CurPol | % | Efficiency¦Liquids¦Biomass¦w/ CCS¦2
0 | 0 | 0 | 0 | 0 | 0 | 0 | 0 | 0 | MESSAGEix-Pakistan 1 | World | CurPol | % | Efficiency¦Liquids¦Biomass¦w/o CCS
0 | 0 | 0 | 0 | 0 | 0 | 0 | 0 | 0 | MESSAGEix-Pakistan 1 | World | CurPol | % | Efficiency¦Liquids¦Biomass¦w/o CCS¦1
0 | 0 | 0 | 0 | 0 | 0 | 0 | 0 | 0 | MESSAGEix-Pakistan 1 | World | CurPol | % | Efficiency¦Liquids¦Biomass¦w/o CCS¦2
0 | 0 | 0 | 0 | 0 | 0 | 0 | 0 | 0 | MESSAGEix-Pakistan 1 | World | CurPol | % | Efficiency¦Liquids¦Coal¦w/ CCS
0 | 0 | 0 | 0 | 0 | 0 | 0 | 0 | 0 | MESSAGEix-Pakistan 1 | World | CurPol | % | Efficiency¦Liquids¦Coal¦w/ CCS¦1
0 | 0 | 0 | 0 | 0 | 0 | 0 | 0 | 0 | MESSAGEix-Pakistan 1 | World | CurPol | % | Efficiency¦Liquids¦Coal¦w/ CCS¦2
0 | 0 | 0 | 0 | 0 | 0 | 0 | 0 | 0 | MESSAGEix-Pakistan 1 | World | CurPol | % | Efficiency¦Liquids¦Coal¦w/o CCS
0 | 0 | 0 | 0 | 0 | 0 | 0 | 0 | 0 | MESSAGEix-Pakistan 1 | World | CurPol | % | Efficiency¦Liquids¦Coal¦w/o CCS¦1
0 | 0 | 0 | 0 | 0 | 0 | 0 | 0 | 0 | MESSAGEix-Pakistan 1 | World | CurPol | % | Efficiency¦Liquids¦Coal¦w/o CCS¦2
0 | 0 | 0 | 0 | 0 | 0 | 0 | 0 | 0 | MESSAGEix-Pakistan 1 | World | CurPol | % | Efficiency¦Liquids¦Gas¦w/ CCS
0 | 0 | 0 | 0 | 0 | 0 | 0 | 0 | 0 | MESSAGEix-Pakistan 1 | World | CurPol | % | Efficiency¦Liquids¦Gas¦w/o CCS
0 | 0 | 0 | 0 | 0 | 0 | 0 | 0 | 0 | MESSAGEix-Pakistan 1 | World | CurPol | % | Efficiency¦Liquids¦Oil¦w/o CCS
0 | 0 | 0 | 0 | 0 | 0 | 0 | 0 | 0 | MESSAGEix-Pakistan 1 | World | CurPol | % | Efficiency¦Liquids¦Oil¦w/o CCS¦1
0 | 0 | 0 | 0 | 0 | 0 | 0 | 0 | 0 | MESSAGEix-Pakistan 1 | World | CurPol | % | Efficiency¦Liquids¦Oil¦w/o CCS¦2
0.31477 | 0.28671 | 0.34606 | 0.40541 | 0.46983 | 0.53426 | 0.59566 | 0.65703 | 0.77326 | MESSAGEix-Pakistan 1 | R12_PAK | CurPol | EJ/yr | Useful Energy¦Input¦Feedstocks
0.13283 | 0.22146 | 0.30131 | 0.38685 | 0.48051 | 0.56067 | 0.64316 | 0.72424 | 0.88027 | MESSAGEix-Pakistan 1 | R12_PAK | CurPol | EJ/yr | Useful Energy¦Input¦Industrial Specific
1.068 | 1.2492 | 1.5475 | 1.8326 | 2.0622 | 2.233 | 2.4622 | 2.6792 | 3.1077 | MESSAGEix-Pakistan 1 | R12_PAK | CurPol | EJ/yr | Useful Energy¦Input¦Industrial Thermal
0.071213 | 0.073827 | 0.071476 | 0.069126 | 0.060168 | 0.051209 | 0.041638 | 0.032068 | 0.016778 | MESSAGEix-Pakistan 1 | R12_PAK | CurPol | EJ/yr | Useful Energy¦Input¦Non-Commercial Biomass
0.30914 | 0.55291 | 0.69626 | 0.81907 | 0.95583 | 1.0738 | 1.2497 | 1.4043 | 1.8447 | MESSAGEix-Pakistan 1 | R12_PAK | CurPol | EJ/yr | Useful Energy¦Input¦RC Specific
0.61501 | 0.65278 | 0.8759 | 1.0138 | 1.284 | 1.5694 | 1.9373 | 2.3288 | 3.0621 | MESSAGEix-Pakistan 1 | R12_PAK | CurPol | EJ/yr | Useful Energy¦Input¦RC Thermal
0 | 0 | 0 | 0 | 0 | 0 | 0 | 0 | 0 | MESSAGEix-Pakistan 1 | R12_PAK | CurPol | EJ/yr | Useful Energy¦Input¦Shipping
0.88745 | 0.99113 | 1.1198 | 1.2553 | 1.4839 | 1.8004 | 2.1493 | 2.5723 | 3.1562 | MESSAGEix-Pakistan 1 | R12_PAK | CurPol | EJ/yr | Useful Energy¦Input¦Transport
0.31477 | 0.28671 | 0.34606 | 0.40541 | 0.46983 | 0.53426 | 0.59566 | 0.65703 | 0.77326 | MESSAGEix-Pakistan 1 | World | CurPol | EJ/yr | Useful Energy¦Input¦Feedstocks
0.13283 | 0.22146 | 0.30131 | 0.38685 | 0.48051 | 0.56067 | 0.64316 | 0.72424 | 0.88027 | MESSAGEix-Pakistan 1 | World | CurPol | EJ/yr | Useful Energy¦Input¦Industrial Specific
1.068 | 1.2492 | 1.5475 | 1.8326 | 2.0622 | 2.233 | 2.4622 | 2.6792 | 3.1077 | MESSAGEix-Pakistan 1 | World | CurPol | EJ/yr | Useful Energy¦Input¦Industrial Thermal
0.071213 | 0.073827 | 0.071476 | 0.069126 | 0.060168 | 0.051209 | 0.041638 | 0.032068 | 0.016778 | MESSAGEix-Pakistan 1 | World | CurPol | EJ/yr | Useful Energy¦Input¦Non-Commercial Biomass
0.30914 | 0.55291 | 0.69626 | 0.81907 | 0.95583 | 1.0738 | 1.2497 | 1.4043 | 1.8447 | MESSAGEix-Pakistan 1 | World | CurPol | EJ/yr | Useful Energy¦Input¦RC Specific
0.61501 | 0.65278 | 0.8759 | 1.0138 | 1.284 | 1.5694 | 1.9373 | 2.3288 | 3.0621 | MESSAGEix-Pakistan 1 | World | CurPol | EJ/yr | Useful Energy¦Input¦RC Thermal
0 | 0 | 0 | 0 | 0 | 0 | 0 | 0 | 0 | MESSAGEix-Pakistan 1 | World | CurPol | EJ/yr | Useful Energy¦Input¦Shipping
0.88745 | 0.99113 | 1.1198 | 1.2553 | 1.4839 | 1.8004 | 2.1493 | 2.5723 | 3.1562 | MESSAGEix-Pakistan 1 | World | CurPol | EJ/yr | Useful Energy¦Input¦Transport
0.23833 | 0.28671 | 0.34606 | 0.40541 | 0.46983 | 0.53426 | 0.59566 | 0.65703 | 0.77326 | MESSAGEix-Pakistan 1 | R12_PAK | CurPol | EJ/yr | Useful Energy¦Feedstocks
0.095944 | 0.15835 | 0.21375 | 0.26915 | 0.32899 | 0.38882 | 0.44963 | 0.51045 | 0.63033 | MESSAGEix-Pakistan 1 | R12_PAK | CurPol | EJ/yr | Useful Energy¦Industrial Specific
0.67284 | 0.84273 | 1.0523 | 1.2618 | 1.4372 | 1.6126 | 1.7814 | 1.9501 | 2.3182 | MESSAGEix-Pakistan 1 | R12_PAK | CurPol | EJ/yr | Useful Energy¦Industrial Thermal
0.0085456 | 0.0088592 | 0.0085772 | 0.0082952 | 0.0072201 | 0.0061451 | 0.0049966 | 0.0038481 | 0.0020133 | MESSAGEix-Pakistan 1 | R12_PAK | CurPol | EJ/yr | Useful Energy¦Non-Commercial Biomass
0.1385 | 0.2654 | 0.35386 | 0.4423 | 0.54331 | 0.6443 | 0.78555 | 0.92687 | 1.3282 | MESSAGEix-Pakistan 1 | R12_PAK | CurPol | EJ/yr | Useful Energy¦RC Specific
0.37599 | 0.43672 | 0.57716 | 0.71761 | 0.9461 | 1.1746 | 1.4691 | 1.7636 | 2.4125 | MESSAGEix-Pakistan 1 | R12_PAK | CurPol | EJ/yr | Useful Energy¦RC Thermal
0 | 0 | 0 | 0 | 0 | 0 | 0 | 0 | 0 | MESSAGEix-Pakistan 1 | R12_PAK | CurPol | EJ/yr | Useful Energy¦Shipping
0.8999 | 1.0254 | 1.194 | 1.4015 | 1.708 | 2.0301 | 2.4732 | 2.963 | 4.0981 | MESSAGEix-Pakistan 1 | R12_PAK | CurPol | EJ/yr | Useful Energy¦Transport
0.23833 | 0.28671 | 0.34606 | 0.40541 | 0.46983 | 0.53426 | 0.59566 | 0.65703 | 0.77326 | MESSAGEix-Pakistan 1 | World | CurPol | EJ/yr | Useful Energy¦Feedstocks
0.095944 | 0.15835 | 0.21375 | 0.26915 | 0.32899 | 0.38882 | 0.44963 | 0.51045 | 0.63033 | MESSAGEix-Pakistan 1 | World | CurPol | EJ/yr | Useful Energy¦Industrial Specific
0.67284 | 0.84273 | 1.0523 | 1.2618 | 1.4372 | 1.6126 | 1.7814 | 1.9501 | 2.3182 | MESSAGEix-Pakistan 1 | World | CurPol | EJ/yr | Useful Energy¦Industrial Thermal
0.0085456 | 0.0088592 | 0.0085772 | 0.0082952 | 0.0072201 | 0.0061451 | 0.0049966 | 0.0038481 | 0.0020133 | MESSAGEix-Pakistan 1 | World | CurPol | EJ/yr | Useful Energy¦Non-Commercial Biomass
0.1385 | 0.2654 | 0.35386 | 0.4423 | 0.54331 | 0.6443 | 0.78555 | 0.92687 | 1.3282 | MESSAGEix-Pakistan 1 | World | CurPol | EJ/yr | Useful Energy¦RC Specific
0.37599 | 0.43672 | 0.57716 | 0.71761 | 0.9461 | 1.1746 | 1.4691 | 1.7636 | 2.4125 | MESSAGEix-Pakistan 1 | World | CurPol | EJ/yr | Useful Energy¦RC Thermal
0 | 0 | 0 | 0 | 0 | 0 | 0 | 0 | 0 | MESSAGEix-Pakistan 1 | World | CurPol | EJ/yr | Useful Energy¦Shipping
0.8999 | 1.0254 | 1.194 | 1.4015 | 1.708 | 2.0301 | 2.4732 | 2.963 | 4.0981 | MESSAGEix-Pakistan 1 | World | CurPol | EJ/yr | Useful Energy¦Transport
0.030865 | 0 | 0 | 0 | 0 | 0 | 0 | 0 | 0 | MESSAGEix-Pakistan 1 | R12_PAK | CurPol | EJ/yr | Trade
0 | 0 | 0 | 0 | 0 | 0 | 0 | 0 | 0 | MESSAGEix-Pakistan 1 | R12_PAK | CurPol | Mt CO2-equiv/yr | Trade
0 | 0 | 0 | 0 | 0 | 0 | 0 | 0 | 0 | MESSAGEix-Pakistan 1 | R12_PAK | CurPol | billion US$2010/yr | Trade
0 | 0 | 0 | 0 | 0 | 0 | 0 | 0 | 0 | MESSAGEix-Pakistan 1 | R12_PAK | CurPol | billion US$2010/yr | Trade¦Emissions Allowances¦Value
0 | 0 | 0 | 0 | 0 | 0 | 0 | 0 | 0 | MESSAGEix-Pakistan 1 | R12_PAK | CurPol | Mt CO2-equiv/yr | Trade¦Emissions Allowances¦Volume
0 | 0 | 0 | 0 | 0 | 0 | 0 | 0 | 0 | MESSAGEix-Pakistan 1 | R12_PAK | CurPol | billion US$2010/yr | Trade¦Emissions¦Value¦Carbon¦Absolute
0 | 0 | 0 | 0 | 0 | 0 | 0 | 0 | 0 | MESSAGEix-Pakistan 1 | R12_PAK | CurPol | billion US$2010/yr | Trade¦Emissions¦Value¦Carbon¦Exports
0 | 0 | 0 | 0 | 0 | 0 | 0 | 0 | 0 | MESSAGEix-Pakistan 1 | R12_PAK | CurPol | billion US$2010/yr | Trade¦Emissions¦Value¦Carbon¦Imports
0 | 0 | 0 | 0 | 0 | 0 | 0 | 0 | 0 | MESSAGEix-Pakistan 1 | R12_PAK | CurPol | billion US$2010/yr | Trade¦Emissions¦Value¦Carbon¦Net Exports
0 | 0 | 0 | 0 | 0 | 0 | 0 | 0 | 0 | MESSAGEix-Pakistan 1 | R12_PAK | CurPol | Mt CO2-equiv/yr | Trade¦Emissions¦Volume¦Carbon¦Absolute
0 | 0 | 0 | 0 | 0 | 0 | 0 | 0 | 0 | MESSAGEix-Pakistan 1 | R12_PAK | CurPol | Mt CO2-equiv/yr | Trade¦Emissions¦Volume¦Carbon¦Exports
0 | 0 | 0 | 0 | 0 | 0 | 0 | 0 | 0 | MESSAGEix-Pakistan 1 | R12_PAK | CurPol | Mt CO2-equiv/yr | Trade¦Emissions¦Volume¦Carbon¦Imports
0 | 0 | 0 | 0 | 0 | 0 | 0 | 0 | 0 | MESSAGEix-Pakistan 1 | R12_PAK | CurPol | Mt CO2-equiv/yr | Trade¦Emissions¦Volume¦Carbon¦Net Exports
0 | 0 | 0 | 0 | 0 | 0 | 0 | 0 | 0 | MESSAGEix-Pakistan 1 | R12_PAK | CurPol | EJ/yr | Trade¦Gross Export¦Primary Energy¦Biomass¦Volume
0 | 0 | 0 | 0 | 0 | 0 | 0 | 0 | 0 | MESSAGEix-Pakistan 1 | R12_PAK | CurPol | EJ/yr | Trade¦Gross Export¦Primary Energy¦Coal¦Volume
0 | 0 | 0 | 0 | 0 | 0 | 0 | 0 | 0 | MESSAGEix-Pakistan 1 | R12_PAK | CurPol | EJ/yr | Trade¦Gross Export¦Primary Energy¦Gas¦Volume
0 | 0 | 0 | 0 | 0 | 0 | 0 | 0 | 0 | MESSAGEix-Pakistan 1 | R12_PAK | CurPol | EJ/yr | Trade¦Gross Export¦Primary Energy¦Oil¦Volume
0.0015105 | 0 | 0 | 0 | 0 | 0 | 0 | 0 | 0 | MESSAGEix-Pakistan 1 | R12_PAK | CurPol | EJ/yr | Trade¦Gross Export¦Secondary Energy¦Electricity¦Volume
0 | 0 | 0 | 0 | 0 | 0 | 0 | 0 | 0 | MESSAGEix-Pakistan 1 | R12_PAK | CurPol | EJ/yr | Trade¦Gross Export¦Secondary Energy¦Liquids¦Biomass¦Volume
0 | 0 | 0 | 0 | 0 | 0 | 0 | 0 | 0 | MESSAGEix-Pakistan 1 | R12_PAK | CurPol | EJ/yr | Trade¦Gross Export¦Secondary Energy¦Liquids¦Coal¦Volume
0.014677 | 0 | 0 | 0 | 0 | 0 | 0 | 0 | 0 | MESSAGEix-Pakistan 1 | R12_PAK | CurPol | EJ/yr | Trade¦Gross Export¦Secondary Energy¦Liquids¦Oil¦Volume
0 | 0 | 0 | 0 | 0 | 0 | 0 | 0 | 0 | MESSAGEix-Pakistan 1 | R12_PAK | CurPol | EJ/yr | Trade¦Gross Import¦Primary Energy¦Biomass¦Volume
0.25069 | 0.33547 | 0.44894 | 0.60078 | 0.80399 | 1.0759 | 1.4398 | 1.6691 | 2.2432 | MESSAGEix-Pakistan 1 | R12_PAK | CurPol | EJ/yr | Trade¦Gross Import¦Primary Energy¦Coal¦Volume
0 | 0 | 0 | 0 | 0 | 0 | 0 | 0 | 0 | MESSAGEix-Pakistan 1 | R12_PAK | CurPol | EJ/yr | Trade¦Gross Import¦Primary Energy¦Gas¦Volume
1.0002 | 1.3936 | 2.0095 | 2.7773 | 3.2543 | 3.1794 | 3.5138 | 4.3153 | 12.1981 | MESSAGEix-Pakistan 1 | R12_PAK | CurPol | EJ/yr | Trade¦Gross Import¦Primary Energy¦Oil¦Volume
0 | 0 | 0 | 0 | 0 | 0 | 0 | 0 | 0 | MESSAGEix-Pakistan 1 | R12_PAK | CurPol | EJ/yr | Trade¦Gross Import¦Secondary Energy¦Electricity¦Volume
0 | 0 | 0 | 0 | 0 | 0 | 0 | 0 | 0 | MESSAGEix-Pakistan 1 | R12_PAK | CurPol | EJ/yr | Trade¦Gross Import¦Secondary Energy¦Liquids¦Biomass¦Volume
0 | 0 | 0 | 0 | 0 | 0 | 0 | 0 | 0 | MESSAGEix-Pakistan 1 | R12_PAK | CurPol | EJ/yr | Trade¦Gross Import¦Secondary Energy¦Liquids¦Coal¦Volume
0.01453 | 0 | 0 | 0 | 0 | 0 | 0 | 0 | 0 | MESSAGEix-Pakistan 1 | R12_PAK | CurPol | EJ/yr | Trade¦Gross Import¦Secondary Energy¦Liquids¦Oil¦Volume
0 | 0 | 0 | 0 | 0 | 0 | 0 | 0 | 0 | MESSAGEix-Pakistan 1 | R12_PAK | CurPol | EJ/yr | Trade¦Primary Energy¦Biomass¦Volume
-0.25069 | -0.33547 | -0.44894 | -0.60078 | -0.80399 | -1.0759 | -1.4398 | -1.6691 | -2.2432 | MESSAGEix-Pakistan 1 | R12_PAK | CurPol | EJ/yr | Trade¦Primary Energy¦Coal¦Volume
0 | 0 | 0 | 0 | 0 | 0 | 0 | 0 | 0 | MESSAGEix-Pakistan 1 | R12_PAK | CurPol | EJ/yr | Trade¦Primary Energy¦Gas¦Volume
-1.0002 | -1.3936 | -2.0095 | -2.7773 | -3.2543 | -3.1794 | -3.5138 | -4.3153 | -12.1981 | MESSAGEix-Pakistan 1 | R12_PAK | CurPol | EJ/yr | Trade¦Primary Energy¦Oil¦Volume
0 | 0 | 0 | 0 | 0 | 0 | 0 | 0 | 0 | MESSAGEix-Pakistan 1 | R12_PAK | CurPol | EJ/yr | Trade¦Secondary Energy¦Electricity¦Volume
0 | 0 | 0 | 0 | 0 | 0 | 0 | 0 | 0 | MESSAGEix-Pakistan 1 | R12_PAK | CurPol | EJ/yr | Trade¦Secondary Energy¦Hydrogen¦Volume
0 | 0 | 0 | 0 | 0 | 0 | 0 | 0 | 0 | MESSAGEix-Pakistan 1 | R12_PAK | CurPol | EJ/yr | Trade¦Secondary Energy¦Liquids¦Biomass¦Volume
0 | 0 | 0 | 0 | 0 | 0 | 0 | 0 | 0 | MESSAGEix-Pakistan 1 | R12_PAK | CurPol | EJ/yr | Trade¦Secondary Energy¦Liquids¦Coal¦Volume
0.00014677 | 0 | 0 | 0 | 0 | 0 | 0 | 0 | 0 | MESSAGEix-Pakistan 1 | R12_PAK | CurPol | EJ/yr | Trade¦Secondary Energy¦Liquids¦Oil¦Volume
0.030865 | 0 | 0 | 0 | 0 | 0 | 0 | 0 | 0 | MESSAGEix-Pakistan 1 | World | CurPol | EJ/yr | Trade
0 | 0 | 0 | 0 | 0 | 0 | 0 | 0 | 0 | MESSAGEix-Pakistan 1 | World | CurPol | Mt CO2-equiv/yr | Trade
0 | 0 | 0 | 0 | 0 | 0 | 0 | 0 | 0 | MESSAGEix-Pakistan 1 | World | CurPol | billion US$2010/yr | Trade
0 | 0 | 0 | 0 | 0 | 0 | 0 | 0 | 0 | MESSAGEix-Pakistan 1 | World | CurPol | billion US$2010/yr | Trade¦Emissions Allowances¦Value
0 | 0 | 0 | 0 | 0 | 0 | 0 | 0 | 0 | MESSAGEix-Pakistan 1 | World | CurPol | Mt CO2-equiv/yr | Trade¦Emissions Allowances¦Volume
0 | 0 | 0 | 0 | 0 | 0 | 0 | 0 | 0 | MESSAGEix-Pakistan 1 | World | CurPol | billion US$2010/yr | Trade¦Emissions¦Value¦Carbon¦Absolute
0 | 0 | 0 | 0 | 0 | 0 | 0 | 0 | 0 | MESSAGEix-Pakistan 1 | World | CurPol | billion US$2010/yr | Trade¦Emissions¦Value¦Carbon¦Exports
0 | 0 | 0 | 0 | 0 | 0 | 0 | 0 | 0 | MESSAGEix-Pakistan 1 | World | CurPol | billion US$2010/yr | Trade¦Emissions¦Value¦Carbon¦Imports
0 | 0 | 0 | 0 | 0 | 0 | 0 | 0 | 0 | MESSAGEix-Pakistan 1 | World | CurPol | billion US$2010/yr | Trade¦Emissions¦Value¦Carbon¦Net Exports
0 | 0 | 0 | 0 | 0 | 0 | 0 | 0 | 0 | MESSAGEix-Pakistan 1 | World | CurPol | Mt CO2-equiv/yr | Trade¦Emissions¦Volume¦Carbon¦Absolute
0 | 0 | 0 | 0 | 0 | 0 | 0 | 0 | 0 | MESSAGEix-Pakistan 1 | World | CurPol | Mt CO2-equiv/yr | Trade¦Emissions¦Volume¦Carbon¦Exports
0 | 0 | 0 | 0 | 0 | 0 | 0 | 0 | 0 | MESSAGEix-Pakistan 1 | World | CurPol | Mt CO2-equiv/yr | Trade¦Emissions¦Volume¦Carbon¦Imports
0 | 0 | 0 | 0 | 0 | 0 | 0 | 0 | 0 | MESSAGEix-Pakistan 1 | World | CurPol | Mt CO2-equiv/yr | Trade¦Emissions¦Volume¦Carbon¦Net Exports
0 | 0 | 0 | 0 | 0 | 0 | 0 | 0 | 0 | MESSAGEix-Pakistan 1 | World | CurPol | EJ/yr | Trade¦Gross Export¦Primary Energy¦Biomass¦Volume
0 | 0 | 0 | 0 | 0 | 0 | 0 | 0 | 0 | MESSAGEix-Pakistan 1 | World | CurPol | EJ/yr | Trade¦Gross Export¦Primary Energy¦Coal¦Volume
0 | 0 | 0 | 0 | 0 | 0 | 0 | 0 | 0 | MESSAGEix-Pakistan 1 | World | CurPol | EJ/yr | Trade¦Gross Export¦Primary Energy¦Gas¦Volume
0 | 0 | 0 | 0 | 0 | 0 | 0 | 0 | 0 | MESSAGEix-Pakistan 1 | World | CurPol | EJ/yr | Trade¦Gross Export¦Primary Energy¦Oil¦Volume
0.0015105 | 0 | 0 | 0 | 0 | 0 | 0 | 0 | 0 | MESSAGEix-Pakistan 1 | World | CurPol | EJ/yr | Trade¦Gross Export¦Secondary Energy¦Electricity¦Volume
0 | 0 | 0 | 0 | 0 | 0 | 0 | 0 | 0 | MESSAGEix-Pakistan 1 | World | CurPol | EJ/yr | Trade¦Gross Export¦Secondary Energy¦Liquids¦Biomass¦Volume
0 | 0 | 0 | 0 | 0 | 0 | 0 | 0 | 0 | MESSAGEix-Pakistan 1 | World | CurPol | EJ/yr | Trade¦Gross Export¦Secondary Energy¦Liquids¦Coal¦Volume
0.014677 | 0 | 0 | 0 | 0 | 0 | 0 | 0 | 0 | MESSAGEix-Pakistan 1 | World | CurPol | EJ/yr | Trade¦Gross Export¦Secondary Energy¦Liquids¦Oil¦Volume
0 | 0 | 0 | 0 | 0 | 0 | 0 | 0 | 0 | MESSAGEix-Pakistan 1 | World | CurPol | EJ/yr | Trade¦Gross Import¦Primary Energy¦Biomass¦Volume
0.25069 | 0.33547 | 0.44894 | 0.60078 | 0.80399 | 1.0759 | 1.4398 | 1.6691 | 2.2432 | MESSAGEix-Pakistan 1 | World | CurPol | EJ/yr | Trade¦Gross Import¦Primary Energy¦Coal¦Volume
0 | 0 | 0 | 0 | 0 | 0 | 0 | 0 | 0 | MESSAGEix-Pakistan 1 | World | CurPol | EJ/yr | Trade¦Gross Import¦Primary Energy¦Gas¦Volume
1.0002 | 1.3936 | 2.0095 | 2.7773 | 3.2543 | 3.1794 | 3.5138 | 4.3153 | 12.1981 | MESSAGEix-Pakistan 1 | World | CurPol | EJ/yr | Trade¦Gross Import¦Primary Energy¦Oil¦Volume
0 | 0 | 0 | 0 | 0 | 0 | 0 | 0 | 0 | MESSAGEix-Pakistan 1 | World | CurPol | EJ/yr | Trade¦Gross Import¦Secondary Energy¦Electricity¦Volume
0 | 0 | 0 | 0 | 0 | 0 | 0 | 0 | 0 | MESSAGEix-Pakistan 1 | World | CurPol | EJ/yr | Trade¦Gross Import¦Secondary Energy¦Liquids¦Biomass¦Volume
0 | 0 | 0 | 0 | 0 | 0 | 0 | 0 | 0 | MESSAGEix-Pakistan 1 | World | CurPol | EJ/yr | Trade¦Gross Import¦Secondary Energy¦Liquids¦Coal¦Volume
0.01453 | 0 | 0 | 0 | 0 | 0 | 0 | 0 | 0 | MESSAGEix-Pakistan 1 | World | CurPol | EJ/yr | Trade¦Gross Import¦Secondary Energy¦Liquids¦Oil¦Volume
0 | 0 | 0 | 0 | 0 | 0 | 0 | 0 | 0 | MESSAGEix-Pakistan 1 | World | CurPol | EJ/yr | Trade¦Primary Energy¦Biomass¦Volume
-0.25069 | -0.33547 | -0.44894 | -0.60078 | -0.80399 | -1.0759 | -1.4398 | -1.6691 | -2.2432 | MESSAGEix-Pakistan 1 | World | CurPol | EJ/yr | Trade¦Primary Energy¦Coal¦Volume
0 | 0 | 0 | 0 | 0 | 0 | 0 | 0 | 0 | MESSAGEix-Pakistan 1 | World | CurPol | EJ/yr | Trade¦Primary Energy¦Gas¦Volume
-1.0002 | -1.3936 | -2.0095 | -2.7773 | -3.2543 | -3.1794 | -3.5138 | -4.3153 | -12.1981 | MESSAGEix-Pakistan 1 | World | CurPol | EJ/yr | Trade¦Primary Energy¦Oil¦Volume
0 | 0 | 0 | 0 | 0 | 0 | 0 | 0 | 0 | MESSAGEix-Pakistan 1 | World | CurPol | EJ/yr | Trade¦Secondary Energy¦Electricity¦Volume
0 | 0 | 0 | 0 | 0 | 0 | 0 | 0 | 0 | MESSAGEix-Pakistan 1 | World | CurPol | EJ/yr | Trade¦Secondary Energy¦Hydrogen¦Volume
0 | 0 | 0 | 0 | 0 | 0 | 0 | 0 | 0 | MESSAGEix-Pakistan 1 | World | CurPol | EJ/yr | Trade¦Secondary Energy¦Liquids¦Biomass¦Volume
0 | 0 | 0 | 0 | 0 | 0 | 0 | 0 | 0 | MESSAGEix-Pakistan 1 | World | CurPol | EJ/yr | Trade¦Secondary Energy¦Liquids¦Coal¦Volume
0.00014677 | 0 | 0 | 0 | 0 | 0 | 0 | 0 | 0 | MESSAGEix-Pakistan 1 | World | CurPol | EJ/yr | Trade¦Secondary Energy¦Liquids¦Oil¦Volume
13.5543 | 24.9431 | 12.753 | 12.7569 | 15.198 | 16.1405 | 20.0177 | 19.1892 | 25.6116 | MESSAGEix-Pakistan 1 | R12_PAK | CurPol | billion US$2010/yr | Investment
13.5543 | 24.9431 | 12.753 | 12.7569 | 15.198 | 16.1405 | 20.0177 | 19.1892 | 25.6116 | MESSAGEix-Pakistan 1 | R12_PAK | CurPol | billion US$2010/yr | Investment¦Energy Supply
0 | 0.25116 | 0 | 0 | 0 | 0 | 0 | 0 | 0 | MESSAGEix-Pakistan 1 | R12_PAK | CurPol | billion US$2010/yr | Investment¦Energy Supply¦CO2 Transport and Storage
3.9318 | 15.3142 | 7.9129 | 6.5988 | 9.3655 | 8.7663 | 12.3603 | 10.1953 | 15.7215 | MESSAGEix-Pakistan 1 | R12_PAK | CurPol | billion US$2010/yr | Investment¦Energy Supply¦Electricity
0 | 1.9094 | 0 | 0 | 0 | 0 | 0 | 0 | 0 | MESSAGEix-Pakistan 1 | R12_PAK | CurPol | billion US$2010/yr | Investment¦Energy Supply¦Electricity¦Biomass
0 | 0.1439 | 0 | 0 | 0 | 0 | 0 | 0 | 0 | MESSAGEix-Pakistan 1 | R12_PAK | CurPol | billion US$2010/yr | Investment¦Energy Supply¦Electricity¦Biomass¦w/ CCS
0 | 1.7655 | 0 | 0 | 0 | 0 | 0 | 0 | 0 | MESSAGEix-Pakistan 1 | R12_PAK | CurPol | billion US$2010/yr | Investment¦Energy Supply¦Electricity¦Biomass¦w/o CCS
0 | 1.4332 | 1.2564 | 0.037064 | 1.2489 | 1.8836 | 1.137 | 0.28318 | 0 | MESSAGEix-Pakistan 1 | R12_PAK | CurPol | billion US$2010/yr | Investment¦Energy Supply¦Electricity¦Coal
0 | 0.35831 | 0 | 0 | 0 | 0 | 0 | 0 | 0 | MESSAGEix-Pakistan 1 | R12_PAK | CurPol | billion US$2010/yr | Investment¦Energy Supply¦Electricity¦Coal¦w/ CCS
0 | 1.0749 | 1.2564 | 0.037064 | 1.2489 | 1.8836 | 1.137 | 0.28318 | 0 | MESSAGEix-Pakistan 1 | R12_PAK | CurPol | billion US$2010/yr | Investment¦Energy Supply¦Electricity¦Coal¦w/o CCS
0 | 0 | 0 | 0 | 0 | 0 | 0 | 0 | 0 | MESSAGEix-Pakistan 1 | R12_PAK | CurPol | billion US$2010/yr | Investment¦Energy Supply¦Electricity¦Electricity Storage
0.12128 | 1.5956 | 2.2114 | 1.0322 | 2.6712 | 3.1217 | 3.354 | 1.8083 | 2.7955 | MESSAGEix-Pakistan 1 | R12_PAK | CurPol | billion US$2010/yr | Investment¦Energy Supply¦Electricity¦Fossil
0 | 0.028478 | 0.80713 | 0.83196 | 1.2421 | 1.0391 | 1.9973 | 1.2826 | 2.6477 | MESSAGEix-Pakistan 1 | R12_PAK | CurPol | billion US$2010/yr | Investment¦Energy Supply¦Electricity¦Gas
0 | 0.015093 | 0 | 0 | 0 | 0 | 0 | 0 | 0 | MESSAGEix-Pakistan 1 | R12_PAK | CurPol | billion US$2010/yr | Investment¦Energy Supply¦Electricity¦Gas¦w/ CCS
0 | 0.013385 | 0.80713 | 0.83196 | 1.2421 | 1.0391 | 1.9973 | 1.2826 | 2.6477 | MESSAGEix-Pakistan 1 | R12_PAK | CurPol | billion US$2010/yr | Investment¦Energy Supply¦Electricity¦Gas¦w/o CCS
0 | 0 | 0 | 0 | 0 | 0 | 0 | 0 | 0 | MESSAGEix-Pakistan 1 | R12_PAK | CurPol | billion US$2010/yr | Investment¦Energy Supply¦Electricity¦Geothermal
0.80331 | 3.6785 | 0.00027182 | 0.00070613 | 0.71615 | 0.0045672 | 1.4762 | 0.060154 | 0.61152 | MESSAGEix-Pakistan 1 | R12_PAK | CurPol | billion US$2010/yr | Investment¦Energy Supply¦Electricity¦Hydro
0.80331 | 6.0562 | 0.00027182 | 0.00070613 | 0.71615 | 0.0045672 | 1.4762 | 0.060154 | 0.61152 | MESSAGEix-Pakistan 1 | R12_PAK | CurPol | billion US$2010/yr | Investment¦Energy Supply¦Electricity¦Non-Biomass Renewables
2.3191 | 6.0562 | 1.032 | 0.3902 | 0.71615 | 0.0045672 | 1.4762 | 1.1006 | 1.7543 | MESSAGEix-Pakistan 1 | R12_PAK | CurPol | billion US$2010/yr | Investment¦Energy Supply¦Electricity¦Non-fossil
1.5158 | 0 | 1.0317 | 0.38949 | 0 | 0 | 0 | 1.0405 | 1.1428 | MESSAGEix-Pakistan 1 | R12_PAK | CurPol | billion US$2010/yr | Investment¦Energy Supply¦Electricity¦Nuclear
0.12128 | 0.1339 | 0.14784 | 0.16322 | 0.18021 | 0.19897 | 0.21968 | 0.24254 | 0.14783 | MESSAGEix-Pakistan 1 | R12_PAK | CurPol | billion US$2010/yr | Investment¦Energy Supply¦Electricity¦Oil
0.12128 | 0.1339 | 0.14784 | 0.16322 | 0.18021 | 0.19897 | 0.21968 | 0.24254 | 0.14783 | MESSAGEix-Pakistan 1 | R12_PAK | CurPol | billion US$2010/yr | Investment¦Energy Supply¦Electricity¦Oil¦w/o CCS
0 | 0 | 0 | 0 | 0 | 0 | 0 | 0 | 0 | MESSAGEix-Pakistan 1 | R12_PAK | CurPol | billion US$2010/yr | Investment¦Energy Supply¦Electricity¦Other
0 | 2.3777 | 0 | 0 | 0 | 0 | 0 | 0 | 0 | MESSAGEix-Pakistan 1 | R12_PAK | CurPol | billion US$2010/yr | Investment¦Energy Supply¦Electricity¦Solar
0 | 2.3777 | 0 | 0 | 0 | 0 | 0 | 0 | 0 | MESSAGEix-Pakistan 1 | R12_PAK | CurPol | billion US$2010/yr | Investment¦Energy Supply¦Electricity¦Solar¦CSP
0 | 0 | 0 | 0 | 0 | 0 | 0 | 0 | 0 | MESSAGEix-Pakistan 1 | R12_PAK | CurPol | billion US$2010/yr | Investment¦Energy Supply¦Electricity¦Solar¦PV
1.4915 | 5.7529 | 4.6696 | 5.1763 | 5.9781 | 5.6401 | 7.5301 | 7.2863 | 11.1717 | MESSAGEix-Pakistan 1 | R12_PAK | CurPol | billion US$2010/yr | Investment¦Energy Supply¦Electricity¦Transmission and Distribution
0 | 0 | 0 | 0 | 0 | 0 | 0 | 0 | 0 | MESSAGEix-Pakistan 1 | R12_PAK | CurPol | billion US$2010/yr | Investment¦Energy Supply¦Electricity¦Wind
0 | 0 | 0 | 0 | 0 | 0 | 0 | 0 | 0 | MESSAGEix-Pakistan 1 | R12_PAK | CurPol | billion US$2010/yr | Investment¦Energy Supply¦Electricity¦Wind¦Offshore
0 | 0 | 0 | 0 | 0 | 0 | 0 | 0 | 0 | MESSAGEix-Pakistan 1 | R12_PAK | CurPol | billion US$2010/yr | Investment¦Energy Supply¦Electricity¦Wind¦Onshore
0.060761 | 0.045573 | 0.10357 | 0.077684 | 0.18968 | 0.11048 | 0.3284 | 0.1126 | 0.13671 | MESSAGEix-Pakistan 1 | R12_PAK | CurPol | billion US$2010/yr | Investment¦Energy Supply¦Extraction¦Coal
3.2448 | 4.4307 | 3.9249 | 5.2619 | 5.0347 | 6.4988 | 6.4824 | 7.9858 | 7.4251 | MESSAGEix-Pakistan 1 | R12_PAK | CurPol | billion US$2010/yr | Investment¦Energy Supply¦Extraction¦Fossil
3.184 | 4.3851 | 3.8213 | 5.1842 | 4.845 | 6.3883 | 6.154 | 7.8732 | 7.2884 | MESSAGEix-Pakistan 1 | R12_PAK | CurPol | billion US$2010/yr | Investment¦Energy Supply¦Extraction¦Gas
3.184 | 4.3851 | 3.8213 | 5.1842 | 4.845 | 6.3883 | 6.0603 | 4.2377 | 3.0187 | MESSAGEix-Pakistan 1 | R12_PAK | CurPol | billion US$2010/yr | Investment¦Energy Supply¦Extraction¦Gas¦Conventional
0 | 0 | 0 | 0 | 0 | 0 | 0.093766 | 3.6355 | 4.2697 | MESSAGEix-Pakistan 1 | R12_PAK | CurPol | billion US$2010/yr | Investment¦Energy Supply¦Extraction¦Gas¦Unconventional
0 | 0 | 0 | 0 | 0 | 0 | 0 | 0 | 0 | MESSAGEix-Pakistan 1 | R12_PAK | CurPol | billion US$2010/yr | Investment¦Energy Supply¦Extraction¦Oil
0 | 0 | 0 | 0 | 0 | 0 | 0 | 0 | 0 | MESSAGEix-Pakistan 1 | R12_PAK | CurPol | billion US$2010/yr | Investment¦Energy Supply¦Extraction¦Oil¦Conventional
0 | 0 | 0 | 0 | 0 | 0 | 0 | 0 | 0 | MESSAGEix-Pakistan 1 | R12_PAK | CurPol | billion US$2010/yr | Investment¦Energy Supply¦Extraction¦Oil¦Unconventional
0 | 0 | 0 | 0 | 0 | 0 | 0 | 0 | 0 | MESSAGEix-Pakistan 1 | R12_PAK | CurPol | billion US$2010/yr | Investment¦Energy Supply¦Extraction¦Uranium
0 | 0 | 0 | 0 | 0 | 0 | 0 | 0 | 0 | MESSAGEix-Pakistan 1 | R12_PAK | CurPol | billion US$2010/yr | Investment¦Energy Supply¦Heat
2.277 | 1.3565 | 0 | 0 | 0 | 0 | 0 | 0 | 0 | MESSAGEix-Pakistan 1 | R12_PAK | CurPol | billion US$2010/yr | Investment¦Energy Supply¦Hydrogen
0.56545 | 1.331 | 0 | 0 | 0 | 0 | 0 | 0 | 0 | MESSAGEix-Pakistan 1 | R12_PAK | CurPol | billion US$2010/yr | Investment¦Energy Supply¦Hydrogen¦Fossil
0.019964 | 0.025442 | 0 | 0 | 0 | 0 | 0 | 0 | 0 | MESSAGEix-Pakistan 1 | R12_PAK | CurPol | billion US$2010/yr | Investment¦Energy Supply¦Hydrogen¦Other
1.6916 | 0 | 0 | 0 | 0 | 0 | 0 | 0 | 0 | MESSAGEix-Pakistan 1 | R12_PAK | CurPol | billion US$2010/yr | Investment¦Energy Supply¦Hydrogen¦Renewable
1.4241 | 2.8033 | 0.26507 | 0.35204 | 0.40641 | 0.33284 | 0.45715 | 0.5039 | 0.70858 | MESSAGEix-Pakistan 1 | R12_PAK | CurPol | billion US$2010/yr | Investment¦Energy Supply¦Liquids
0.69879 | 0 | 0 | 0 | 0 | 0 | 0 | 0 | 0 | MESSAGEix-Pakistan 1 | R12_PAK | CurPol | billion US$2010/yr | Investment¦Energy Supply¦Liquids¦Biomass
0.6094 | 2.6103 | 0 | 0 | 0 | 0 | 0.021975 | 0 | 0 | MESSAGEix-Pakistan 1 | R12_PAK | CurPol | billion US$2010/yr | Investment¦Energy Supply¦Liquids¦Coal and Gas
0.11588 | 0.19295 | 0.26507 | 0.35204 | 0.40641 | 0.33284 | 0.43517 | 0.5039 | 0.70858 | MESSAGEix-Pakistan 1 | R12_PAK | CurPol | billion US$2010/yr | Investment¦Energy Supply¦Liquids¦Oil
2.6766 | 0.78739 | 0.65014 | 0.54416 | 0.39146 | 0.54256 | 0.71786 | 0.50419 | 1.7564 | MESSAGEix-Pakistan 1 | R12_PAK | CurPol | billion US$2010/yr | Investment¦Energy Supply¦Other
0 | 0 | 0 | 0 | 0 | 0 | 0 | 0 | 0 | MESSAGEix-Pakistan 1 | R12_PAK | CurPol | billion US$2010/yr | Investment¦Energy Supply¦Other¦Gases¦Other
0 | 0 | 0 | 0 | 0 | 0 | 0 | 0 | 0 | MESSAGEix-Pakistan 1 | R12_PAK | CurPol | billion US$2010/yr | Investment¦Energy Supply¦Other¦Gases¦Production
2.5852 | 0.72998 | 0.55036 | 0.37202 | 0.15399 | 0.21551 | 0.26215 | 0 | 1.0665 | MESSAGEix-Pakistan 1 | R12_PAK | CurPol | billion US$2010/yr | Investment¦Energy Supply¦Other¦Gases¦Transmission and Distribution
0 | 0 | 0 | 0 | 0 | 0 | 0 | 0 | 0 | MESSAGEix-Pakistan 1 | R12_PAK | CurPol | billion US$2010/yr | Investment¦Energy Supply¦Other¦Liquids¦Oil¦Other
0 | 0 | 0 | 0 | 0 | 0 | 0 | 0 | 0 | MESSAGEix-Pakistan 1 | R12_PAK | CurPol | billion US$2010/yr | Investment¦Energy Supply¦Other¦Liquids¦Oil¦Transmission and Distribution
0 | 0 | 0 | 0 | 0 | 0 | 0 | 0 | 0 | MESSAGEix-Pakistan 1 | R12_PAK | CurPol | billion US$2010/yr | Investment¦Energy Supply¦Other¦Other
0 | 0 | 0 | 0 | 0 | 0 | 0 | 0 | 0 | MESSAGEix-Pakistan 1 | R12_PAK | CurPol | billion US$2010/yr | Investment¦Energy Supply¦Other¦Solids¦Biomass¦Transmission and Distribution
0 | 0 | 0 | 0 | 0 | 0 | 0 | 0 | 0 | MESSAGEix-Pakistan 1 | R12_PAK | CurPol | billion US$2010/yr | Investment¦Energy Supply¦Other¦Solids¦Coal¦Other
0.091442 | 0.057414 | 0.099785 | 0.17213 | 0.23746 | 0.32705 | 0.45572 | 0.50419 | 0.68989 | MESSAGEix-Pakistan 1 | R12_PAK | CurPol | billion US$2010/yr | Investment¦Energy Supply¦Other¦Solids¦Coal¦Transmission and Distribution
13.5984 | 24.9872 | 12.753 | 12.9025 | 15.2326 | 16.1751 | 20.0524 | 19.325 | 25.65 | MESSAGEix-Pakistan 1 | World | CurPol | billion US$2010/yr | Investment
13.5984 | 24.9872 | 12.753 | 12.9025 | 15.2326 | 16.1751 | 20.0524 | 19.325 | 25.65 | MESSAGEix-Pakistan 1 | World | CurPol | billion US$2010/yr | Investment¦Energy Supply
0 | 0.25116 | 0 | 0 | 0 | 0 | 0 | 0 | 0 | MESSAGEix-Pakistan 1 | World | CurPol | billion US$2010/yr | Investment¦Energy Supply¦CO2 Transport and Storage
3.9318 | 15.3142 | 7.9129 | 6.5988 | 9.3655 | 8.7663 | 12.3603 | 10.1953 | 15.7215 | MESSAGEix-Pakistan 1 | World | CurPol | billion US$2010/yr | Investment¦Energy Supply¦Electricity
0 | 1.9094 | 0 | 0 | 0 | 0 | 0 | 0 | 0 | MESSAGEix-Pakistan 1 | World | CurPol | billion US$2010/yr | Investment¦Energy Supply¦Electricity¦Biomass
0 | 0.1439 | 0 | 0 | 0 | 0 | 0 | 0 | 0 | MESSAGEix-Pakistan 1 | World | CurPol | billion US$2010/yr | Investment¦Energy Supply¦Electricity¦Biomass¦w/ CCS
0 | 1.7655 | 0 | 0 | 0 | 0 | 0 | 0 | 0 | MESSAGEix-Pakistan 1 | World | CurPol | billion US$2010/yr | Investment¦Energy Supply¦Electricity¦Biomass¦w/o CCS
0 | 1.4332 | 1.2564 | 0.037064 | 1.2489 | 1.8836 | 1.137 | 0.28318 | 0 | MESSAGEix-Pakistan 1 | World | CurPol | billion US$2010/yr | Investment¦Energy Supply¦Electricity¦Coal
0 | 0.35831 | 0 | 0 | 0 | 0 | 0 | 0 | 0 | MESSAGEix-Pakistan 1 | World | CurPol | billion US$2010/yr | Investment¦Energy Supply¦Electricity¦Coal¦w/ CCS
0 | 1.0749 | 1.2564 | 0.037064 | 1.2489 | 1.8836 | 1.137 | 0.28318 | 0 | MESSAGEix-Pakistan 1 | World | CurPol | billion US$2010/yr | Investment¦Energy Supply¦Electricity¦Coal¦w/o CCS
0 | 0 | 0 | 0 | 0 | 0 | 0 | 0 | 0 | MESSAGEix-Pakistan 1 | World | CurPol | billion US$2010/yr | Investment¦Energy Supply¦Electricity¦Electricity Storage
0.12128 | 1.5956 | 2.2114 | 1.0322 | 2.6712 | 3.1217 | 3.354 | 1.8083 | 2.7955 | MESSAGEix-Pakistan 1 | World | CurPol | billion US$2010/yr | Investment¦Energy Supply¦Electricity¦Fossil
0 | 0.028478 | 0.80713 | 0.83196 | 1.2421 | 1.0391 | 1.9973 | 1.2826 | 2.6477 | MESSAGEix-Pakistan 1 | World | CurPol | billion US$2010/yr | Investment¦Energy Supply¦Electricity¦Gas
0 | 0.015093 | 0 | 0 | 0 | 0 | 0 | 0 | 0 | MESSAGEix-Pakistan 1 | World | CurPol | billion US$2010/yr | Investment¦Energy Supply¦Electricity¦Gas¦w/ CCS
0 | 0.013385 | 0.80713 | 0.83196 | 1.2421 | 1.0391 | 1.9973 | 1.2826 | 2.6477 | MESSAGEix-Pakistan 1 | World | CurPol | billion US$2010/yr | Investment¦Energy Supply¦Electricity¦Gas¦w/o CCS
0 | 0 | 0 | 0 | 0 | 0 | 0 | 0 | 0 | MESSAGEix-Pakistan 1 | World | CurPol | billion US$2010/yr | Investment¦Energy Supply¦Electricity¦Geothermal
0.80331 | 3.6785 | 0.00027182 | 0.00070613 | 0.71615 | 0.0045672 | 1.4762 | 0.060154 | 0.61152 | MESSAGEix-Pakistan 1 | World | CurPol | billion US$2010/yr | Investment¦Energy Supply¦Electricity¦Hydro
0.80331 | 6.0562 | 0.00027182 | 0.00070613 | 0.71615 | 0.0045672 | 1.4762 | 0.060154 | 0.61152 | MESSAGEix-Pakistan 1 | World | CurPol | billion US$2010/yr | Investment¦Energy Supply¦Electricity¦Non-Biomass Renewables
2.3191 | 6.0562 | 1.032 | 0.3902 | 0.71615 | 0.0045672 | 1.4762 | 1.1006 | 1.7543 | MESSAGEix-Pakistan 1 | World | CurPol | billion US$2010/yr | Investment¦Energy Supply¦Electricity¦Non-fossil
1.5158 | 0 | 1.0317 | 0.38949 | 0 | 0 | 0 | 1.0405 | 1.1428 | MESSAGEix-Pakistan 1 | World | CurPol | billion US$2010/yr | Investment¦Energy Supply¦Electricity¦Nuclear
0.12128 | 0.1339 | 0.14784 | 0.16322 | 0.18021 | 0.19897 | 0.21968 | 0.24254 | 0.14783 | MESSAGEix-Pakistan 1 | World | CurPol | billion US$2010/yr | Investment¦Energy Supply¦Electricity¦Oil
0.12128 | 0.1339 | 0.14784 | 0.16322 | 0.18021 | 0.19897 | 0.21968 | 0.24254 | 0.14783 | MESSAGEix-Pakistan 1 | World | CurPol | billion US$2010/yr | Investment¦Energy Supply¦Electricity¦Oil¦w/o CCS
0 | 0 | 0 | 0 | 0 | 0 | 0 | 0 | 0 | MESSAGEix-Pakistan 1 | World | CurPol | billion US$2010/yr | Investment¦Energy Supply¦Electricity¦Other
0 | 2.3777 | 0 | 0 | 0 | 0 | 0 | 0 | 0 | MESSAGEix-Pakistan 1 | World | CurPol | billion US$2010/yr | Investment¦Energy Supply¦Electricity¦Solar
0 | 2.3777 | 0 | 0 | 0 | 0 | 0 | 0 | 0 | MESSAGEix-Pakistan 1 | World | CurPol | billion US$2010/yr | Investment¦Energy Supply¦Electricity¦Solar¦CSP
0 | 0 | 0 | 0 | 0 | 0 | 0 | 0 | 0 | MESSAGEix-Pakistan 1 | World | CurPol | billion US$2010/yr | Investment¦Energy Supply¦Electricity¦Solar¦PV
1.4915 | 5.7529 | 4.6696 | 5.1763 | 5.9781 | 5.6401 | 7.5301 | 7.2863 | 11.1717 | MESSAGEix-Pakistan 1 | World | CurPol | billion US$2010/yr | Investment¦Energy Supply¦Electricity¦Transmission and Distribution
0 | 0 | 0 | 0 | 0 | 0 | 0 | 0 | 0 | MESSAGEix-Pakistan 1 | World | CurPol | billion US$2010/yr | Investment¦Energy Supply¦Electricity¦Wind
0 | 0 | 0 | 0 | 0 | 0 | 0 | 0 | 0 | MESSAGEix-Pakistan 1 | World | CurPol | billion US$2010/yr | Investment¦Energy Supply¦Electricity¦Wind¦Offshore
0 | 0 | 0 | 0 | 0 | 0 | 0 | 0 | 0 | MESSAGEix-Pakistan 1 | World | CurPol | billion US$2010/yr | Investment¦Energy Supply¦Electricity¦Wind¦Onshore
0.060761 | 0.045573 | 0.10357 | 0.077684 | 0.18968 | 0.11048 | 0.3284 | 0.1126 | 0.13671 | MESSAGEix-Pakistan 1 | World | CurPol | billion US$2010/yr | Investment¦Energy Supply¦Extraction¦Coal
3.2448 | 4.4307 | 3.9249 | 5.2619 | 5.0347 | 6.4988 | 6.4824 | 7.9858 | 7.4251 | MESSAGEix-Pakistan 1 | World | CurPol | billion US$2010/yr | Investment¦Energy Supply¦Extraction¦Fossil
3.184 | 4.3851 | 3.8213 | 5.1842 | 4.845 | 6.3883 | 6.154 | 7.8732 | 7.2884 | MESSAGEix-Pakistan 1 | World | CurPol | billion US$2010/yr | Investment¦Energy Supply¦Extraction¦Gas
3.184 | 4.3851 | 3.8213 | 5.1842 | 4.845 | 6.3883 | 6.0603 | 4.2377 | 3.0187 | MESSAGEix-Pakistan 1 | World | CurPol | billion US$2010/yr | Investment¦Energy Supply¦Extraction¦Gas¦Conventional
0 | 0 | 0 | 0 | 0 | 0 | 0.093766 | 3.6355 | 4.2697 | MESSAGEix-Pakistan 1 | World | CurPol | billion US$2010/yr | Investment¦Energy Supply¦Extraction¦Gas¦Unconventional
0 | 0 | 0 | 0 | 0 | 0 | 0 | 0 | 0 | MESSAGEix-Pakistan 1 | World | CurPol | billion US$2010/yr | Investment¦Energy Supply¦Extraction¦Oil
0 | 0 | 0 | 0 | 0 | 0 | 0 | 0 | 0 | MESSAGEix-Pakistan 1 | World | CurPol | billion US$2010/yr | Investment¦Energy Supply¦Extraction¦Oil¦Conventional
0 | 0 | 0 | 0 | 0 | 0 | 0 | 0 | 0 | MESSAGEix-Pakistan 1 | World | CurPol | billion US$2010/yr | Investment¦Energy Supply¦Extraction¦Oil¦Unconventional
0.044074 | 0.044074 | 0 | 0.14558 | 0.034632 | 0.034632 | 0.034632 | 0.13578 | 0.038366 | MESSAGEix-Pakistan 1 | World | CurPol | billion US$2010/yr | Investment¦Energy Supply¦Extraction¦Uranium
0 | 0 | 0 | 0 | 0 | 0 | 0 | 0 | 0 | MESSAGEix-Pakistan 1 | World | CurPol | billion US$2010/yr | Investment¦Energy Supply¦Heat
2.277 | 1.3565 | 0 | 0 | 0 | 0 | 0 | 0 | 0 | MESSAGEix-Pakistan 1 | World | CurPol | billion US$2010/yr | Investment¦Energy Supply¦Hydrogen
0.56545 | 1.331 | 0 | 0 | 0 | 0 | 0 | 0 | 0 | MESSAGEix-Pakistan 1 | World | CurPol | billion US$2010/yr | Investment¦Energy Supply¦Hydrogen¦Fossil
0.019964 | 0.025442 | 0 | 0 | 0 | 0 | 0 | 0 | 0 | MESSAGEix-Pakistan 1 | World | CurPol | billion US$2010/yr | Investment¦Energy Supply¦Hydrogen¦Other
1.6916 | 0 | 0 | 0 | 0 | 0 | 0 | 0 | 0 | MESSAGEix-Pakistan 1 | World | CurPol | billion US$2010/yr | Investment¦Energy Supply¦Hydrogen¦Renewable
1.4241 | 2.8033 | 0.26507 | 0.35204 | 0.40641 | 0.33284 | 0.45715 | 0.5039 | 0.70858 | MESSAGEix-Pakistan 1 | World | CurPol | billion US$2010/yr | Investment¦Energy Supply¦Liquids
0.69879 | 0 | 0 | 0 | 0 | 0 | 0 | 0 | 0 | MESSAGEix-Pakistan 1 | World | CurPol | billion US$2010/yr | Investment¦Energy Supply¦Liquids¦Biomass
0.6094 | 2.6103 | 0 | 0 | 0 | 0 | 0.021975 | 0 | 0 | MESSAGEix-Pakistan 1 | World | CurPol | billion US$2010/yr | Investment¦Energy Supply¦Liquids¦Coal and Gas
0.11588 | 0.19295 | 0.26507 | 0.35204 | 0.40641 | 0.33284 | 0.43517 | 0.5039 | 0.70858 | MESSAGEix-Pakistan 1 | World | CurPol | billion US$2010/yr | Investment¦Energy Supply¦Liquids¦Oil
2.6766 | 0.78739 | 0.65014 | 0.54416 | 0.39146 | 0.54256 | 0.71786 | 0.50419 | 1.7564 | MESSAGEix-Pakistan 1 | World | CurPol | billion US$2010/yr | Investment¦Energy Supply¦Other
0 | 0 | 0 | 0 | 0 | 0 | 0 | 0 | 0 | MESSAGEix-Pakistan 1 | World | CurPol | billion US$2010/yr | Investment¦Energy Supply¦Other¦Gases¦Other
0 | 0 | 0 | 0 | 0 | 0 | 0 | 0 | 0 | MESSAGEix-Pakistan 1 | World | CurPol | billion US$2010/yr | Investment¦Energy Supply¦Other¦Gases¦Production
2.5852 | 0.72998 | 0.55036 | 0.37202 | 0.15399 | 0.21551 | 0.26215 | 0 | 1.0665 | MESSAGEix-Pakistan 1 | World | CurPol | billion US$2010/yr | Investment¦Energy Supply¦Other¦Gases¦Transmission and Distribution
0 | 0 | 0 | 0 | 0 | 0 | 0 | 0 | 0 | MESSAGEix-Pakistan 1 | World | CurPol | billion US$2010/yr | Investment¦Energy Supply¦Other¦Liquids¦Oil¦Other
0 | 0 | 0 | 0 | 0 | 0 | 0 | 0 | 0 | MESSAGEix-Pakistan 1 | World | CurPol | billion US$2010/yr | Investment¦Energy Supply¦Other¦Liquids¦Oil¦Transmission and Distribution
0 | 0 | 0 | 0 | 0 | 0 | 0 | 0 | 0 | MESSAGEix-Pakistan 1 | World | CurPol | billion US$2010/yr | Investment¦Energy Supply¦Other¦Other
0 | 0 | 0 | 0 | 0 | 0 | 0 | 0 | 0 | MESSAGEix-Pakistan 1 | World | CurPol | billion US$2010/yr | Investment¦Energy Supply¦Other¦Solids¦Biomass¦Transmission and Distribution
0 | 0 | 0 | 0 | 0 | 0 | 0 | 0 | 0 | MESSAGEix-Pakistan 1 | World | CurPol | billion US$2010/yr | Investment¦Energy Supply¦Other¦Solids¦Coal¦Other
0.091442 | 0.057414 | 0.099785 | 0.17213 | 0.23746 | 0.32705 | 0.45572 | 0.50419 | 0.68989 | MESSAGEix-Pakistan 1 | World | CurPol | billion US$2010/yr | Investment¦Energy Supply¦Other¦Solids¦Coal¦Transmission and Distribution
0 | 0 | 0 | 0 | 0 | 0 | 0 | 0 | 0 | MESSAGEix-Pakistan 1 | R12_PAK | CurPol | km3/yr | Water Consumption
0 | 0 | 0 | 0 | 0 | 0 | 0 | 0 | 0 | MESSAGEix-Pakistan 1 | R12_PAK | CurPol | km3/yr | Water Consumption¦Electricity
0 | 0 | 0 | 0 | 0 | 0 | 0 | 0 | 0 | MESSAGEix-Pakistan 1 | R12_PAK | CurPol | km3/yr | Water Consumption¦Electricity¦Biomass
0 | 0 | 0 | 0 | 0 | 0 | 0 | 0 | 0 | MESSAGEix-Pakistan 1 | R12_PAK | CurPol | km3/yr | Water Consumption¦Electricity¦Biomass¦w/ CCS
0 | 0 | 0 | 0 | 0 | 0 | 0 | 0 | 0 | MESSAGEix-Pakistan 1 | R12_PAK | CurPol | km3/yr | Water Consumption¦Electricity¦Biomass¦w/o CCS
0 | 0 | 0 | 0 | 0 | 0 | 0 | 0 | 0 | MESSAGEix-Pakistan 1 | R12_PAK | CurPol | km3/yr | Water Consumption¦Electricity¦Coal
0 | 0 | 0 | 0 | 0 | 0 | 0 | 0 | 0 | MESSAGEix-Pakistan 1 | R12_PAK | CurPol | km3/yr | Water Consumption¦Electricity¦Coal¦w/ CCS
0 | 0 | 0 | 0 | 0 | 0 | 0 | 0 | 0 | MESSAGEix-Pakistan 1 | R12_PAK | CurPol | km3/yr | Water Consumption¦Electricity¦Coal¦w/o CCS
0 | 0 | 0 | 0 | 0 | 0 | 0 | 0 | 0 | MESSAGEix-Pakistan 1 | R12_PAK | CurPol | km3/yr | Water Consumption¦Electricity¦Dry Cooling
0 | 0 | 0 | 0 | 0 | 0 | 0 | 0 | 0 | MESSAGEix-Pakistan 1 | R12_PAK | CurPol | km3/yr | Water Consumption¦Electricity¦Fossil
0 | 0 | 0 | 0 | 0 | 0 | 0 | 0 | 0 | MESSAGEix-Pakistan 1 | R12_PAK | CurPol | km3/yr | Water Consumption¦Electricity¦Fossil¦w/ CCS
0 | 0 | 0 | 0 | 0 | 0 | 0 | 0 | 0 | MESSAGEix-Pakistan 1 | R12_PAK | CurPol | km3/yr | Water Consumption¦Electricity¦Fossil¦w/o CCS
0 | 0 | 0 | 0 | 0 | 0 | 0 | 0 | 0 | MESSAGEix-Pakistan 1 | R12_PAK | CurPol | km3/yr | Water Consumption¦Electricity¦Gas
0 | 0 | 0 | 0 | 0 | 0 | 0 | 0 | 0 | MESSAGEix-Pakistan 1 | R12_PAK | CurPol | km3/yr | Water Consumption¦Electricity¦Gas¦w/ CCS
0 | 0 | 0 | 0 | 0 | 0 | 0 | 0 | 0 | MESSAGEix-Pakistan 1 | R12_PAK | CurPol | km3/yr | Water Consumption¦Electricity¦Gas¦w/o CCS
0 | 0 | 0 | 0 | 0 | 0 | 0 | 0 | 0 | MESSAGEix-Pakistan 1 | R12_PAK | CurPol | km3/yr | Water Consumption¦Electricity¦Geothermal
0 | 0 | 0 | 0 | 0 | 0 | 0 | 0 | 0 | MESSAGEix-Pakistan 1 | R12_PAK | CurPol | km3/yr | Water Consumption¦Electricity¦Hydro
0 | 0 | 0 | 0 | 0 | 0 | 0 | 0 | 0 | MESSAGEix-Pakistan 1 | R12_PAK | CurPol | km3/yr | Water Consumption¦Electricity¦Non-Biomass Renewables
0 | 0 | 0 | 0 | 0 | 0 | 0 | 0 | 0 | MESSAGEix-Pakistan 1 | R12_PAK | CurPol | km3/yr | Water Consumption¦Electricity¦Nuclear
0 | 0 | 0 | 0 | 0 | 0 | 0 | 0 | 0 | MESSAGEix-Pakistan 1 | R12_PAK | CurPol | km3/yr | Water Consumption¦Electricity¦Oil
0 | 0 | 0 | 0 | 0 | 0 | 0 | 0 | 0 | MESSAGEix-Pakistan 1 | R12_PAK | CurPol | km3/yr | Water Consumption¦Electricity¦Once Through
0 | 0 | 0 | 0 | 0 | 0 | 0 | 0 | 0 | MESSAGEix-Pakistan 1 | R12_PAK | CurPol | km3/yr | Water Consumption¦Electricity¦Other
0 | 0 | 0 | 0 | 0 | 0 | 0 | 0 | 0 | MESSAGEix-Pakistan 1 | R12_PAK | CurPol | km3/yr | Water Consumption¦Electricity¦Sea Cooling
0 | 0 | 0 | 0 | 0 | 0 | 0 | 0 | 0 | MESSAGEix-Pakistan 1 | R12_PAK | CurPol | km3/yr | Water Consumption¦Electricity¦Solar
0 | 0 | 0 | 0 | 0 | 0 | 0 | 0 | 0 | MESSAGEix-Pakistan 1 | R12_PAK | CurPol | km3/yr | Water Consumption¦Electricity¦Solar¦CSP
0 | 0 | 0 | 0 | 0 | 0 | 0 | 0 | 0 | MESSAGEix-Pakistan 1 | R12_PAK | CurPol | km3/yr | Water Consumption¦Electricity¦Solar¦PV
0 | 0 | 0 | 0 | 0 | 0 | 0 | 0 | 0 | MESSAGEix-Pakistan 1 | R12_PAK | CurPol | km3/yr | Water Consumption¦Electricity¦Wet Tower
0 | 0 | 0 | 0 | 0 | 0 | 0 | 0 | 0 | MESSAGEix-Pakistan 1 | R12_PAK | CurPol | km3/yr | Water Consumption¦Electricity¦Wind
0 | 0 | 0 | 0 | 0 | 0 | 0 | 0 | 0 | MESSAGEix-Pakistan 1 | R12_PAK | CurPol | km3/yr | Water Consumption¦Extraction
0 | 0 | 0 | 0 | 0 | 0 | 0 | 0 | 0 | MESSAGEix-Pakistan 1 | R12_PAK | CurPol | km3/yr | Water Consumption¦Extraction¦Coal
0 | 0 | 0 | 0 | 0 | 0 | 0 | 0 | 0 | MESSAGEix-Pakistan 1 | R12_PAK | CurPol | km3/yr | Water Consumption¦Extraction¦Gas
0 | 0 | 0 | 0 | 0 | 0 | 0 | 0 | 0 | MESSAGEix-Pakistan 1 | R12_PAK | CurPol | km3/yr | Water Consumption¦Extraction¦Oil
0 | 0 | 0 | 0 | 0 | 0 | 0 | 0 | 0 | MESSAGEix-Pakistan 1 | R12_PAK | CurPol | km3/yr | Water Consumption¦Extraction¦Uranium
0 | 0 | 0 | 0 | 0 | 0 | 0 | 0 | 0 | MESSAGEix-Pakistan 1 | R12_PAK | CurPol | km3/yr | Water Consumption¦Gases
0 | 0 | 0 | 0 | 0 | 0 | 0 | 0 | 0 | MESSAGEix-Pakistan 1 | R12_PAK | CurPol | km3/yr | Water Consumption¦Gases¦Biomass
0 | 0 | 0 | 0 | 0 | 0 | 0 | 0 | 0 | MESSAGEix-Pakistan 1 | R12_PAK | CurPol | km3/yr | Water Consumption¦Gases¦Coal
0 | 0 | 0 | 0 | 0 | 0 | 0 | 0 | 0 | MESSAGEix-Pakistan 1 | R12_PAK | CurPol | km3/yr | Water Consumption¦Heat
0 | 0 | 0 | 0 | 0 | 0 | 0 | 0 | 0 | MESSAGEix-Pakistan 1 | R12_PAK | CurPol | km3/yr | Water Consumption¦Heat¦Biomass
0 | 0 | 0 | 0 | 0 | 0 | 0 | 0 | 0 | MESSAGEix-Pakistan 1 | R12_PAK | CurPol | km3/yr | Water Consumption¦Heat¦Coal
0 | 0 | 0 | 0 | 0 | 0 | 0 | 0 | 0 | MESSAGEix-Pakistan 1 | R12_PAK | CurPol | km3/yr | Water Consumption¦Heat¦Gas
0 | 0 | 0 | 0 | 0 | 0 | 0 | 0 | 0 | MESSAGEix-Pakistan 1 | R12_PAK | CurPol | km3/yr | Water Consumption¦Heat¦Geothermal
0 | 0 | 0 | 0 | 0 | 0 | 0 | 0 | 0 | MESSAGEix-Pakistan 1 | R12_PAK | CurPol | km3/yr | Water Consumption¦Heat¦Oil
0 | 0 | 0 | 0 | 0 | 0 | 0 | 0 | 0 | MESSAGEix-Pakistan 1 | R12_PAK | CurPol | km3/yr | Water Consumption¦Heat¦Other
0 | 0 | 0 | 0 | 0 | 0 | 0 | 0 | 0 | MESSAGEix-Pakistan 1 | R12_PAK | CurPol | km3/yr | Water Consumption¦Hydrogen
0 | 0 | 0 | 0 | 0 | 0 | 0 | 0 | 0 | MESSAGEix-Pakistan 1 | R12_PAK | CurPol | km3/yr | Water Consumption¦Hydrogen¦Biomass
0 | 0 | 0 | 0 | 0 | 0 | 0 | 0 | 0 | MESSAGEix-Pakistan 1 | R12_PAK | CurPol | km3/yr | Water Consumption¦Hydrogen¦Biomass¦w/ CCS
0 | 0 | 0 | 0 | 0 | 0 | 0 | 0 | 0 | MESSAGEix-Pakistan 1 | R12_PAK | CurPol | km3/yr | Water Consumption¦Hydrogen¦Biomass¦w/o CCS
0 | 0 | 0 | 0 | 0 | 0 | 0 | 0 | 0 | MESSAGEix-Pakistan 1 | R12_PAK | CurPol | km3/yr | Water Consumption¦Hydrogen¦Coal
0 | 0 | 0 | 0 | 0 | 0 | 0 | 0 | 0 | MESSAGEix-Pakistan 1 | R12_PAK | CurPol | km3/yr | Water Consumption¦Hydrogen¦Coal¦w/ CCS
0 | 0 | 0 | 0 | 0 | 0 | 0 | 0 | 0 | MESSAGEix-Pakistan 1 | R12_PAK | CurPol | km3/yr | Water Consumption¦Hydrogen¦Coal¦w/o CCS
0 | 0 | 0 | 0 | 0 | 0 | 0 | 0 | 0 | MESSAGEix-Pakistan 1 | R12_PAK | CurPol | km3/yr | Water Consumption¦Hydrogen¦Electricity
0 | 0 | 0 | 0 | 0 | 0 | 0 | 0 | 0 | MESSAGEix-Pakistan 1 | R12_PAK | CurPol | km3/yr | Water Consumption¦Hydrogen¦Fossil
0 | 0 | 0 | 0 | 0 | 0 | 0 | 0 | 0 | MESSAGEix-Pakistan 1 | R12_PAK | CurPol | km3/yr | Water Consumption¦Hydrogen¦Fossil¦w/ CCS
0 | 0 | 0 | 0 | 0 | 0 | 0 | 0 | 0 | MESSAGEix-Pakistan 1 | R12_PAK | CurPol | km3/yr | Water Consumption¦Hydrogen¦Fossil¦w/o CCS
0 | 0 | 0 | 0 | 0 | 0 | 0 | 0 | 0 | MESSAGEix-Pakistan 1 | R12_PAK | CurPol | km3/yr | Water Consumption¦Hydrogen¦Gas
0 | 0 | 0 | 0 | 0 | 0 | 0 | 0 | 0 | MESSAGEix-Pakistan 1 | R12_PAK | CurPol | km3/yr | Water Consumption¦Hydrogen¦Gas¦w/ CCS
0 | 0 | 0 | 0 | 0 | 0 | 0 | 0 | 0 | MESSAGEix-Pakistan 1 | R12_PAK | CurPol | km3/yr | Water Consumption¦Hydrogen¦Gas¦w/o CCS
0 | 0 | 0 | 0 | 0 | 0 | 0 | 0 | 0 | MESSAGEix-Pakistan 1 | R12_PAK | CurPol | km3/yr | Water Consumption¦Irrigation
0 | 0 | 0 | 0 | 0 | 0 | 0 | 0 | 0 | MESSAGEix-Pakistan 1 | R12_PAK | CurPol | km3/yr | Water Consumption¦Liquids
0 | 0 | 0 | 0 | 0 | 0 | 0 | 0 | 0 | MESSAGEix-Pakistan 1 | R12_PAK | CurPol | km3/yr | Water Consumption¦Liquids¦Biomass
0 | 0 | 0 | 0 | 0 | 0 | 0 | 0 | 0 | MESSAGEix-Pakistan 1 | R12_PAK | CurPol | km3/yr | Water Consumption¦Liquids¦Biomass¦w/ CCS
0 | 0 | 0 | 0 | 0 | 0 | 0 | 0 | 0 | MESSAGEix-Pakistan 1 | R12_PAK | CurPol | km3/yr | Water Consumption¦Liquids¦Biomass¦w/o CCS
0 | 0 | 0 | 0 | 0 | 0 | 0 | 0 | 0 | MESSAGEix-Pakistan 1 | R12_PAK | CurPol | km3/yr | Water Consumption¦Liquids¦Coal
0 | 0 | 0 | 0 | 0 | 0 | 0 | 0 | 0 | MESSAGEix-Pakistan 1 | R12_PAK | CurPol | km3/yr | Water Consumption¦Liquids¦Coal¦w/ CCS
0 | 0 | 0 | 0 | 0 | 0 | 0 | 0 | 0 | MESSAGEix-Pakistan 1 | R12_PAK | CurPol | km3/yr | Water Consumption¦Liquids¦Coal¦w/o CCS
0 | 0 | 0 | 0 | 0 | 0 | 0 | 0 | 0 | MESSAGEix-Pakistan 1 | R12_PAK | CurPol | km3/yr | Water Consumption¦Liquids¦Fossil
0 | 0 | 0 | 0 | 0 | 0 | 0 | 0 | 0 | MESSAGEix-Pakistan 1 | R12_PAK | CurPol | km3/yr | Water Consumption¦Liquids¦Fossil¦w/ CCS
0 | 0 | 0 | 0 | 0 | 0 | 0 | 0 | 0 | MESSAGEix-Pakistan 1 | R12_PAK | CurPol | km3/yr | Water Consumption¦Liquids¦Fossil¦w/o CCS
0 | 0 | 0 | 0 | 0 | 0 | 0 | 0 | 0 | MESSAGEix-Pakistan 1 | R12_PAK | CurPol | km3/yr | Water Consumption¦Liquids¦Gas
0 | 0 | 0 | 0 | 0 | 0 | 0 | 0 | 0 | MESSAGEix-Pakistan 1 | R12_PAK | CurPol | km3/yr | Water Consumption¦Liquids¦Gas¦w/ CCS
0 | 0 | 0 | 0 | 0 | 0 | 0 | 0 | 0 | MESSAGEix-Pakistan 1 | R12_PAK | CurPol | km3/yr | Water Consumption¦Liquids¦Gas¦w/o CCS
0 | 0 | 0 | 0 | 0 | 0 | 0 | 0 | 0 | MESSAGEix-Pakistan 1 | R12_PAK | CurPol | km3/yr | Water Consumption¦Liquids¦Oil
0 | 0 | 0 | 0 | 0 | 0 | 0 | 0 | 0 | MESSAGEix-Pakistan 1 | World | CurPol | km3/yr | Water Consumption
0 | 0 | 0 | 0 | 0 | 0 | 0 | 0 | 0 | MESSAGEix-Pakistan 1 | World | CurPol | km3/yr | Water Consumption¦Electricity
0 | 0 | 0 | 0 | 0 | 0 | 0 | 0 | 0 | MESSAGEix-Pakistan 1 | World | CurPol | km3/yr | Water Consumption¦Electricity¦Biomass
0 | 0 | 0 | 0 | 0 | 0 | 0 | 0 | 0 | MESSAGEix-Pakistan 1 | World | CurPol | km3/yr | Water Consumption¦Electricity¦Biomass¦w/ CCS
0 | 0 | 0 | 0 | 0 | 0 | 0 | 0 | 0 | MESSAGEix-Pakistan 1 | World | CurPol | km3/yr | Water Consumption¦Electricity¦Biomass¦w/o CCS
0 | 0 | 0 | 0 | 0 | 0 | 0 | 0 | 0 | MESSAGEix-Pakistan 1 | World | CurPol | km3/yr | Water Consumption¦Electricity¦Coal
0 | 0 | 0 | 0 | 0 | 0 | 0 | 0 | 0 | MESSAGEix-Pakistan 1 | World | CurPol | km3/yr | Water Consumption¦Electricity¦Coal¦w/ CCS
0 | 0 | 0 | 0 | 0 | 0 | 0 | 0 | 0 | MESSAGEix-Pakistan 1 | World | CurPol | km3/yr | Water Consumption¦Electricity¦Coal¦w/o CCS
0 | 0 | 0 | 0 | 0 | 0 | 0 | 0 | 0 | MESSAGEix-Pakistan 1 | World | CurPol | km3/yr | Water Consumption¦Electricity¦Dry Cooling
0 | 0 | 0 | 0 | 0 | 0 | 0 | 0 | 0 | MESSAGEix-Pakistan 1 | World | CurPol | km3/yr | Water Consumption¦Electricity¦Fossil
0 | 0 | 0 | 0 | 0 | 0 | 0 | 0 | 0 | MESSAGEix-Pakistan 1 | World | CurPol | km3/yr | Water Consumption¦Electricity¦Fossil¦w/ CCS
0 | 0 | 0 | 0 | 0 | 0 | 0 | 0 | 0 | MESSAGEix-Pakistan 1 | World | CurPol | km3/yr | Water Consumption¦Electricity¦Fossil¦w/o CCS
0 | 0 | 0 | 0 | 0 | 0 | 0 | 0 | 0 | MESSAGEix-Pakistan 1 | World | CurPol | km3/yr | Water Consumption¦Electricity¦Gas
0 | 0 | 0 | 0 | 0 | 0 | 0 | 0 | 0 | MESSAGEix-Pakistan 1 | World | CurPol | km3/yr | Water Consumption¦Electricity¦Gas¦w/ CCS
0 | 0 | 0 | 0 | 0 | 0 | 0 | 0 | 0 | MESSAGEix-Pakistan 1 | World | CurPol | km3/yr | Water Consumption¦Electricity¦Gas¦w/o CCS
0 | 0 | 0 | 0 | 0 | 0 | 0 | 0 | 0 | MESSAGEix-Pakistan 1 | World | CurPol | km3/yr | Water Consumption¦Electricity¦Geothermal
0 | 0 | 0 | 0 | 0 | 0 | 0 | 0 | 0 | MESSAGEix-Pakistan 1 | World | CurPol | km3/yr | Water Consumption¦Electricity¦Hydro
0 | 0 | 0 | 0 | 0 | 0 | 0 | 0 | 0 | MESSAGEix-Pakistan 1 | World | CurPol | km3/yr | Water Consumption¦Electricity¦Non-Biomass Renewables
0 | 0 | 0 | 0 | 0 | 0 | 0 | 0 | 0 | MESSAGEix-Pakistan 1 | World | CurPol | km3/yr | Water Consumption¦Electricity¦Nuclear
0 | 0 | 0 | 0 | 0 | 0 | 0 | 0 | 0 | MESSAGEix-Pakistan 1 | World | CurPol | km3/yr | Water Consumption¦Electricity¦Oil
0 | 0 | 0 | 0 | 0 | 0 | 0 | 0 | 0 | MESSAGEix-Pakistan 1 | World | CurPol | km3/yr | Water Consumption¦Electricity¦Once Through
0 | 0 | 0 | 0 | 0 | 0 | 0 | 0 | 0 | MESSAGEix-Pakistan 1 | World | CurPol | km3/yr | Water Consumption¦Electricity¦Other
0 | 0 | 0 | 0 | 0 | 0 | 0 | 0 | 0 | MESSAGEix-Pakistan 1 | World | CurPol | km3/yr | Water Consumption¦Electricity¦Sea Cooling
0 | 0 | 0 | 0 | 0 | 0 | 0 | 0 | 0 | MESSAGEix-Pakistan 1 | World | CurPol | km3/yr | Water Consumption¦Electricity¦Solar
0 | 0 | 0 | 0 | 0 | 0 | 0 | 0 | 0 | MESSAGEix-Pakistan 1 | World | CurPol | km3/yr | Water Consumption¦Electricity¦Solar¦CSP
0 | 0 | 0 | 0 | 0 | 0 | 0 | 0 | 0 | MESSAGEix-Pakistan 1 | World | CurPol | km3/yr | Water Consumption¦Electricity¦Solar¦PV
0 | 0 | 0 | 0 | 0 | 0 | 0 | 0 | 0 | MESSAGEix-Pakistan 1 | World | CurPol | km3/yr | Water Consumption¦Electricity¦Wet Tower
0 | 0 | 0 | 0 | 0 | 0 | 0 | 0 | 0 | MESSAGEix-Pakistan 1 | World | CurPol | km3/yr | Water Consumption¦Electricity¦Wind
0 | 0 | 0 | 0 | 0 | 0 | 0 | 0 | 0 | MESSAGEix-Pakistan 1 | World | CurPol | km3/yr | Water Consumption¦Extraction
0 | 0 | 0 | 0 | 0 | 0 | 0 | 0 | 0 | MESSAGEix-Pakistan 1 | World | CurPol | km3/yr | Water Consumption¦Extraction¦Coal
0 | 0 | 0 | 0 | 0 | 0 | 0 | 0 | 0 | MESSAGEix-Pakistan 1 | World | CurPol | km3/yr | Water Consumption¦Extraction¦Gas
0 | 0 | 0 | 0 | 0 | 0 | 0 | 0 | 0 | MESSAGEix-Pakistan 1 | World | CurPol | km3/yr | Water Consumption¦Extraction¦Oil
0 | 0 | 0 | 0 | 0 | 0 | 0 | 0 | 0 | MESSAGEix-Pakistan 1 | World | CurPol | km3/yr | Water Consumption¦Extraction¦Uranium
0 | 0 | 0 | 0 | 0 | 0 | 0 | 0 | 0 | MESSAGEix-Pakistan 1 | World | CurPol | km3/yr | Water Consumption¦Gases
0 | 0 | 0 | 0 | 0 | 0 | 0 | 0 | 0 | MESSAGEix-Pakistan 1 | World | CurPol | km3/yr | Water Consumption¦Gases¦Biomass
0 | 0 | 0 | 0 | 0 | 0 | 0 | 0 | 0 | MESSAGEix-Pakistan 1 | World | CurPol | km3/yr | Water Consumption¦Gases¦Coal
0 | 0 | 0 | 0 | 0 | 0 | 0 | 0 | 0 | MESSAGEix-Pakistan 1 | World | CurPol | km3/yr | Water Consumption¦Heat
0 | 0 | 0 | 0 | 0 | 0 | 0 | 0 | 0 | MESSAGEix-Pakistan 1 | World | CurPol | km3/yr | Water Consumption¦Heat¦Biomass
0 | 0 | 0 | 0 | 0 | 0 | 0 | 0 | 0 | MESSAGEix-Pakistan 1 | World | CurPol | km3/yr | Water Consumption¦Heat¦Coal
0 | 0 | 0 | 0 | 0 | 0 | 0 | 0 | 0 | MESSAGEix-Pakistan 1 | World | CurPol | km3/yr | Water Consumption¦Heat¦Gas
0 | 0 | 0 | 0 | 0 | 0 | 0 | 0 | 0 | MESSAGEix-Pakistan 1 | World | CurPol | km3/yr | Water Consumption¦Heat¦Geothermal
0 | 0 | 0 | 0 | 0 | 0 | 0 | 0 | 0 | MESSAGEix-Pakistan 1 | World | CurPol | km3/yr | Water Consumption¦Heat¦Oil
0 | 0 | 0 | 0 | 0 | 0 | 0 | 0 | 0 | MESSAGEix-Pakistan 1 | World | CurPol | km3/yr | Water Consumption¦Heat¦Other
0 | 0 | 0 | 0 | 0 | 0 | 0 | 0 | 0 | MESSAGEix-Pakistan 1 | World | CurPol | km3/yr | Water Consumption¦Hydrogen
0 | 0 | 0 | 0 | 0 | 0 | 0 | 0 | 0 | MESSAGEix-Pakistan 1 | World | CurPol | km3/yr | Water Consumption¦Hydrogen¦Biomass
0 | 0 | 0 | 0 | 0 | 0 | 0 | 0 | 0 | MESSAGEix-Pakistan 1 | World | CurPol | km3/yr | Water Consumption¦Hydrogen¦Biomass¦w/ CCS
0 | 0 | 0 | 0 | 0 | 0 | 0 | 0 | 0 | MESSAGEix-Pakistan 1 | World | CurPol | km3/yr | Water Consumption¦Hydrogen¦Biomass¦w/o CCS
0 | 0 | 0 | 0 | 0 | 0 | 0 | 0 | 0 | MESSAGEix-Pakistan 1 | World | CurPol | km3/yr | Water Consumption¦Hydrogen¦Coal
0 | 0 | 0 | 0 | 0 | 0 | 0 | 0 | 0 | MESSAGEix-Pakistan 1 | World | CurPol | km3/yr | Water Consumption¦Hydrogen¦Coal¦w/ CCS
0 | 0 | 0 | 0 | 0 | 0 | 0 | 0 | 0 | MESSAGEix-Pakistan 1 | World | CurPol | km3/yr | Water Consumption¦Hydrogen¦Coal¦w/o CCS
0 | 0 | 0 | 0 | 0 | 0 | 0 | 0 | 0 | MESSAGEix-Pakistan 1 | World | CurPol | km3/yr | Water Consumption¦Hydrogen¦Electricity
0 | 0 | 0 | 0 | 0 | 0 | 0 | 0 | 0 | MESSAGEix-Pakistan 1 | World | CurPol | km3/yr | Water Consumption¦Hydrogen¦Fossil
0 | 0 | 0 | 0 | 0 | 0 | 0 | 0 | 0 | MESSAGEix-Pakistan 1 | World | CurPol | km3/yr | Water Consumption¦Hydrogen¦Fossil¦w/ CCS
0 | 0 | 0 | 0 | 0 | 0 | 0 | 0 | 0 | MESSAGEix-Pakistan 1 | World | CurPol | km3/yr | Water Consumption¦Hydrogen¦Fossil¦w/o CCS
0 | 0 | 0 | 0 | 0 | 0 | 0 | 0 | 0 | MESSAGEix-Pakistan 1 | World | CurPol | km3/yr | Water Consumption¦Hydrogen¦Gas
0 | 0 | 0 | 0 | 0 | 0 | 0 | 0 | 0 | MESSAGEix-Pakistan 1 | World | CurPol | km3/yr | Water Consumption¦Hydrogen¦Gas¦w/ CCS
0 | 0 | 0 | 0 | 0 | 0 | 0 | 0 | 0 | MESSAGEix-Pakistan 1 | World | CurPol | km3/yr | Water Consumption¦Hydrogen¦Gas¦w/o CCS
0 | 0 | 0 | 0 | 0 | 0 | 0 | 0 | 0 | MESSAGEix-Pakistan 1 | World | CurPol | km3/yr | Water Consumption¦Irrigation
0 | 0 | 0 | 0 | 0 | 0 | 0 | 0 | 0 | MESSAGEix-Pakistan 1 | World | CurPol | km3/yr | Water Consumption¦Liquids
0 | 0 | 0 | 0 | 0 | 0 | 0 | 0 | 0 | MESSAGEix-Pakistan 1 | World | CurPol | km3/yr | Water Consumption¦Liquids¦Biomass
0 | 0 | 0 | 0 | 0 | 0 | 0 | 0 | 0 | MESSAGEix-Pakistan 1 | World | CurPol | km3/yr | Water Consumption¦Liquids¦Biomass¦w/ CCS
0 | 0 | 0 | 0 | 0 | 0 | 0 | 0 | 0 | MESSAGEix-Pakistan 1 | World | CurPol | km3/yr | Water Consumption¦Liquids¦Biomass¦w/o CCS
0 | 0 | 0 | 0 | 0 | 0 | 0 | 0 | 0 | MESSAGEix-Pakistan 1 | World | CurPol | km3/yr | Water Consumption¦Liquids¦Coal
0 | 0 | 0 | 0 | 0 | 0 | 0 | 0 | 0 | MESSAGEix-Pakistan 1 | World | CurPol | km3/yr | Water Consumption¦Liquids¦Coal¦w/ CCS
0 | 0 | 0 | 0 | 0 | 0 | 0 | 0 | 0 | MESSAGEix-Pakistan 1 | World | CurPol | km3/yr | Water Consumption¦Liquids¦Coal¦w/o CCS
0 | 0 | 0 | 0 | 0 | 0 | 0 | 0 | 0 | MESSAGEix-Pakistan 1 | World | CurPol | km3/yr | Water Consumption¦Liquids¦Fossil
0 | 0 | 0 | 0 | 0 | 0 | 0 | 0 | 0 | MESSAGEix-Pakistan 1 | World | CurPol | km3/yr | Water Consumption¦Liquids¦Fossil¦w/ CCS
0 | 0 | 0 | 0 | 0 | 0 | 0 | 0 | 0 | MESSAGEix-Pakistan 1 | World | CurPol | km3/yr | Water Consumption¦Liquids¦Fossil¦w/o CCS
0 | 0 | 0 | 0 | 0 | 0 | 0 | 0 | 0 | MESSAGEix-Pakistan 1 | World | CurPol | km3/yr | Water Consumption¦Liquids¦Gas
0 | 0 | 0 | 0 | 0 | 0 | 0 | 0 | 0 | MESSAGEix-Pakistan 1 | World | CurPol | km3/yr | Water Consumption¦Liquids¦Gas¦w/ CCS
0 | 0 | 0 | 0 | 0 | 0 | 0 | 0 | 0 | MESSAGEix-Pakistan 1 | World | CurPol | km3/yr | Water Consumption¦Liquids¦Gas¦w/o CCS
0 | 0 | 0 | 0 | 0 | 0 | 0 | 0 | 0 | MESSAGEix-Pakistan 1 | World | CurPol | km3/yr | Water Consumption¦Liquids¦Oil
0 | 0 | 0 | 0 | 0 | 0 | 0 | 0 | 0 | MESSAGEix-Pakistan 1 | R12_PAK | CurPol | km3/yr | Water Withdrawal
0 | 0 | 0 | 0 | 0 | 0 | 0 | 0 | 0 | MESSAGEix-Pakistan 1 | R12_PAK | CurPol | km3/yr | Water Withdrawal¦Electricity
0 | 0 | 0 | 0 | 0 | 0 | 0 | 0 | 0 | MESSAGEix-Pakistan 1 | R12_PAK | CurPol | km3/yr | Water Withdrawal¦Electricity¦Biomass
0 | 0 | 0 | 0 | 0 | 0 | 0 | 0 | 0 | MESSAGEix-Pakistan 1 | R12_PAK | CurPol | km3/yr | Water Withdrawal¦Electricity¦Biomass¦w/ CCS
0 | 0 | 0 | 0 | 0 | 0 | 0 | 0 | 0 | MESSAGEix-Pakistan 1 | R12_PAK | CurPol | km3/yr | Water Withdrawal¦Electricity¦Biomass¦w/o CCS
0 | 0 | 0 | 0 | 0 | 0 | 0 | 0 | 0 | MESSAGEix-Pakistan 1 | R12_PAK | CurPol | km3/yr | Water Withdrawal¦Electricity¦Coal
0 | 0 | 0 | 0 | 0 | 0 | 0 | 0 | 0 | MESSAGEix-Pakistan 1 | R12_PAK | CurPol | km3/yr | Water Withdrawal¦Electricity¦Coal¦w/ CCS
0 | 0 | 0 | 0 | 0 | 0 | 0 | 0 | 0 | MESSAGEix-Pakistan 1 | R12_PAK | CurPol | km3/yr | Water Withdrawal¦Electricity¦Coal¦w/o CCS
0 | 0 | 0 | 0 | 0 | 0 | 0 | 0 | 0 | MESSAGEix-Pakistan 1 | R12_PAK | CurPol | km3/yr | Water Withdrawal¦Electricity¦Dry Cooling
0 | 0 | 0 | 0 | 0 | 0 | 0 | 0 | 0 | MESSAGEix-Pakistan 1 | R12_PAK | CurPol | km3/yr | Water Withdrawal¦Electricity¦Fossil¦w/ CCS
0 | 0 | 0 | 0 | 0 | 0 | 0 | 0 | 0 | MESSAGEix-Pakistan 1 | R12_PAK | CurPol | km3/yr | Water Withdrawal¦Electricity¦Fossil¦w/o CCS
0 | 0 | 0 | 0 | 0 | 0 | 0 | 0 | 0 | MESSAGEix-Pakistan 1 | R12_PAK | CurPol | km3/yr | Water Withdrawal¦Electricity¦Gas
0 | 0 | 0 | 0 | 0 | 0 | 0 | 0 | 0 | MESSAGEix-Pakistan 1 | R12_PAK | CurPol | km3/yr | Water Withdrawal¦Electricity¦Gas¦w/ CCS
0 | 0 | 0 | 0 | 0 | 0 | 0 | 0 | 0 | MESSAGEix-Pakistan 1 | R12_PAK | CurPol | km3/yr | Water Withdrawal¦Electricity¦Gas¦w/o CCS
0 | 0 | 0 | 0 | 0 | 0 | 0 | 0 | 0 | MESSAGEix-Pakistan 1 | R12_PAK | CurPol | km3/yr | Water Withdrawal¦Electricity¦Geothermal
0 | 0 | 0 | 0 | 0 | 0 | 0 | 0 | 0 | MESSAGEix-Pakistan 1 | R12_PAK | CurPol | km3/yr | Water Withdrawal¦Electricity¦Hydro
0 | 0 | 0 | 0 | 0 | 0 | 0 | 0 | 0 | MESSAGEix-Pakistan 1 | R12_PAK | CurPol | km3/yr | Water Withdrawal¦Electricity¦Non-Biomass Renewables
0 | 0 | 0 | 0 | 0 | 0 | 0 | 0 | 0 | MESSAGEix-Pakistan 1 | R12_PAK | CurPol | km3/yr | Water Withdrawal¦Electricity¦Nuclear
0 | 0 | 0 | 0 | 0 | 0 | 0 | 0 | 0 | MESSAGEix-Pakistan 1 | R12_PAK | CurPol | km3/yr | Water Withdrawal¦Electricity¦Oil
0 | 0 | 0 | 0 | 0 | 0 | 0 | 0 | 0 | MESSAGEix-Pakistan 1 | R12_PAK | CurPol | km3/yr | Water Withdrawal¦Electricity¦Once Through
0 | 0 | 0 | 0 | 0 | 0 | 0 | 0 | 0 | MESSAGEix-Pakistan 1 | R12_PAK | CurPol | km3/yr | Water Withdrawal¦Electricity¦Other
0 | 0 | 0 | 0 | 0 | 0 | 0 | 0 | 0 | MESSAGEix-Pakistan 1 | R12_PAK | CurPol | km3/yr | Water Withdrawal¦Electricity¦Sea Cooling
0 | 0 | 0 | 0 | 0 | 0 | 0 | 0 | 0 | MESSAGEix-Pakistan 1 | R12_PAK | CurPol | km3/yr | Water Withdrawal¦Electricity¦Solar
0 | 0 | 0 | 0 | 0 | 0 | 0 | 0 | 0 | MESSAGEix-Pakistan 1 | R12_PAK | CurPol | km3/yr | Water Withdrawal¦Electricity¦Solar¦CSP
0 | 0 | 0 | 0 | 0 | 0 | 0 | 0 | 0 | MESSAGEix-Pakistan 1 | R12_PAK | CurPol | km3/yr | Water Withdrawal¦Electricity¦Solar¦PV
0 | 0 | 0 | 0 | 0 | 0 | 0 | 0 | 0 | MESSAGEix-Pakistan 1 | R12_PAK | CurPol | km3/yr | Water Withdrawal¦Electricity¦Wet Tower
0 | 0 | 0 | 0 | 0 | 0 | 0 | 0 | 0 | MESSAGEix-Pakistan 1 | R12_PAK | CurPol | km3/yr | Water Withdrawal¦Electricity¦Wind
0 | 0 | 0 | 0 | 0 | 0 | 0 | 0 | 0 | MESSAGEix-Pakistan 1 | R12_PAK | CurPol | km3/yr | Water Withdrawal¦Extraction
0 | 0 | 0 | 0 | 0 | 0 | 0 | 0 | 0 | MESSAGEix-Pakistan 1 | R12_PAK | CurPol | km3/yr | Water Withdrawal¦Extraction¦Coal
0 | 0 | 0 | 0 | 0 | 0 | 0 | 0 | 0 | MESSAGEix-Pakistan 1 | R12_PAK | CurPol | km3/yr | Water Withdrawal¦Extraction¦Gas
0 | 0 | 0 | 0 | 0 | 0 | 0 | 0 | 0 | MESSAGEix-Pakistan 1 | R12_PAK | CurPol | km3/yr | Water Withdrawal¦Extraction¦Oil
0 | 0 | 0 | 0 | 0 | 0 | 0 | 0 | 0 | MESSAGEix-Pakistan 1 | R12_PAK | CurPol | km3/yr | Water Withdrawal¦Extraction¦Uranium
0 | 0 | 0 | 0 | 0 | 0 | 0 | 0 | 0 | MESSAGEix-Pakistan 1 | R12_PAK | CurPol | km3/yr | Water Withdrawal¦Gases
0 | 0 | 0 | 0 | 0 | 0 | 0 | 0 | 0 | MESSAGEix-Pakistan 1 | R12_PAK | CurPol | km3/yr | Water Withdrawal¦Gases¦Biomass
0 | 0 | 0 | 0 | 0 | 0 | 0 | 0 | 0 | MESSAGEix-Pakistan 1 | R12_PAK | CurPol | km3/yr | Water Withdrawal¦Gases¦Coal
0 | 0 | 0 | 0 | 0 | 0 | 0 | 0 | 0 | MESSAGEix-Pakistan 1 | R12_PAK | CurPol | km3/yr | Water Withdrawal¦Heat
0 | 0 | 0 | 0 | 0 | 0 | 0 | 0 | 0 | MESSAGEix-Pakistan 1 | R12_PAK | CurPol | km3/yr | Water Withdrawal¦Heat¦Biomass
0 | 0 | 0 | 0 | 0 | 0 | 0 | 0 | 0 | MESSAGEix-Pakistan 1 | R12_PAK | CurPol | km3/yr | Water Withdrawal¦Heat¦Coal
0 | 0 | 0 | 0 | 0 | 0 | 0 | 0 | 0 | MESSAGEix-Pakistan 1 | R12_PAK | CurPol | km3/yr | Water Withdrawal¦Heat¦Gas
0 | 0 | 0 | 0 | 0 | 0 | 0 | 0 | 0 | MESSAGEix-Pakistan 1 | R12_PAK | CurPol | km3/yr | Water Withdrawal¦Heat¦Geothermal
0 | 0 | 0 | 0 | 0 | 0 | 0 | 0 | 0 | MESSAGEix-Pakistan 1 | R12_PAK | CurPol | km3/yr | Water Withdrawal¦Heat¦Oil
0 | 0 | 0 | 0 | 0 | 0 | 0 | 0 | 0 | MESSAGEix-Pakistan 1 | R12_PAK | CurPol | km3/yr | Water Withdrawal¦Heat¦Other
0 | 0 | 0 | 0 | 0 | 0 | 0 | 0 | 0 | MESSAGEix-Pakistan 1 | R12_PAK | CurPol | km3/yr | Water Withdrawal¦Hydrogen
0 | 0 | 0 | 0 | 0 | 0 | 0 | 0 | 0 | MESSAGEix-Pakistan 1 | R12_PAK | CurPol | km3/yr | Water Withdrawal¦Hydrogen¦Biomass
0 | 0 | 0 | 0 | 0 | 0 | 0 | 0 | 0 | MESSAGEix-Pakistan 1 | R12_PAK | CurPol | km3/yr | Water Withdrawal¦Hydrogen¦Biomass¦w/ CCS
0 | 0 | 0 | 0 | 0 | 0 | 0 | 0 | 0 | MESSAGEix-Pakistan 1 | R12_PAK | CurPol | km3/yr | Water Withdrawal¦Hydrogen¦Biomass¦w/o CCS
0 | 0 | 0 | 0 | 0 | 0 | 0 | 0 | 0 | MESSAGEix-Pakistan 1 | R12_PAK | CurPol | km3/yr | Water Withdrawal¦Hydrogen¦Coal
0 | 0 | 0 | 0 | 0 | 0 | 0 | 0 | 0 | MESSAGEix-Pakistan 1 | R12_PAK | CurPol | km3/yr | Water Withdrawal¦Hydrogen¦Coal¦w/ CCS
0 | 0 | 0 | 0 | 0 | 0 | 0 | 0 | 0 | MESSAGEix-Pakistan 1 | R12_PAK | CurPol | km3/yr | Water Withdrawal¦Hydrogen¦Coal¦w/o CCS
0 | 0 | 0 | 0 | 0 | 0 | 0 | 0 | 0 | MESSAGEix-Pakistan 1 | R12_PAK | CurPol | km3/yr | Water Withdrawal¦Hydrogen¦Electricity
0 | 0 | 0 | 0 | 0 | 0 | 0 | 0 | 0 | MESSAGEix-Pakistan 1 | R12_PAK | CurPol | km3/yr | Water Withdrawal¦Hydrogen¦Fossil
0 | 0 | 0 | 0 | 0 | 0 | 0 | 0 | 0 | MESSAGEix-Pakistan 1 | R12_PAK | CurPol | km3/yr | Water Withdrawal¦Hydrogen¦Fossil¦w/ CCS
0 | 0 | 0 | 0 | 0 | 0 | 0 | 0 | 0 | MESSAGEix-Pakistan 1 | R12_PAK | CurPol | km3/yr | Water Withdrawal¦Hydrogen¦Fossil¦w/o CCS
0 | 0 | 0 | 0 | 0 | 0 | 0 | 0 | 0 | MESSAGEix-Pakistan 1 | R12_PAK | CurPol | km3/yr | Water Withdrawal¦Hydrogen¦Gas
0 | 0 | 0 | 0 | 0 | 0 | 0 | 0 | 0 | MESSAGEix-Pakistan 1 | R12_PAK | CurPol | km3/yr | Water Withdrawal¦Hydrogen¦Gas¦w/ CCS
0 | 0 | 0 | 0 | 0 | 0 | 0 | 0 | 0 | MESSAGEix-Pakistan 1 | R12_PAK | CurPol | km3/yr | Water Withdrawal¦Hydrogen¦Gas¦w/o CCS
0 | 0 | 0 | 0 | 0 | 0 | 0 | 0 | 0 | MESSAGEix-Pakistan 1 | R12_PAK | CurPol | km3/yr | Water Withdrawal¦Liquids
0 | 0 | 0 | 0 | 0 | 0 | 0 | 0 | 0 | MESSAGEix-Pakistan 1 | R12_PAK | CurPol | km3/yr | Water Withdrawal¦Liquids¦Biomass
0 | 0 | 0 | 0 | 0 | 0 | 0 | 0 | 0 | MESSAGEix-Pakistan 1 | R12_PAK | CurPol | km3/yr | Water Withdrawal¦Liquids¦Biomass¦w/ CCS
0 | 0 | 0 | 0 | 0 | 0 | 0 | 0 | 0 | MESSAGEix-Pakistan 1 | R12_PAK | CurPol | km3/yr | Water Withdrawal¦Liquids¦Biomass¦w/o CCS
0 | 0 | 0 | 0 | 0 | 0 | 0 | 0 | 0 | MESSAGEix-Pakistan 1 | R12_PAK | CurPol | km3/yr | Water Withdrawal¦Liquids¦Coal
0 | 0 | 0 | 0 | 0 | 0 | 0 | 0 | 0 | MESSAGEix-Pakistan 1 | R12_PAK | CurPol | km3/yr | Water Withdrawal¦Liquids¦Coal¦w/ CCS
0 | 0 | 0 | 0 | 0 | 0 | 0 | 0 | 0 | MESSAGEix-Pakistan 1 | R12_PAK | CurPol | km3/yr | Water Withdrawal¦Liquids¦Coal¦w/o CCS
0 | 0 | 0 | 0 | 0 | 0 | 0 | 0 | 0 | MESSAGEix-Pakistan 1 | R12_PAK | CurPol | km3/yr | Water Withdrawal¦Liquids¦Fossil
0 | 0 | 0 | 0 | 0 | 0 | 0 | 0 | 0 | MESSAGEix-Pakistan 1 | R12_PAK | CurPol | km3/yr | Water Withdrawal¦Liquids¦Fossil¦w/ CCS
0 | 0 | 0 | 0 | 0 | 0 | 0 | 0 | 0 | MESSAGEix-Pakistan 1 | R12_PAK | CurPol | km3/yr | Water Withdrawal¦Liquids¦Fossil¦w/o CCS
0 | 0 | 0 | 0 | 0 | 0 | 0 | 0 | 0 | MESSAGEix-Pakistan 1 | R12_PAK | CurPol | km3/yr | Water Withdrawal¦Liquids¦Gas
0 | 0 | 0 | 0 | 0 | 0 | 0 | 0 | 0 | MESSAGEix-Pakistan 1 | R12_PAK | CurPol | km3/yr | Water Withdrawal¦Liquids¦Gas¦w/ CCS
0 | 0 | 0 | 0 | 0 | 0 | 0 | 0 | 0 | MESSAGEix-Pakistan 1 | R12_PAK | CurPol | km3/yr | Water Withdrawal¦Liquids¦Gas¦w/o CCS
0 | 0 | 0 | 0 | 0 | 0 | 0 | 0 | 0 | MESSAGEix-Pakistan 1 | R12_PAK | CurPol | km3/yr | Water Withdrawal¦Liquids¦Oil
0 | 0 | 0 | 0 | 0 | 0 | 0 | 0 | 0 | MESSAGEix-Pakistan 1 | World | CurPol | km3/yr | Water Withdrawal
0 | 0 | 0 | 0 | 0 | 0 | 0 | 0 | 0 | MESSAGEix-Pakistan 1 | World | CurPol | km3/yr | Water Withdrawal¦Electricity
0 | 0 | 0 | 0 | 0 | 0 | 0 | 0 | 0 | MESSAGEix-Pakistan 1 | World | CurPol | km3/yr | Water Withdrawal¦Electricity¦Biomass
0 | 0 | 0 | 0 | 0 | 0 | 0 | 0 | 0 | MESSAGEix-Pakistan 1 | World | CurPol | km3/yr | Water Withdrawal¦Electricity¦Biomass¦w/ CCS
0 | 0 | 0 | 0 | 0 | 0 | 0 | 0 | 0 | MESSAGEix-Pakistan 1 | World | CurPol | km3/yr | Water Withdrawal¦Electricity¦Biomass¦w/o CCS
0 | 0 | 0 | 0 | 0 | 0 | 0 | 0 | 0 | MESSAGEix-Pakistan 1 | World | CurPol | km3/yr | Water Withdrawal¦Electricity¦Coal
0 | 0 | 0 | 0 | 0 | 0 | 0 | 0 | 0 | MESSAGEix-Pakistan 1 | World | CurPol | km3/yr | Water Withdrawal¦Electricity¦Coal¦w/ CCS
0 | 0 | 0 | 0 | 0 | 0 | 0 | 0 | 0 | MESSAGEix-Pakistan 1 | World | CurPol | km3/yr | Water Withdrawal¦Electricity¦Coal¦w/o CCS
0 | 0 | 0 | 0 | 0 | 0 | 0 | 0 | 0 | MESSAGEix-Pakistan 1 | World | CurPol | km3/yr | Water Withdrawal¦Electricity¦Dry Cooling
0 | 0 | 0 | 0 | 0 | 0 | 0 | 0 | 0 | MESSAGEix-Pakistan 1 | World | CurPol | km3/yr | Water Withdrawal¦Electricity¦Fossil¦w/ CCS
0 | 0 | 0 | 0 | 0 | 0 | 0 | 0 | 0 | MESSAGEix-Pakistan 1 | World | CurPol | km3/yr | Water Withdrawal¦Electricity¦Fossil¦w/o CCS
0 | 0 | 0 | 0 | 0 | 0 | 0 | 0 | 0 | MESSAGEix-Pakistan 1 | World | CurPol | km3/yr | Water Withdrawal¦Electricity¦Gas
0 | 0 | 0 | 0 | 0 | 0 | 0 | 0 | 0 | MESSAGEix-Pakistan 1 | World | CurPol | km3/yr | Water Withdrawal¦Electricity¦Gas¦w/ CCS
0 | 0 | 0 | 0 | 0 | 0 | 0 | 0 | 0 | MESSAGEix-Pakistan 1 | World | CurPol | km3/yr | Water Withdrawal¦Electricity¦Gas¦w/o CCS
0 | 0 | 0 | 0 | 0 | 0 | 0 | 0 | 0 | MESSAGEix-Pakistan 1 | World | CurPol | km3/yr | Water Withdrawal¦Electricity¦Geothermal
0 | 0 | 0 | 0 | 0 | 0 | 0 | 0 | 0 | MESSAGEix-Pakistan 1 | World | CurPol | km3/yr | Water Withdrawal¦Electricity¦Hydro
0 | 0 | 0 | 0 | 0 | 0 | 0 | 0 | 0 | MESSAGEix-Pakistan 1 | World | CurPol | km3/yr | Water Withdrawal¦Electricity¦Non-Biomass Renewables
0 | 0 | 0 | 0 | 0 | 0 | 0 | 0 | 0 | MESSAGEix-Pakistan 1 | World | CurPol | km3/yr | Water Withdrawal¦Electricity¦Nuclear
0 | 0 | 0 | 0 | 0 | 0 | 0 | 0 | 0 | MESSAGEix-Pakistan 1 | World | CurPol | km3/yr | Water Withdrawal¦Electricity¦Oil
0 | 0 | 0 | 0 | 0 | 0 | 0 | 0 | 0 | MESSAGEix-Pakistan 1 | World | CurPol | km3/yr | Water Withdrawal¦Electricity¦Once Through
0 | 0 | 0 | 0 | 0 | 0 | 0 | 0 | 0 | MESSAGEix-Pakistan 1 | World | CurPol | km3/yr | Water Withdrawal¦Electricity¦Other
0 | 0 | 0 | 0 | 0 | 0 | 0 | 0 | 0 | MESSAGEix-Pakistan 1 | World | CurPol | km3/yr | Water Withdrawal¦Electricity¦Sea Cooling
0 | 0 | 0 | 0 | 0 | 0 | 0 | 0 | 0 | MESSAGEix-Pakistan 1 | World | CurPol | km3/yr | Water Withdrawal¦Electricity¦Solar
0 | 0 | 0 | 0 | 0 | 0 | 0 | 0 | 0 | MESSAGEix-Pakistan 1 | World | CurPol | km3/yr | Water Withdrawal¦Electricity¦Solar¦CSP
0 | 0 | 0 | 0 | 0 | 0 | 0 | 0 | 0 | MESSAGEix-Pakistan 1 | World | CurPol | km3/yr | Water Withdrawal¦Electricity¦Solar¦PV
0 | 0 | 0 | 0 | 0 | 0 | 0 | 0 | 0 | MESSAGEix-Pakistan 1 | World | CurPol | km3/yr | Water Withdrawal¦Electricity¦Wet Tower
0 | 0 | 0 | 0 | 0 | 0 | 0 | 0 | 0 | MESSAGEix-Pakistan 1 | World | CurPol | km3/yr | Water Withdrawal¦Electricity¦Wind
0 | 0 | 0 | 0 | 0 | 0 | 0 | 0 | 0 | MESSAGEix-Pakistan 1 | World | CurPol | km3/yr | Water Withdrawal¦Extraction
0 | 0 | 0 | 0 | 0 | 0 | 0 | 0 | 0 | MESSAGEix-Pakistan 1 | World | CurPol | km3/yr | Water Withdrawal¦Extraction¦Coal
0 | 0 | 0 | 0 | 0 | 0 | 0 | 0 | 0 | MESSAGEix-Pakistan 1 | World | CurPol | km3/yr | Water Withdrawal¦Extraction¦Gas
0 | 0 | 0 | 0 | 0 | 0 | 0 | 0 | 0 | MESSAGEix-Pakistan 1 | World | CurPol | km3/yr | Water Withdrawal¦Extraction¦Oil
0 | 0 | 0 | 0 | 0 | 0 | 0 | 0 | 0 | MESSAGEix-Pakistan 1 | World | CurPol | km3/yr | Water Withdrawal¦Extraction¦Uranium
0 | 0 | 0 | 0 | 0 | 0 | 0 | 0 | 0 | MESSAGEix-Pakistan 1 | World | CurPol | km3/yr | Water Withdrawal¦Gases
0 | 0 | 0 | 0 | 0 | 0 | 0 | 0 | 0 | MESSAGEix-Pakistan 1 | World | CurPol | km3/yr | Water Withdrawal¦Gases¦Biomass
0 | 0 | 0 | 0 | 0 | 0 | 0 | 0 | 0 | MESSAGEix-Pakistan 1 | World | CurPol | km3/yr | Water Withdrawal¦Gases¦Coal
0 | 0 | 0 | 0 | 0 | 0 | 0 | 0 | 0 | MESSAGEix-Pakistan 1 | World | CurPol | km3/yr | Water Withdrawal¦Heat
0 | 0 | 0 | 0 | 0 | 0 | 0 | 0 | 0 | MESSAGEix-Pakistan 1 | World | CurPol | km3/yr | Water Withdrawal¦Heat¦Biomass
0 | 0 | 0 | 0 | 0 | 0 | 0 | 0 | 0 | MESSAGEix-Pakistan 1 | World | CurPol | km3/yr | Water Withdrawal¦Heat¦Coal
0 | 0 | 0 | 0 | 0 | 0 | 0 | 0 | 0 | MESSAGEix-Pakistan 1 | World | CurPol | km3/yr | Water Withdrawal¦Heat¦Gas
0 | 0 | 0 | 0 | 0 | 0 | 0 | 0 | 0 | MESSAGEix-Pakistan 1 | World | CurPol | km3/yr | Water Withdrawal¦Heat¦Geothermal
0 | 0 | 0 | 0 | 0 | 0 | 0 | 0 | 0 | MESSAGEix-Pakistan 1 | World | CurPol | km3/yr | Water Withdrawal¦Heat¦Oil
0 | 0 | 0 | 0 | 0 | 0 | 0 | 0 | 0 | MESSAGEix-Pakistan 1 | World | CurPol | km3/yr | Water Withdrawal¦Heat¦Other
0 | 0 | 0 | 0 | 0 | 0 | 0 | 0 | 0 | MESSAGEix-Pakistan 1 | World | CurPol | km3/yr | Water Withdrawal¦Hydrogen
0 | 0 | 0 | 0 | 0 | 0 | 0 | 0 | 0 | MESSAGEix-Pakistan 1 | World | CurPol | km3/yr | Water Withdrawal¦Hydrogen¦Biomass
0 | 0 | 0 | 0 | 0 | 0 | 0 | 0 | 0 | MESSAGEix-Pakistan 1 | World | CurPol | km3/yr | Water Withdrawal¦Hydrogen¦Biomass¦w/ CCS
0 | 0 | 0 | 0 | 0 | 0 | 0 | 0 | 0 | MESSAGEix-Pakistan 1 | World | CurPol | km3/yr | Water Withdrawal¦Hydrogen¦Biomass¦w/o CCS
0 | 0 | 0 | 0 | 0 | 0 | 0 | 0 | 0 | MESSAGEix-Pakistan 1 | World | CurPol | km3/yr | Water Withdrawal¦Hydrogen¦Coal
0 | 0 | 0 | 0 | 0 | 0 | 0 | 0 | 0 | MESSAGEix-Pakistan 1 | World | CurPol | km3/yr | Water Withdrawal¦Hydrogen¦Coal¦w/ CCS
0 | 0 | 0 | 0 | 0 | 0 | 0 | 0 | 0 | MESSAGEix-Pakistan 1 | World | CurPol | km3/yr | Water Withdrawal¦Hydrogen¦Coal¦w/o CCS
0 | 0 | 0 | 0 | 0 | 0 | 0 | 0 | 0 | MESSAGEix-Pakistan 1 | World | CurPol | km3/yr | Water Withdrawal¦Hydrogen¦Electricity
0 | 0 | 0 | 0 | 0 | 0 | 0 | 0 | 0 | MESSAGEix-Pakistan 1 | World | CurPol | km3/yr | Water Withdrawal¦Hydrogen¦Fossil
0 | 0 | 0 | 0 | 0 | 0 | 0 | 0 | 0 | MESSAGEix-Pakistan 1 | World | CurPol | km3/yr | Water Withdrawal¦Hydrogen¦Fossil¦w/ CCS
0 | 0 | 0 | 0 | 0 | 0 | 0 | 0 | 0 | MESSAGEix-Pakistan 1 | World | CurPol | km3/yr | Water Withdrawal¦Hydrogen¦Fossil¦w/o CCS
0 | 0 | 0 | 0 | 0 | 0 | 0 | 0 | 0 | MESSAGEix-Pakistan 1 | World | CurPol | km3/yr | Water Withdrawal¦Hydrogen¦Gas
0 | 0 | 0 | 0 | 0 | 0 | 0 | 0 | 0 | MESSAGEix-Pakistan 1 | World | CurPol | km3/yr | Water Withdrawal¦Hydrogen¦Gas¦w/ CCS
0 | 0 | 0 | 0 | 0 | 0 | 0 | 0 | 0 | MESSAGEix-Pakistan 1 | World | CurPol | km3/yr | Water Withdrawal¦Hydrogen¦Gas¦w/o CCS
0 | 0 | 0 | 0 | 0 | 0 | 0 | 0 | 0 | MESSAGEix-Pakistan 1 | World | CurPol | km3/yr | Water Withdrawal¦Liquids
0 | 0 | 0 | 0 | 0 | 0 | 0 | 0 | 0 | MESSAGEix-Pakistan 1 | World | CurPol | km3/yr | Water Withdrawal¦Liquids¦Biomass
0 | 0 | 0 | 0 | 0 | 0 | 0 | 0 | 0 | MESSAGEix-Pakistan 1 | World | CurPol | km3/yr | Water Withdrawal¦Liquids¦Biomass¦w/ CCS
0 | 0 | 0 | 0 | 0 | 0 | 0 | 0 | 0 | MESSAGEix-Pakistan 1 | World | CurPol | km3/yr | Water Withdrawal¦Liquids¦Biomass¦w/o CCS
0 | 0 | 0 | 0 | 0 | 0 | 0 | 0 | 0 | MESSAGEix-Pakistan 1 | World | CurPol | km3/yr | Water Withdrawal¦Liquids¦Coal
0 | 0 | 0 | 0 | 0 | 0 | 0 | 0 | 0 | MESSAGEix-Pakistan 1 | World | CurPol | km3/yr | Water Withdrawal¦Liquids¦Coal¦w/ CCS
0 | 0 | 0 | 0 | 0 | 0 | 0 | 0 | 0 | MESSAGEix-Pakistan 1 | World | CurPol | km3/yr | Water Withdrawal¦Liquids¦Coal¦w/o CCS
0 | 0 | 0 | 0 | 0 | 0 | 0 | 0 | 0 | MESSAGEix-Pakistan 1 | World | CurPol | km3/yr | Water Withdrawal¦Liquids¦Fossil
0 | 0 | 0 | 0 | 0 | 0 | 0 | 0 | 0 | MESSAGEix-Pakistan 1 | World | CurPol | km3/yr | Water Withdrawal¦Liquids¦Fossil¦w/ CCS
0 | 0 | 0 | 0 | 0 | 0 | 0 | 0 | 0 | MESSAGEix-Pakistan 1 | World | CurPol | km3/yr | Water Withdrawal¦Liquids¦Fossil¦w/o CCS
0 | 0 | 0 | 0 | 0 | 0 | 0 | 0 | 0 | MESSAGEix-Pakistan 1 | World | CurPol | km3/yr | Water Withdrawal¦Liquids¦Gas
0 | 0 | 0 | 0 | 0 | 0 | 0 | 0 | 0 | MESSAGEix-Pakistan 1 | World | CurPol | km3/yr | Water Withdrawal¦Liquids¦Gas¦w/ CCS
0 | 0 | 0 | 0 | 0 | 0 | 0 | 0 | 0 | MESSAGEix-Pakistan 1 | World | CurPol | km3/yr | Water Withdrawal¦Liquids¦Gas¦w/o CCS
0 | 0 | 0 | 0 | 0 | 0 | 0 | 0 | 0 | MESSAGEix-Pakistan 1 | World | CurPol | km3/yr | Water Withdrawal¦Liquids¦Oil
31.9487 | 46.635 | 30.2815 | 33.4345 | 38.9749 | 43.0643 | 50.9078 | 54.168 | 65.6251 | MESSAGEix-Pakistan 1 | R12_PAK | CurPol | billion US$2010/yr | Cost¦Cost Nodal Net
32.0316 | 46.7137 | 30.2815 | 33.6073 | 39.0368 | 43.1262 | 50.9696 | 54.3112 | 65.6892 | MESSAGEix-Pakistan 1 | World | CurPol | billion US$2010/yr | Cost¦Cost Nodal Net