## data
2025 | 2030 | 2035 | 2040 | 2045 | 2050 | 2055 | 2060 | 2070 | Model | Region | Scenario | Unit | Variable
2.1081 | 3.1576 | 2.7915 | 2.852 | 2.8256 | 2.5408 | 2.3719 | 2.291 | 1.8428 | MESSAGEix-Pakistan 1 | R12_PAK | LTS | EJ/yr | Resource¦Extraction
0.23403 | 0.35819 | 0.13446 | 0 | 0 | 0 | 0 | 0 | 0 | MESSAGEix-Pakistan 1 | R12_PAK | LTS | EJ/yr | Resource¦Extraction¦Coal
1.874 | 2.7994 | 2.657 | 2.852 | 2.8256 | 2.5408 | 2.3719 | 2.291 | 1.8428 | MESSAGEix-Pakistan 1 | R12_PAK | LTS | EJ/yr | Resource¦Extraction¦Gas
1.874 | 2.7994 | 2.657 | 2.852 | 2.8256 | 2.5408 | 2.3719 | 2.291 | 1.8428 | MESSAGEix-Pakistan 1 | R12_PAK | LTS | EJ/yr | Resource¦Extraction¦Gas¦Conventional
0 | 0 | 0 | 0 | 0 | 0 | 0 | 0 | 0 | MESSAGEix-Pakistan 1 | R12_PAK | LTS | EJ/yr | Resource¦Extraction¦Gas¦Unconventional
0 | 0 | 0 | 0 | 0 | 0 | 0 | 0 | 0 | MESSAGEix-Pakistan 1 | R12_PAK | LTS | EJ/yr | Resource¦Extraction¦Oil
0 | 0 | 0 | 0 | 0 | 0 | 0 | 0 | 0 | MESSAGEix-Pakistan 1 | R12_PAK | LTS | EJ/yr | Resource¦Extraction¦Oil¦Conventional
0 | 0 | 0 | 0 | 0 | 0 | 0 | 0 | 0 | MESSAGEix-Pakistan 1 | R12_PAK | LTS | EJ/yr | Resource¦Extraction¦Oil¦Unconventional
0 | 0 | 0 | 0 | 0 | 0 | 0 | 0 | 0 | MESSAGEix-Pakistan 1 | World | LTS | EJ/yr | Resource¦Extraction
0 | 0 | 0 | 0 | 0 | 0 | 0 | 0 | 0 | MESSAGEix-Pakistan 1 | World | LTS | EJ/yr | Resource¦Extraction¦Coal
0 | 0 | 0 | 0 | 0 | 0 | 0 | 0 | 0 | MESSAGEix-Pakistan 1 | World | LTS | EJ/yr | Resource¦Extraction¦Gas
0 | 0 | 0 | 0 | 0 | 0 | 0 | 0 | 0 | MESSAGEix-Pakistan 1 | World | LTS | EJ/yr | Resource¦Extraction¦Gas¦Conventional
0 | 0 | 0 | 0 | 0 | 0 | 0 | 0 | 0 | MESSAGEix-Pakistan 1 | World | LTS | EJ/yr | Resource¦Extraction¦Gas¦Unconventional
0 | 0 | 0 | 0 | 0 | 0 | 0 | 0 | 0 | MESSAGEix-Pakistan 1 | World | LTS | EJ/yr | Resource¦Extraction¦Oil
0 | 0 | 0 | 0 | 0 | 0 | 0 | 0 | 0 | MESSAGEix-Pakistan 1 | World | LTS | EJ/yr | Resource¦Extraction¦Oil¦Conventional
0 | 0 | 0 | 0 | 0 | 0 | 0 | 0 | 0 | MESSAGEix-Pakistan 1 | World | LTS | EJ/yr | Resource¦Extraction¦Oil¦Unconventional
0.037583 | 0.053371 | 0.067329 | 0.081589 | 0.095717 | 0.10842 | 0.12028 | 0.14319 | 0.16162 | MESSAGEix-Pakistan 1 | R12_PAK | LTS | ZJ | Resource¦Cumulative Extraction
0.0025725 | 0.0043634 | 0.0050357 | 0.0050357 | 0.0050357 | 0.0050357 | 0.0050357 | 0.0050357 | 0.0050357 | MESSAGEix-Pakistan 1 | R12_PAK | LTS | ZJ | Resource¦Cumulative Extraction¦Coal
0.031388 | 0.045385 | 0.05867 | 0.07293 | 0.087058 | 0.099762 | 0.11162 | 0.13453 | 0.15296 | MESSAGEix-Pakistan 1 | R12_PAK | LTS | ZJ | Resource¦Cumulative Extraction¦Gas
0.031388 | 0.045385 | 0.05867 | 0.07293 | 0.087058 | 0.099762 | 0.11162 | 0.13453 | 0.15296 | MESSAGEix-Pakistan 1 | R12_PAK | LTS | ZJ | Resource¦Cumulative Extraction¦Gas¦Conventional
0 | 0 | 0 | 0 | 0 | 0 | 0 | 0 | 0 | MESSAGEix-Pakistan 1 | R12_PAK | LTS | ZJ | Resource¦Cumulative Extraction¦Gas¦Unconventional
0.0036227 | 0.0036227 | 0.0036227 | 0.0036227 | 0.0036227 | 0.0036227 | 0.0036227 | 0.0036227 | 0.0036227 | MESSAGEix-Pakistan 1 | R12_PAK | LTS | ZJ | Resource¦Cumulative Extraction¦Oil
0.0032369 | 0.0032369 | 0.0032369 | 0.0032369 | 0.0032369 | 0.0032369 | 0.0032369 | 0.0032369 | 0.0032369 | MESSAGEix-Pakistan 1 | R12_PAK | LTS | ZJ | Resource¦Cumulative Extraction¦Oil¦Conventional
0.00038582 | 0.00038582 | 0.00038582 | 0.00038582 | 0.00038582 | 0.00038582 | 0.00038582 | 0.00038582 | 0.00038582 | MESSAGEix-Pakistan 1 | R12_PAK | LTS | ZJ | Resource¦Cumulative Extraction¦Oil¦Unconventional
0 | 0 | 0 | 0 | 0 | 0 | 0 | 0 | 0 | MESSAGEix-Pakistan 1 | R12_PAK | LTS | ZJ | Resource¦Cumulative Extraction¦Uranium
0.037583 | 0.053371 | 0.067329 | 0.081589 | 0.095717 | 0.10842 | 0.12028 | 0.14319 | 0.16162 | MESSAGEix-Pakistan 1 | World | LTS | ZJ | Resource¦Cumulative Extraction
0.0025725 | 0.0043634 | 0.0050357 | 0.0050357 | 0.0050357 | 0.0050357 | 0.0050357 | 0.0050357 | 0.0050357 | MESSAGEix-Pakistan 1 | World | LTS | ZJ | Resource¦Cumulative Extraction¦Coal
0.031388 | 0.045385 | 0.05867 | 0.07293 | 0.087058 | 0.099762 | 0.11162 | 0.13453 | 0.15296 | MESSAGEix-Pakistan 1 | World | LTS | ZJ | Resource¦Cumulative Extraction¦Gas
0.031388 | 0.045385 | 0.05867 | 0.07293 | 0.087058 | 0.099762 | 0.11162 | 0.13453 | 0.15296 | MESSAGEix-Pakistan 1 | World | LTS | ZJ | Resource¦Cumulative Extraction¦Gas¦Conventional
0 | 0 | 0 | 0 | 0 | 0 | 0 | 0 | 0 | MESSAGEix-Pakistan 1 | World | LTS | ZJ | Resource¦Cumulative Extraction¦Gas¦Unconventional
0.0036227 | 0.0036227 | 0.0036227 | 0.0036227 | 0.0036227 | 0.0036227 | 0.0036227 | 0.0036227 | 0.0036227 | MESSAGEix-Pakistan 1 | World | LTS | ZJ | Resource¦Cumulative Extraction¦Oil
0.0032369 | 0.0032369 | 0.0032369 | 0.0032369 | 0.0032369 | 0.0032369 | 0.0032369 | 0.0032369 | 0.0032369 | MESSAGEix-Pakistan 1 | World | LTS | ZJ | Resource¦Cumulative Extraction¦Oil¦Conventional
0.00038582 | 0.00038582 | 0.00038582 | 0.00038582 | 0.00038582 | 0.00038582 | 0.00038582 | 0.00038582 | 0.00038582 | MESSAGEix-Pakistan 1 | World | LTS | ZJ | Resource¦Cumulative Extraction¦Oil¦Unconventional
0.040917 | 0.04104 | 0.04104 | 0.041137 | 0.041234 | 0.041331 | 0.041428 | 0.041609 | 0.041803 | MESSAGEix-Pakistan 1 | World | LTS | ZJ | Resource¦Cumulative Extraction¦Uranium
3.4147 | 4.0265 | 4.8553 | 5.6562 | 6.5469 | 7.4329 | 8.4724 | 9.3791 | 11.171 | MESSAGEix-Pakistan 1 | R12_PAK | LTS | EJ/yr | Final Energy
0.4378 | 0.75254 | 0.98405 | 1.2188 | 1.4852 | 1.7087 | 2.0578 | 2.4456 | 3.5181 | MESSAGEix-Pakistan 1 | R12_PAK | LTS | EJ/yr | Final Energy¦Electricity
0 | 0 | 0 | 0 | 0 | 0 | 0 | 0 | 0 | MESSAGEix-Pakistan 1 | R12_PAK | LTS | EJ/yr | Final Energy¦Electricity¦Solar
1.191 | 1.4481 | 1.9776 | 2.0062 | 2.0062 | 1.9515 | 1.9172 | 1.8415 | 1.6553 | MESSAGEix-Pakistan 1 | R12_PAK | LTS | EJ/yr | Final Energy¦Gases
0 | 0 | 0 | 0 | 0 | 0 | 0 | 0 | 0 | MESSAGEix-Pakistan 1 | R12_PAK | LTS | EJ/yr | Final Energy¦Geothermal
0 | 0 | 0 | 0 | 0 | 0 | 0 | 0 | 0 | MESSAGEix-Pakistan 1 | R12_PAK | LTS | EJ/yr | Final Energy¦Heat
0.18211 | 0.21621 | 0 | 0 | 0 | 0 | 0 | 0 | 0 | MESSAGEix-Pakistan 1 | R12_PAK | LTS | EJ/yr | Final Energy¦Hydrogen
1.5156 | 1.7559 | 2.1683 | 2.5877 | 2.9572 | 3.2294 | 3.5114 | 3.7438 | 4.066 | MESSAGEix-Pakistan 1 | R12_PAK | LTS | EJ/yr | Final Energy¦Industry
0.11488 | 0.17257 | 0.23002 | 0.28754 | 0.34685 | 0.41506 | 0.49188 | 0.57688 | 0.79462 | MESSAGEix-Pakistan 1 | R12_PAK | LTS | EJ/yr | Final Energy¦Industry¦Electricity
0 | 0 | 0 | 0 | 0 | 0 | 0 | 0 | 0 | MESSAGEix-Pakistan 1 | R12_PAK | LTS | EJ/yr | Final Energy¦Industry¦Electricity¦Solar
0.72325 | 1.0159 | 1.3402 | 1.3731 | 1.3301 | 1.2798 | 1.2614 | 1.3181 | 1.4138 | MESSAGEix-Pakistan 1 | R12_PAK | LTS | EJ/yr | Final Energy¦Industry¦Gases
0 | 0 | 0 | 0 | 0 | 0 | 0 | 0 | 0 | MESSAGEix-Pakistan 1 | R12_PAK | LTS | EJ/yr | Final Energy¦Industry¦Heat
0.079732 | 0.13665 | 0 | 0 | 0 | 0 | 0 | 0 | 0 | MESSAGEix-Pakistan 1 | R12_PAK | LTS | EJ/yr | Final Energy¦Industry¦Hydrogen
0.12207 | 0.12141 | 0.16855 | 0.23002 | 0.2997 | 0.36818 | 0.43714 | 0.52066 | 0.75916 | MESSAGEix-Pakistan 1 | R12_PAK | LTS | EJ/yr | Final Energy¦Industry¦Liquids
0.021024 | 0.012414 | 0.012414 | 0.0086987 | 0 | 0 | 0 | 0 | 0.0007011 | MESSAGEix-Pakistan 1 | R12_PAK | LTS | EJ/yr | Final Energy¦Industry¦Liquids¦Biomass
0.021024 | 0.015782 | 0.015077 | 0.010858 | 0.0030716 | 0.0030716 | 0.0033931 | 0.0037144 | 0.0037144 | MESSAGEix-Pakistan 1 | R12_PAK | LTS | EJ/yr | Final Energy¦Industry¦Liquids¦Coal
0 | 0 | 0 | 0 | 0 | 0 | 0 | 0 | 0 | MESSAGEix-Pakistan 1 | R12_PAK | LTS | EJ/yr | Final Energy¦Industry¦Liquids¦Gas
0.080019 | 0.093216 | 0.14106 | 0.21047 | 0.29663 | 0.3651 | 0.43374 | 0.51694 | 0.75474 | MESSAGEix-Pakistan 1 | R12_PAK | LTS | EJ/yr | Final Energy¦Industry¦Liquids¦Oil
0.0091598 | 0.024841 | 0.051685 | 0.09764 | 0.17631 | 0.31099 | 0.35627 | 0.39002 | 0.46363 | MESSAGEix-Pakistan 1 | R12_PAK | LTS | EJ/yr | Final Energy¦Industry¦Other
0.46654 | 0.28454 | 0.37777 | 0.59935 | 0.80428 | 0.85545 | 0.96474 | 0.93816 | 0.63477 | MESSAGEix-Pakistan 1 | R12_PAK | LTS | EJ/yr | Final Energy¦Industry¦Solids
0.20619 | 0.12457 | 0.21374 | 0.36351 | 0.54005 | 0.60195 | 0.61152 | 0.62109 | 0.63477 | MESSAGEix-Pakistan 1 | R12_PAK | LTS | EJ/yr | Final Energy¦Industry¦Solids¦Biomass
0.26036 | 0.15997 | 0.16403 | 0.23584 | 0.26423 | 0.25349 | 0.35322 | 0.31706 | 0 | MESSAGEix-Pakistan 1 | R12_PAK | LTS | EJ/yr | Final Energy¦Industry¦Solids¦Coal
0.93395 | 1.1491 | 1.3083 | 1.4857 | 1.7946 | 2.2614 | 2.7675 | 3.2907 | 4.2794 | MESSAGEix-Pakistan 1 | R12_PAK | LTS | EJ/yr | Final Energy¦Liquids
0.031274 | 0.012414 | 0.012414 | 0.012414 | 0 | 0 | 0 | 0 | 0.0007011 | MESSAGEix-Pakistan 1 | R12_PAK | LTS | EJ/yr | Final Energy¦Liquids¦Biomass
0.031274 | 0.045415 | 0.029558 | 0.010858 | 0.0030716 | 0.0030716 | 0.0033931 | 0.0037144 | 0.0037144 | MESSAGEix-Pakistan 1 | R12_PAK | LTS | EJ/yr | Final Energy¦Liquids¦Coal
0 | 0 | 0 | 0 | 0 | 0 | 0 | 0 | 0 | MESSAGEix-Pakistan 1 | R12_PAK | LTS | EJ/yr | Final Energy¦Liquids¦Gas
0.8714 | 1.0913 | 1.2663 | 1.4624 | 1.7915 | 2.2584 | 2.7641 | 3.287 | 4.275 | MESSAGEix-Pakistan 1 | R12_PAK | LTS | EJ/yr | Final Energy¦Liquids¦Oil
0.31477 | 0.28671 | 0.34606 | 0.40541 | 0.46983 | 0.53426 | 0.59566 | 0.65703 | 0.77326 | MESSAGEix-Pakistan 1 | R12_PAK | LTS | EJ/yr | Final Energy¦Non-Energy Use
0.0040303 | 0 | 0 | 0 | 0 | 0 | 0 | 0 | 0 | MESSAGEix-Pakistan 1 | R12_PAK | LTS | EJ/yr | Final Energy¦Non-Energy Use¦Biomass
0.0040303 | 0 | 0 | 0 | 0 | 0 | 0 | 0 | 0 | MESSAGEix-Pakistan 1 | R12_PAK | LTS | EJ/yr | Final Energy¦Non-Energy Use¦Coal
0.29031 | 0.27348 | 0.3234 | 0.36523 | 0.40383 | 0.43126 | 0.45413 | 0.46118 | 0.39111 | MESSAGEix-Pakistan 1 | R12_PAK | LTS | EJ/yr | Final Energy¦Non-Energy Use¦Gas
0.016397 | 0.013233 | 0.022661 | 0.040176 | 0.066001 | 0.103 | 0.14152 | 0.19585 | 0.38215 | MESSAGEix-Pakistan 1 | R12_PAK | LTS | EJ/yr | Final Energy¦Non-Energy Use¦Oil
0.99536 | 1.2795 | 1.5673 | 1.8132 | 2.1058 | 2.4031 | 2.8117 | 3.1778 | 4.1855 | MESSAGEix-Pakistan 1 | R12_PAK | LTS | EJ/yr | Final Energy¦Residential and Commercial
0.31669 | 0.56285 | 0.71693 | 0.85812 | 1.0264 | 1.1787 | 1.404 | 1.616 | 2.1342 | MESSAGEix-Pakistan 1 | R12_PAK | LTS | EJ/yr | Final Energy¦Residential and Commercial¦Electricity
0 | 0 | 0 | 0 | 0 | 0 | 0 | 0 | 0 | MESSAGEix-Pakistan 1 | R12_PAK | LTS | EJ/yr | Final Energy¦Residential and Commercial¦Electricity¦Solar
0.37956 | 0.43222 | 0.63734 | 0.63312 | 0.67615 | 0.67171 | 0.6558 | 0.52348 | 0.24147 | MESSAGEix-Pakistan 1 | R12_PAK | LTS | EJ/yr | Final Energy¦Residential and Commercial¦Gases
0 | 0 | 0 | 0 | 0 | 0 | 0 | 0 | 0 | MESSAGEix-Pakistan 1 | R12_PAK | LTS | EJ/yr | Final Energy¦Residential and Commercial¦Heat
0.0699 | 0.079558 | 0 | 0 | 0 | 0 | 0 | 0 | 0 | MESSAGEix-Pakistan 1 | R12_PAK | LTS | EJ/yr | Final Energy¦Residential and Commercial¦Hydrogen
0.035067 | 0.053719 | 0.057031 | 0.07339 | 0.12301 | 0.20776 | 0.34296 | 0.56537 | 1.1899 | MESSAGEix-Pakistan 1 | R12_PAK | LTS | EJ/yr | Final Energy¦Residential and Commercial¦Liquids
0.01025 | 0 | 0 | 0.0037156 | 0 | 0 | 0 | 0 | 0 | MESSAGEix-Pakistan 1 | R12_PAK | LTS | EJ/yr | Final Energy¦Residential and Commercial¦Liquids¦Biomass
0.01025 | 0.029633 | 0.014481 | 0 | 0 | 0 | 0 | 0 | 0 | MESSAGEix-Pakistan 1 | R12_PAK | LTS | EJ/yr | Final Energy¦Residential and Commercial¦Liquids¦Coal
0 | 0 | 0 | 0 | 0 | 0 | 0 | 0 | 0 | MESSAGEix-Pakistan 1 | R12_PAK | LTS | EJ/yr | Final Energy¦Residential and Commercial¦Liquids¦Gas
0.014568 | 0.024087 | 0.04255 | 0.069674 | 0.12301 | 0.20776 | 0.34296 | 0.56537 | 1.1899 | MESSAGEix-Pakistan 1 | R12_PAK | LTS | EJ/yr | Final Energy¦Residential and Commercial¦Liquids¦Oil
0.0079406 | 0.02341 | 0.055329 | 0.10974 | 0.22012 | 0.29365 | 0.36727 | 0.44089 | 0.60311 | MESSAGEix-Pakistan 1 | R12_PAK | LTS | EJ/yr | Final Energy¦Residential and Commercial¦Other
0.1862 | 0.12776 | 0.10064 | 0.13884 | 0.060168 | 0.051209 | 0.041638 | 0.032068 | 0.016778 | MESSAGEix-Pakistan 1 | R12_PAK | LTS | EJ/yr | Final Energy¦Residential and Commercial¦Solids
0.1862 | 0.12776 | 0.10064 | 0.13884 | 0.060168 | 0.051209 | 0.041638 | 0.032068 | 0.016778 | MESSAGEix-Pakistan 1 | R12_PAK | LTS | EJ/yr | Final Energy¦Residential and Commercial¦Solids¦Biomass
0.071213 | 0.073827 | 0.071476 | 0.069126 | 0.060168 | 0.051209 | 0.041638 | 0.032068 | 0.016778 | MESSAGEix-Pakistan 1 | R12_PAK | LTS | EJ/yr | Final Energy¦Residential and Commercial¦Solids¦Biomass¦Traditional
0 | 0 | 0 | 0 | 0 | 0 | 0 | 0 | 0 | MESSAGEix-Pakistan 1 | R12_PAK | LTS | EJ/yr | Final Energy¦Residential and Commercial¦Solids¦Coal
0.0171 | 0.04825 | 0.10701 | 0.20738 | 0.39643 | 0.60464 | 0.72354 | 0.83091 | 1.0667 | MESSAGEix-Pakistan 1 | R12_PAK | LTS | EJ/yr | Final Energy¦Solar
0.65275 | 0.4123 | 0.47841 | 0.73819 | 0.86445 | 0.90666 | 1.0064 | 0.97023 | 0.65155 | MESSAGEix-Pakistan 1 | R12_PAK | LTS | EJ/yr | Final Energy¦Solids
0.39239 | 0.25234 | 0.31438 | 0.50235 | 0.60022 | 0.65316 | 0.65316 | 0.65316 | 0.65155 | MESSAGEix-Pakistan 1 | R12_PAK | LTS | EJ/yr | Final Energy¦Solids¦Biomass
0.071213 | 0.073827 | 0.071476 | 0.069126 | 0.060168 | 0.051209 | 0.041638 | 0.032068 | 0.016778 | MESSAGEix-Pakistan 1 | R12_PAK | LTS | EJ/yr | Final Energy¦Solids¦Biomass¦Traditional
0.26036 | 0.15997 | 0.16403 | 0.23584 | 0.26423 | 0.25349 | 0.35322 | 0.31706 | 0 | MESSAGEix-Pakistan 1 | R12_PAK | LTS | EJ/yr | Final Energy¦Solids¦Coal
0.90368 | 0.99113 | 1.1198 | 1.2553 | 1.4839 | 1.8004 | 2.1493 | 2.4575 | 2.9196 | MESSAGEix-Pakistan 1 | R12_PAK | LTS | EJ/yr | Final Energy¦Transportation
0.0062287 | 0.017126 | 0.037097 | 0.073095 | 0.11203 | 0.11487 | 0.16195 | 0.25277 | 0.58924 | MESSAGEix-Pakistan 1 | R12_PAK | LTS | EJ/yr | Final Energy¦Transportation¦Electricity
0.088164 | 8.6598e-07 | 0 | 0 | 0 | 0 | 0 | 0 | 0 | MESSAGEix-Pakistan 1 | R12_PAK | LTS | EJ/yr | Final Energy¦Transportation¦Gases
0 | 0 | 0 | 0 | 0 | 0 | 0 | 0 | 0 | MESSAGEix-Pakistan 1 | R12_PAK | LTS | EJ/yr | Final Energy¦Transportation¦Gases¦Shipping
0.032473 | 3.188e-07 | 0 | 0 | 0 | 0 | 0 | 0 | 0 | MESSAGEix-Pakistan 1 | R12_PAK | LTS | EJ/yr | Final Energy¦Transportation¦Hydrogen
0 | 0 | 0 | 0 | 0 | 0 | 0 | 0 | 0 | MESSAGEix-Pakistan 1 | R12_PAK | LTS | EJ/yr | Final Energy¦Transportation¦Hydrogen¦Shipping
0.77682 | 0.974 | 1.0827 | 1.1822 | 1.3719 | 1.6855 | 1.9874 | 2.2047 | 2.3303 | MESSAGEix-Pakistan 1 | R12_PAK | LTS | EJ/yr | Final Energy¦Transportation¦Liquids
0 | 0 | 0 | 0 | 0 | 0 | 0 | 0 | 0 | MESSAGEix-Pakistan 1 | R12_PAK | LTS | EJ/yr | Final Energy¦Transportation¦Liquids¦Biomass
0 | 0 | 0 | 0 | 0 | 0 | 0 | 0 | 0 | MESSAGEix-Pakistan 1 | R12_PAK | LTS | EJ/yr | Final Energy¦Transportation¦Liquids¦Biomass¦Shipping
0 | 0 | 0 | 0 | 0 | 0 | 0 | 0 | 0 | MESSAGEix-Pakistan 1 | R12_PAK | LTS | EJ/yr | Final Energy¦Transportation¦Liquids¦Coal
0 | 0 | 0 | 0 | 0 | 0 | 0 | 0 | 0 | MESSAGEix-Pakistan 1 | R12_PAK | LTS | EJ/yr | Final Energy¦Transportation¦Liquids¦Coal¦Shipping
0 | 0 | 0 | 0 | 0 | 0 | 0 | 0 | 0 | MESSAGEix-Pakistan 1 | R12_PAK | LTS | EJ/yr | Final Energy¦Transportation¦Liquids¦Gas
0.77682 | 0.974 | 1.0827 | 1.1822 | 1.3719 | 1.6855 | 1.9874 | 2.2047 | 2.3303 | MESSAGEix-Pakistan 1 | R12_PAK | LTS | EJ/yr | Final Energy¦Transportation¦Liquids¦Oil
0 | 0 | 0 | 0 | 0 | 0 | 0 | 0 | 0 | MESSAGEix-Pakistan 1 | R12_PAK | LTS | EJ/yr | Final Energy¦Transportation¦Liquids¦Oil¦Shipping
0 | 0 | 0 | 0 | 0 | 0 | 0 | 0 | 0 | MESSAGEix-Pakistan 1 | R12_PAK | LTS | EJ/yr | Final Energy¦Transportation¦Liquids¦Oil¦Shipping¦Fuel Oil
0 | 0 | 0 | 0 | 0 | 0 | 0 | 0 | 0 | MESSAGEix-Pakistan 1 | R12_PAK | LTS | EJ/yr | Final Energy¦Transportation¦Liquids¦Oil¦Shipping¦Light Oil
0 | 0 | 0 | 0 | 0 | 0 | 0 | 0 | 0 | MESSAGEix-Pakistan 1 | R12_PAK | LTS | EJ/yr | Final Energy¦Transportation¦Other
3.4147 | 4.0265 | 4.8553 | 5.6562 | 6.5469 | 7.4329 | 8.4724 | 9.3791 | 11.171 | MESSAGEix-Pakistan 1 | World | LTS | EJ/yr | Final Energy
0.4378 | 0.75254 | 0.98405 | 1.2188 | 1.4852 | 1.7087 | 2.0578 | 2.4456 | 3.5181 | MESSAGEix-Pakistan 1 | World | LTS | EJ/yr | Final Energy¦Electricity
0 | 0 | 0 | 0 | 0 | 0 | 0 | 0 | 0 | MESSAGEix-Pakistan 1 | World | LTS | EJ/yr | Final Energy¦Electricity¦Solar
1.191 | 1.4481 | 1.9776 | 2.0062 | 2.0062 | 1.9515 | 1.9172 | 1.8415 | 1.6553 | MESSAGEix-Pakistan 1 | World | LTS | EJ/yr | Final Energy¦Gases
0 | 0 | 0 | 0 | 0 | 0 | 0 | 0 | 0 | MESSAGEix-Pakistan 1 | World | LTS | EJ/yr | Final Energy¦Geothermal
0 | 0 | 0 | 0 | 0 | 0 | 0 | 0 | 0 | MESSAGEix-Pakistan 1 | World | LTS | EJ/yr | Final Energy¦Heat
0.18211 | 0.21621 | 0 | 0 | 0 | 0 | 0 | 0 | 0 | MESSAGEix-Pakistan 1 | World | LTS | EJ/yr | Final Energy¦Hydrogen
1.5156 | 1.7559 | 2.1683 | 2.5877 | 2.9572 | 3.2294 | 3.5114 | 3.7438 | 4.066 | MESSAGEix-Pakistan 1 | World | LTS | EJ/yr | Final Energy¦Industry
0.11488 | 0.17257 | 0.23002 | 0.28754 | 0.34685 | 0.41506 | 0.49188 | 0.57688 | 0.79462 | MESSAGEix-Pakistan 1 | World | LTS | EJ/yr | Final Energy¦Industry¦Electricity
0 | 0 | 0 | 0 | 0 | 0 | 0 | 0 | 0 | MESSAGEix-Pakistan 1 | World | LTS | EJ/yr | Final Energy¦Industry¦Electricity¦Solar
0.72325 | 1.0159 | 1.3402 | 1.3731 | 1.3301 | 1.2798 | 1.2614 | 1.3181 | 1.4138 | MESSAGEix-Pakistan 1 | World | LTS | EJ/yr | Final Energy¦Industry¦Gases
0 | 0 | 0 | 0 | 0 | 0 | 0 | 0 | 0 | MESSAGEix-Pakistan 1 | World | LTS | EJ/yr | Final Energy¦Industry¦Heat
0.079732 | 0.13665 | 0 | 0 | 0 | 0 | 0 | 0 | 0 | MESSAGEix-Pakistan 1 | World | LTS | EJ/yr | Final Energy¦Industry¦Hydrogen
0.12207 | 0.12141 | 0.16855 | 0.23002 | 0.2997 | 0.36818 | 0.43714 | 0.52066 | 0.75916 | MESSAGEix-Pakistan 1 | World | LTS | EJ/yr | Final Energy¦Industry¦Liquids
0.021024 | 0.012414 | 0.012414 | 0.0086987 | 0 | 0 | 0 | 0 | 0.0007011 | MESSAGEix-Pakistan 1 | World | LTS | EJ/yr | Final Energy¦Industry¦Liquids¦Biomass
0.021024 | 0.015782 | 0.015077 | 0.010858 | 0.0030716 | 0.0030716 | 0.0033931 | 0.0037144 | 0.0037144 | MESSAGEix-Pakistan 1 | World | LTS | EJ/yr | Final Energy¦Industry¦Liquids¦Coal
0 | 0 | 0 | 0 | 0 | 0 | 0 | 0 | 0 | MESSAGEix-Pakistan 1 | World | LTS | EJ/yr | Final Energy¦Industry¦Liquids¦Gas
0.080019 | 0.093216 | 0.14106 | 0.21047 | 0.29663 | 0.3651 | 0.43374 | 0.51694 | 0.75474 | MESSAGEix-Pakistan 1 | World | LTS | EJ/yr | Final Energy¦Industry¦Liquids¦Oil
0.0091598 | 0.024841 | 0.051685 | 0.09764 | 0.17631 | 0.31099 | 0.35627 | 0.39002 | 0.46363 | MESSAGEix-Pakistan 1 | World | LTS | EJ/yr | Final Energy¦Industry¦Other
0.46654 | 0.28454 | 0.37777 | 0.59935 | 0.80428 | 0.85545 | 0.96474 | 0.93816 | 0.63477 | MESSAGEix-Pakistan 1 | World | LTS | EJ/yr | Final Energy¦Industry¦Solids
0.20619 | 0.12457 | 0.21374 | 0.36351 | 0.54005 | 0.60195 | 0.61152 | 0.62109 | 0.63477 | MESSAGEix-Pakistan 1 | World | LTS | EJ/yr | Final Energy¦Industry¦Solids¦Biomass
0.26036 | 0.15997 | 0.16403 | 0.23584 | 0.26423 | 0.25349 | 0.35322 | 0.31706 | 0 | MESSAGEix-Pakistan 1 | World | LTS | EJ/yr | Final Energy¦Industry¦Solids¦Coal
0.93395 | 1.1491 | 1.3083 | 1.4857 | 1.7946 | 2.2614 | 2.7675 | 3.2907 | 4.2794 | MESSAGEix-Pakistan 1 | World | LTS | EJ/yr | Final Energy¦Liquids
0.031274 | 0.012414 | 0.012414 | 0.012414 | 0 | 0 | 0 | 0 | 0.0007011 | MESSAGEix-Pakistan 1 | World | LTS | EJ/yr | Final Energy¦Liquids¦Biomass
0.031274 | 0.045415 | 0.029558 | 0.010858 | 0.0030716 | 0.0030716 | 0.0033931 | 0.0037144 | 0.0037144 | MESSAGEix-Pakistan 1 | World | LTS | EJ/yr | Final Energy¦Liquids¦Coal
0 | 0 | 0 | 0 | 0 | 0 | 0 | 0 | 0 | MESSAGEix-Pakistan 1 | World | LTS | EJ/yr | Final Energy¦Liquids¦Gas
0.8714 | 1.0913 | 1.2663 | 1.4624 | 1.7915 | 2.2584 | 2.7641 | 3.287 | 4.275 | MESSAGEix-Pakistan 1 | World | LTS | EJ/yr | Final Energy¦Liquids¦Oil
0.31477 | 0.28671 | 0.34606 | 0.40541 | 0.46983 | 0.53426 | 0.59566 | 0.65703 | 0.77326 | MESSAGEix-Pakistan 1 | World | LTS | EJ/yr | Final Energy¦Non-Energy Use
0.0040303 | 0 | 0 | 0 | 0 | 0 | 0 | 0 | 0 | MESSAGEix-Pakistan 1 | World | LTS | EJ/yr | Final Energy¦Non-Energy Use¦Biomass
0.0040303 | 0 | 0 | 0 | 0 | 0 | 0 | 0 | 0 | MESSAGEix-Pakistan 1 | World | LTS | EJ/yr | Final Energy¦Non-Energy Use¦Coal
0.29031 | 0.27348 | 0.3234 | 0.36523 | 0.40383 | 0.43126 | 0.45413 | 0.46118 | 0.39111 | MESSAGEix-Pakistan 1 | World | LTS | EJ/yr | Final Energy¦Non-Energy Use¦Gas
0.016397 | 0.013233 | 0.022661 | 0.040176 | 0.066001 | 0.103 | 0.14152 | 0.19585 | 0.38215 | MESSAGEix-Pakistan 1 | World | LTS | EJ/yr | Final Energy¦Non-Energy Use¦Oil
0.99536 | 1.2795 | 1.5673 | 1.8132 | 2.1058 | 2.4031 | 2.8117 | 3.1778 | 4.1855 | MESSAGEix-Pakistan 1 | World | LTS | EJ/yr | Final Energy¦Residential and Commercial
0.31669 | 0.56285 | 0.71693 | 0.85812 | 1.0264 | 1.1787 | 1.404 | 1.616 | 2.1342 | MESSAGEix-Pakistan 1 | World | LTS | EJ/yr | Final Energy¦Residential and Commercial¦Electricity
0 | 0 | 0 | 0 | 0 | 0 | 0 | 0 | 0 | MESSAGEix-Pakistan 1 | World | LTS | EJ/yr | Final Energy¦Residential and Commercial¦Electricity¦Solar
0.37956 | 0.43222 | 0.63734 | 0.63312 | 0.67615 | 0.67171 | 0.6558 | 0.52348 | 0.24147 | MESSAGEix-Pakistan 1 | World | LTS | EJ/yr | Final Energy¦Residential and Commercial¦Gases
0 | 0 | 0 | 0 | 0 | 0 | 0 | 0 | 0 | MESSAGEix-Pakistan 1 | World | LTS | EJ/yr | Final Energy¦Residential and Commercial¦Heat
0.0699 | 0.079558 | 0 | 0 | 0 | 0 | 0 | 0 | 0 | MESSAGEix-Pakistan 1 | World | LTS | EJ/yr | Final Energy¦Residential and Commercial¦Hydrogen
0.035067 | 0.053719 | 0.057031 | 0.07339 | 0.12301 | 0.20776 | 0.34296 | 0.56537 | 1.1899 | MESSAGEix-Pakistan 1 | World | LTS | EJ/yr | Final Energy¦Residential and Commercial¦Liquids
0.01025 | 0 | 0 | 0.0037156 | 0 | 0 | 0 | 0 | 0 | MESSAGEix-Pakistan 1 | World | LTS | EJ/yr | Final Energy¦Residential and Commercial¦Liquids¦Biomass
0.01025 | 0.029633 | 0.014481 | 0 | 0 | 0 | 0 | 0 | 0 | MESSAGEix-Pakistan 1 | World | LTS | EJ/yr | Final Energy¦Residential and Commercial¦Liquids¦Coal
0 | 0 | 0 | 0 | 0 | 0 | 0 | 0 | 0 | MESSAGEix-Pakistan 1 | World | LTS | EJ/yr | Final Energy¦Residential and Commercial¦Liquids¦Gas
0.014568 | 0.024087 | 0.04255 | 0.069674 | 0.12301 | 0.20776 | 0.34296 | 0.56537 | 1.1899 | MESSAGEix-Pakistan 1 | World | LTS | EJ/yr | Final Energy¦Residential and Commercial¦Liquids¦Oil
0.0079406 | 0.02341 | 0.055329 | 0.10974 | 0.22012 | 0.29365 | 0.36727 | 0.44089 | 0.60311 | MESSAGEix-Pakistan 1 | World | LTS | EJ/yr | Final Energy¦Residential and Commercial¦Other
0.1862 | 0.12776 | 0.10064 | 0.13884 | 0.060168 | 0.051209 | 0.041638 | 0.032068 | 0.016778 | MESSAGEix-Pakistan 1 | World | LTS | EJ/yr | Final Energy¦Residential and Commercial¦Solids
0.1862 | 0.12776 | 0.10064 | 0.13884 | 0.060168 | 0.051209 | 0.041638 | 0.032068 | 0.016778 | MESSAGEix-Pakistan 1 | World | LTS | EJ/yr | Final Energy¦Residential and Commercial¦Solids¦Biomass
0.071213 | 0.073827 | 0.071476 | 0.069126 | 0.060168 | 0.051209 | 0.041638 | 0.032068 | 0.016778 | MESSAGEix-Pakistan 1 | World | LTS | EJ/yr | Final Energy¦Residential and Commercial¦Solids¦Biomass¦Traditional
0 | 0 | 0 | 0 | 0 | 0 | 0 | 0 | 0 | MESSAGEix-Pakistan 1 | World | LTS | EJ/yr | Final Energy¦Residential and Commercial¦Solids¦Coal
0.0171 | 0.04825 | 0.10701 | 0.20738 | 0.39643 | 0.60464 | 0.72354 | 0.83091 | 1.0667 | MESSAGEix-Pakistan 1 | World | LTS | EJ/yr | Final Energy¦Solar
0.65275 | 0.4123 | 0.47841 | 0.73819 | 0.86445 | 0.90666 | 1.0064 | 0.97023 | 0.65155 | MESSAGEix-Pakistan 1 | World | LTS | EJ/yr | Final Energy¦Solids
0.39239 | 0.25234 | 0.31438 | 0.50235 | 0.60022 | 0.65316 | 0.65316 | 0.65316 | 0.65155 | MESSAGEix-Pakistan 1 | World | LTS | EJ/yr | Final Energy¦Solids¦Biomass
0.071213 | 0.073827 | 0.071476 | 0.069126 | 0.060168 | 0.051209 | 0.041638 | 0.032068 | 0.016778 | MESSAGEix-Pakistan 1 | World | LTS | EJ/yr | Final Energy¦Solids¦Biomass¦Traditional
0.26036 | 0.15997 | 0.16403 | 0.23584 | 0.26423 | 0.25349 | 0.35322 | 0.31706 | 0 | MESSAGEix-Pakistan 1 | World | LTS | EJ/yr | Final Energy¦Solids¦Coal
0.90368 | 0.99113 | 1.1198 | 1.2553 | 1.4839 | 1.8004 | 2.1493 | 2.4575 | 2.9196 | MESSAGEix-Pakistan 1 | World | LTS | EJ/yr | Final Energy¦Transportation
0.0062287 | 0.017126 | 0.037097 | 0.073095 | 0.11203 | 0.11487 | 0.16195 | 0.25277 | 0.58924 | MESSAGEix-Pakistan 1 | World | LTS | EJ/yr | Final Energy¦Transportation¦Electricity
0.088164 | 8.6598e-07 | 0 | 0 | 0 | 0 | 0 | 0 | 0 | MESSAGEix-Pakistan 1 | World | LTS | EJ/yr | Final Energy¦Transportation¦Gases
0 | 0 | 0 | 0 | 0 | 0 | 0 | 0 | 0 | MESSAGEix-Pakistan 1 | World | LTS | EJ/yr | Final Energy¦Transportation¦Gases¦Shipping
0.032473 | 3.188e-07 | 0 | 0 | 0 | 0 | 0 | 0 | 0 | MESSAGEix-Pakistan 1 | World | LTS | EJ/yr | Final Energy¦Transportation¦Hydrogen
0 | 0 | 0 | 0 | 0 | 0 | 0 | 0 | 0 | MESSAGEix-Pakistan 1 | World | LTS | EJ/yr | Final Energy¦Transportation¦Hydrogen¦Shipping
0.77682 | 0.974 | 1.0827 | 1.1822 | 1.3719 | 1.6855 | 1.9874 | 2.2047 | 2.3303 | MESSAGEix-Pakistan 1 | World | LTS | EJ/yr | Final Energy¦Transportation¦Liquids
0 | 0 | 0 | 0 | 0 | 0 | 0 | 0 | 0 | MESSAGEix-Pakistan 1 | World | LTS | EJ/yr | Final Energy¦Transportation¦Liquids¦Biomass
0 | 0 | 0 | 0 | 0 | 0 | 0 | 0 | 0 | MESSAGEix-Pakistan 1 | World | LTS | EJ/yr | Final Energy¦Transportation¦Liquids¦Biomass¦Shipping
0 | 0 | 0 | 0 | 0 | 0 | 0 | 0 | 0 | MESSAGEix-Pakistan 1 | World | LTS | EJ/yr | Final Energy¦Transportation¦Liquids¦Coal
0 | 0 | 0 | 0 | 0 | 0 | 0 | 0 | 0 | MESSAGEix-Pakistan 1 | World | LTS | EJ/yr | Final Energy¦Transportation¦Liquids¦Coal¦Shipping
0 | 0 | 0 | 0 | 0 | 0 | 0 | 0 | 0 | MESSAGEix-Pakistan 1 | World | LTS | EJ/yr | Final Energy¦Transportation¦Liquids¦Gas
0.77682 | 0.974 | 1.0827 | 1.1822 | 1.3719 | 1.6855 | 1.9874 | 2.2047 | 2.3303 | MESSAGEix-Pakistan 1 | World | LTS | EJ/yr | Final Energy¦Transportation¦Liquids¦Oil
0 | 0 | 0 | 0 | 0 | 0 | 0 | 0 | 0 | MESSAGEix-Pakistan 1 | World | LTS | EJ/yr | Final Energy¦Transportation¦Liquids¦Oil¦Shipping
0 | 0 | 0 | 0 | 0 | 0 | 0 | 0 | 0 | MESSAGEix-Pakistan 1 | World | LTS | EJ/yr | Final Energy¦Transportation¦Liquids¦Oil¦Shipping¦Fuel Oil
0 | 0 | 0 | 0 | 0 | 0 | 0 | 0 | 0 | MESSAGEix-Pakistan 1 | World | LTS | EJ/yr | Final Energy¦Transportation¦Liquids¦Oil¦Shipping¦Light Oil
0 | 0 | 0 | 0 | 0 | 0 | 0 | 0 | 0 | MESSAGEix-Pakistan 1 | World | LTS | EJ/yr | Final Energy¦Transportation¦Other
0.56533 | 0.9575 | 1.2309 | 1.4973 | 1.7936 | 2.0268 | 2.4003 | 2.8037 | 3.9016 | MESSAGEix-Pakistan 1 | R12_PAK | LTS | EJ/yr | Secondary Energy¦Electricity
0.014497 | 0.11312 | 0.094511 | 0.038119 | 0.015884 | 0 | 0 | 0 | 6.438e-05 | MESSAGEix-Pakistan 1 | R12_PAK | LTS | EJ/yr | Secondary Energy¦Electricity¦Biomass
0 | 0.013689 | 0 | 0 | 0 | 0 | 0 | 0 | 6.438e-05 | MESSAGEix-Pakistan 1 | R12_PAK | LTS | EJ/yr | Secondary Energy¦Electricity¦Biomass¦w/ CCS
0.014497 | 0.099434 | 0.094511 | 0.038119 | 0.015884 | 0 | 0 | 0 | 0 | MESSAGEix-Pakistan 1 | R12_PAK | LTS | EJ/yr | Secondary Energy¦Electricity¦Biomass¦w/o CCS
0.077051 | 0.075535 | 0.16778 | 0.15269 | 0.15812 | 0.05494 | 0.05494 | 0 | 0 | MESSAGEix-Pakistan 1 | R12_PAK | LTS | EJ/yr | Secondary Energy¦Electricity¦Coal
0 | 0.058956 | 0.05494 | 0.05494 | 0.05494 | 0.05494 | 0.05494 | 0 | 0 | MESSAGEix-Pakistan 1 | R12_PAK | LTS | EJ/yr | Secondary Energy¦Electricity¦Coal¦w/ CCS
0.077051 | 0.016579 | 0.11284 | 0.097749 | 0.10318 | 0 | 0 | 0 | 0 | MESSAGEix-Pakistan 1 | R12_PAK | LTS | EJ/yr | Secondary Energy¦Electricity¦Coal¦w/o CCS
0.26659 | 0.3384 | 0.42693 | 0.50157 | 0.50669 | 0.27305 | 0.20666 | 0.13984 | 0.026186 | MESSAGEix-Pakistan 1 | R12_PAK | LTS | EJ/yr | Secondary Energy¦Electricity¦Fossil
0 | 0.060806 | 0.05679 | 0.05679 | 0.05679 | 0.05679 | 0.05679 | 0 | 0 | MESSAGEix-Pakistan 1 | R12_PAK | LTS | EJ/yr | Secondary Energy¦Electricity¦Fossil¦w/ CCS
0.26659 | 0.2776 | 0.37014 | 0.44478 | 0.44989 | 0.21626 | 0.14987 | 0.13984 | 0.026186 | MESSAGEix-Pakistan 1 | R12_PAK | LTS | EJ/yr | Secondary Energy¦Electricity¦Fossil¦w/o CCS
0.16991 | 0.26287 | 0.23664 | 0.32741 | 0.32484 | 0.20271 | 0.12929 | 0.12744 | 0 | MESSAGEix-Pakistan 1 | R12_PAK | LTS | EJ/yr | Secondary Energy¦Electricity¦Gas
0 | 0.0018503 | 0.0018503 | 0.0018503 | 0.0018503 | 0.0018503 | 0.0018503 | 0 | 0 | MESSAGEix-Pakistan 1 | R12_PAK | LTS | EJ/yr | Secondary Energy¦Electricity¦Gas¦w/ CCS
0.16991 | 0.26102 | 0.23479 | 0.32556 | 0.32299 | 0.20086 | 0.12744 | 0.12744 | 0 | MESSAGEix-Pakistan 1 | R12_PAK | LTS | EJ/yr | Secondary Energy¦Electricity¦Gas¦w/o CCS
0 | 0 | 0 | 0 | 0 | 0 | 0 | 0 | 0 | MESSAGEix-Pakistan 1 | R12_PAK | LTS | EJ/yr | Secondary Energy¦Electricity¦Geothermal
0.14544 | 0.23036 | 0.26975 | 0.35021 | 0.54524 | 0.8688 | 1.1405 | 1.4032 | 2.0963 | MESSAGEix-Pakistan 1 | R12_PAK | LTS | EJ/yr | Secondary Energy¦Electricity¦Hydro
0.19685 | 0.41985 | 0.59679 | 0.84518 | 1.1585 | 1.6413 | 2.0887 | 2.5515 | 3.7629 | MESSAGEix-Pakistan 1 | R12_PAK | LTS | EJ/yr | Secondary Energy¦Electricity¦Non-Biomass Renewables
0.087398 | 0.086124 | 0.1127 | 0.11245 | 0.11245 | 0.11245 | 0.10488 | 0.11245 | 0.11245 | MESSAGEix-Pakistan 1 | R12_PAK | LTS | EJ/yr | Secondary Energy¦Electricity¦Nuclear
0.019625 | 0 | 0.022507 | 0.021467 | 0.023726 | 0.015397 | 0.022429 | 0.012403 | 0.026186 | MESSAGEix-Pakistan 1 | R12_PAK | LTS | EJ/yr | Secondary Energy¦Electricity¦Oil
0.019625 | 0 | 0.022507 | 0.021467 | 0.023726 | 0.015397 | 0.022429 | 0.012403 | 0.026186 | MESSAGEix-Pakistan 1 | R12_PAK | LTS | EJ/yr | Secondary Energy¦Electricity¦Oil¦w/o CCS
0 | 0 | 0 | 0 | 0 | 0 | 0 | 0 | 0 | MESSAGEix-Pakistan 1 | R12_PAK | LTS | EJ/yr | Secondary Energy¦Electricity¦Other
0.03583 | 0.13711 | 0.20052 | 0.29023 | 0.36102 | 0.40185 | 0.4762 | 0.53742 | 0.79633 | MESSAGEix-Pakistan 1 | R12_PAK | LTS | EJ/yr | Secondary Energy¦Electricity¦Solar
0 | 0.027477 | 0.027477 | 0.027477 | 0.027477 | 0.027477 | 0.027477 | 0 | 0 | MESSAGEix-Pakistan 1 | R12_PAK | LTS | EJ/yr | Secondary Energy¦Electricity¦Solar¦CSP
0.03583 | 0.10963 | 0.17304 | 0.26276 | 0.33355 | 0.37437 | 0.44872 | 0.53742 | 0.79633 | MESSAGEix-Pakistan 1 | R12_PAK | LTS | EJ/yr | Secondary Energy¦Electricity¦Solar¦PV
0 | 0 | 0.00050756 | 0.008732 | 0.012638 | 0.01426 | 0.016843 | 0.019381 | 0.025133 | MESSAGEix-Pakistan 1 | R12_PAK | LTS | EJ/yr | Secondary Energy¦Electricity¦Solar¦PV¦Curtailment
0 | 0 | 0 | 0 | 0 | 0 | 0 | 0 | 0 | MESSAGEix-Pakistan 1 | R12_PAK | LTS | EJ/yr | Secondary Energy¦Electricity¦Storage Losses
0.13471 | 0.21226 | 0.25419 | 0.28588 | 0.31564 | 0.32546 | 0.34973 | 0.36544 | 0.3909 | MESSAGEix-Pakistan 1 | R12_PAK | LTS | EJ/yr | Secondary Energy¦Electricity¦Transmission Losses
0.015575 | 0.052374 | 0.12652 | 0.20474 | 0.25227 | 0.37067 | 0.47201 | 0.6108 | 0.8703 | MESSAGEix-Pakistan 1 | R12_PAK | LTS | EJ/yr | Secondary Energy¦Electricity¦Wind
0 | 0 | 0 | 0 | 0 | 0 | 0 | 0 | 0 | MESSAGEix-Pakistan 1 | R12_PAK | LTS | EJ/yr | Secondary Energy¦Electricity¦Wind¦Curtailment
0 | 0 | 0 | 0 | 0 | 0 | 0 | 0 | 0 | MESSAGEix-Pakistan 1 | R12_PAK | LTS | EJ/yr | Secondary Energy¦Electricity¦Wind¦Offshore
0.015575 | 0.052374 | 0.12652 | 0.20474 | 0.25227 | 0.37067 | 0.47201 | 0.6108 | 0.8703 | MESSAGEix-Pakistan 1 | R12_PAK | LTS | EJ/yr | Secondary Energy¦Electricity¦Wind¦Onshore
0.56533 | 0.9575 | 1.2309 | 1.4973 | 1.7936 | 2.0268 | 2.4003 | 2.8037 | 3.9016 | MESSAGEix-Pakistan 1 | World | LTS | EJ/yr | Secondary Energy¦Electricity
0.014497 | 0.11312 | 0.094511 | 0.038119 | 0.015884 | 0 | 0 | 0 | 6.438e-05 | MESSAGEix-Pakistan 1 | World | LTS | EJ/yr | Secondary Energy¦Electricity¦Biomass
0 | 0.013689 | 0 | 0 | 0 | 0 | 0 | 0 | 6.438e-05 | MESSAGEix-Pakistan 1 | World | LTS | EJ/yr | Secondary Energy¦Electricity¦Biomass¦w/ CCS
0.014497 | 0.099434 | 0.094511 | 0.038119 | 0.015884 | 0 | 0 | 0 | 0 | MESSAGEix-Pakistan 1 | World | LTS | EJ/yr | Secondary Energy¦Electricity¦Biomass¦w/o CCS
0.077051 | 0.075535 | 0.16778 | 0.15269 | 0.15812 | 0.05494 | 0.05494 | 0 | 0 | MESSAGEix-Pakistan 1 | World | LTS | EJ/yr | Secondary Energy¦Electricity¦Coal
0 | 0.058956 | 0.05494 | 0.05494 | 0.05494 | 0.05494 | 0.05494 | 0 | 0 | MESSAGEix-Pakistan 1 | World | LTS | EJ/yr | Secondary Energy¦Electricity¦Coal¦w/ CCS
0.077051 | 0.016579 | 0.11284 | 0.097749 | 0.10318 | 0 | 0 | 0 | 0 | MESSAGEix-Pakistan 1 | World | LTS | EJ/yr | Secondary Energy¦Electricity¦Coal¦w/o CCS
0.26659 | 0.3384 | 0.42693 | 0.50157 | 0.50669 | 0.27305 | 0.20666 | 0.13984 | 0.026186 | MESSAGEix-Pakistan 1 | World | LTS | EJ/yr | Secondary Energy¦Electricity¦Fossil
0 | 0.060806 | 0.05679 | 0.05679 | 0.05679 | 0.05679 | 0.05679 | 0 | 0 | MESSAGEix-Pakistan 1 | World | LTS | EJ/yr | Secondary Energy¦Electricity¦Fossil¦w/ CCS
0.26659 | 0.2776 | 0.37014 | 0.44478 | 0.44989 | 0.21626 | 0.14987 | 0.13984 | 0.026186 | MESSAGEix-Pakistan 1 | World | LTS | EJ/yr | Secondary Energy¦Electricity¦Fossil¦w/o CCS
0.16991 | 0.26287 | 0.23664 | 0.32741 | 0.32484 | 0.20271 | 0.12929 | 0.12744 | 0 | MESSAGEix-Pakistan 1 | World | LTS | EJ/yr | Secondary Energy¦Electricity¦Gas
0 | 0.0018503 | 0.0018503 | 0.0018503 | 0.0018503 | 0.0018503 | 0.0018503 | 0 | 0 | MESSAGEix-Pakistan 1 | World | LTS | EJ/yr | Secondary Energy¦Electricity¦Gas¦w/ CCS
0.16991 | 0.26102 | 0.23479 | 0.32556 | 0.32299 | 0.20086 | 0.12744 | 0.12744 | 0 | MESSAGEix-Pakistan 1 | World | LTS | EJ/yr | Secondary Energy¦Electricity¦Gas¦w/o CCS
0 | 0 | 0 | 0 | 0 | 0 | 0 | 0 | 0 | MESSAGEix-Pakistan 1 | World | LTS | EJ/yr | Secondary Energy¦Electricity¦Geothermal
0.14544 | 0.23036 | 0.26975 | 0.35021 | 0.54524 | 0.8688 | 1.1405 | 1.4032 | 2.0963 | MESSAGEix-Pakistan 1 | World | LTS | EJ/yr | Secondary Energy¦Electricity¦Hydro
0.19685 | 0.41985 | 0.59679 | 0.84518 | 1.1585 | 1.6413 | 2.0887 | 2.5515 | 3.7629 | MESSAGEix-Pakistan 1 | World | LTS | EJ/yr | Secondary Energy¦Electricity¦Non-Biomass Renewables
0.087398 | 0.086124 | 0.1127 | 0.11245 | 0.11245 | 0.11245 | 0.10488 | 0.11245 | 0.11245 | MESSAGEix-Pakistan 1 | World | LTS | EJ/yr | Secondary Energy¦Electricity¦Nuclear
0.019625 | 0 | 0.022507 | 0.021467 | 0.023726 | 0.015397 | 0.022429 | 0.012403 | 0.026186 | MESSAGEix-Pakistan 1 | World | LTS | EJ/yr | Secondary Energy¦Electricity¦Oil
0.019625 | 0 | 0.022507 | 0.021467 | 0.023726 | 0.015397 | 0.022429 | 0.012403 | 0.026186 | MESSAGEix-Pakistan 1 | World | LTS | EJ/yr | Secondary Energy¦Electricity¦Oil¦w/o CCS
0 | 0 | 0 | 0 | 0 | 0 | 0 | 0 | 0 | MESSAGEix-Pakistan 1 | World | LTS | EJ/yr | Secondary Energy¦Electricity¦Other
0.03583 | 0.13711 | 0.20052 | 0.29023 | 0.36102 | 0.40185 | 0.4762 | 0.53742 | 0.79633 | MESSAGEix-Pakistan 1 | World | LTS | EJ/yr | Secondary Energy¦Electricity¦Solar
0 | 0.027477 | 0.027477 | 0.027477 | 0.027477 | 0.027477 | 0.027477 | 0 | 0 | MESSAGEix-Pakistan 1 | World | LTS | EJ/yr | Secondary Energy¦Electricity¦Solar¦CSP
0.03583 | 0.10963 | 0.17304 | 0.26276 | 0.33355 | 0.37437 | 0.44872 | 0.53742 | 0.79633 | MESSAGEix-Pakistan 1 | World | LTS | EJ/yr | Secondary Energy¦Electricity¦Solar¦PV
0 | 0 | 0.00050756 | 0.008732 | 0.012638 | 0.01426 | 0.016843 | 0.019381 | 0.025133 | MESSAGEix-Pakistan 1 | World | LTS | EJ/yr | Secondary Energy¦Electricity¦Solar¦PV¦Curtailment
0 | 0 | 0 | 0 | 0 | 0 | 0 | 0 | 0 | MESSAGEix-Pakistan 1 | World | LTS | EJ/yr | Secondary Energy¦Electricity¦Storage Losses
0.13471 | 0.21226 | 0.25419 | 0.28588 | 0.31564 | 0.32546 | 0.34973 | 0.36544 | 0.3909 | MESSAGEix-Pakistan 1 | World | LTS | EJ/yr | Secondary Energy¦Electricity¦Transmission Losses
0.015575 | 0.052374 | 0.12652 | 0.20474 | 0.25227 | 0.37067 | 0.47201 | 0.6108 | 0.8703 | MESSAGEix-Pakistan 1 | World | LTS | EJ/yr | Secondary Energy¦Electricity¦Wind
0 | 0 | 0 | 0 | 0 | 0 | 0 | 0 | 0 | MESSAGEix-Pakistan 1 | World | LTS | EJ/yr | Secondary Energy¦Electricity¦Wind¦Curtailment
0 | 0 | 0 | 0 | 0 | 0 | 0 | 0 | 0 | MESSAGEix-Pakistan 1 | World | LTS | EJ/yr | Secondary Energy¦Electricity¦Wind¦Offshore
0.015575 | 0.052374 | 0.12652 | 0.20474 | 0.25227 | 0.37067 | 0.47201 | 0.6108 | 0.8703 | MESSAGEix-Pakistan 1 | World | LTS | EJ/yr | Secondary Energy¦Electricity¦Wind¦Onshore
0 | 0 | 0 | 0 | 0 | 0 | 0 | 0 | 0 | MESSAGEix-Pakistan 1 | R12_PAK | LTS | EJ/yr | Secondary Energy¦Heat
0 | 0 | 0 | 0 | 0 | 0 | 0 | 0 | 0 | MESSAGEix-Pakistan 1 | R12_PAK | LTS | EJ/yr | Secondary Energy¦Heat¦Biomass
0 | 0 | 0 | 0 | 0 | 0 | 0 | 0 | 0 | MESSAGEix-Pakistan 1 | R12_PAK | LTS | EJ/yr | Secondary Energy¦Heat¦Coal
0 | 0 | 0 | 0 | 0 | 0 | 0 | 0 | 0 | MESSAGEix-Pakistan 1 | R12_PAK | LTS | EJ/yr | Secondary Energy¦Heat¦Gas
0 | 0 | 0 | 0 | 0 | 0 | 0 | 0 | 0 | MESSAGEix-Pakistan 1 | R12_PAK | LTS | EJ/yr | Secondary Energy¦Heat¦Geothermal
0 | 0 | 0 | 0 | 0 | 0 | 0 | 0 | 0 | MESSAGEix-Pakistan 1 | R12_PAK | LTS | EJ/yr | Secondary Energy¦Heat¦Oil
0 | 0 | 0 | 0 | 0 | 0 | 0 | 0 | 0 | MESSAGEix-Pakistan 1 | R12_PAK | LTS | EJ/yr | Secondary Energy¦Heat¦Other
0 | 0 | 0 | 0 | 0 | 0 | 0 | 0 | 0 | MESSAGEix-Pakistan 1 | World | LTS | EJ/yr | Secondary Energy¦Heat
0 | 0 | 0 | 0 | 0 | 0 | 0 | 0 | 0 | MESSAGEix-Pakistan 1 | World | LTS | EJ/yr | Secondary Energy¦Heat¦Biomass
0 | 0 | 0 | 0 | 0 | 0 | 0 | 0 | 0 | MESSAGEix-Pakistan 1 | World | LTS | EJ/yr | Secondary Energy¦Heat¦Coal
0 | 0 | 0 | 0 | 0 | 0 | 0 | 0 | 0 | MESSAGEix-Pakistan 1 | World | LTS | EJ/yr | Secondary Energy¦Heat¦Gas
0 | 0 | 0 | 0 | 0 | 0 | 0 | 0 | 0 | MESSAGEix-Pakistan 1 | World | LTS | EJ/yr | Secondary Energy¦Heat¦Geothermal
0 | 0 | 0 | 0 | 0 | 0 | 0 | 0 | 0 | MESSAGEix-Pakistan 1 | World | LTS | EJ/yr | Secondary Energy¦Heat¦Oil
0 | 0 | 0 | 0 | 0 | 0 | 0 | 0 | 0 | MESSAGEix-Pakistan 1 | World | LTS | EJ/yr | Secondary Energy¦Heat¦Other
0.24894 | 0.51389 | 0 | 0 | 0 | 0 | 0 | 0 | 0 | MESSAGEix-Pakistan 1 | R12_PAK | LTS | EJ/yr | Secondary Energy¦Hydrogen
0.092091 | 0 | 0 | 0 | 0 | 0 | 0 | 0 | 0 | MESSAGEix-Pakistan 1 | R12_PAK | LTS | EJ/yr | Secondary Energy¦Hydrogen¦Biomass
0 | 0 | 0 | 0 | 0 | 0 | 0 | 0 | 0 | MESSAGEix-Pakistan 1 | R12_PAK | LTS | EJ/yr | Secondary Energy¦Hydrogen¦Biomass¦w/ CCS
0.092091 | 0 | 0 | 0 | 0 | 0 | 0 | 0 | 0 | MESSAGEix-Pakistan 1 | R12_PAK | LTS | EJ/yr | Secondary Energy¦Hydrogen¦Biomass¦w/o CCS
0 | 0 | 0 | 0 | 0 | 0 | 0 | 0 | 0 | MESSAGEix-Pakistan 1 | R12_PAK | LTS | EJ/yr | Secondary Energy¦Hydrogen¦Coal
0 | 0 | 0 | 0 | 0 | 0 | 0 | 0 | 0 | MESSAGEix-Pakistan 1 | R12_PAK | LTS | EJ/yr | Secondary Energy¦Hydrogen¦Coal¦w/ CCS
0 | 0 | 0 | 0 | 0 | 0 | 0 | 0 | 0 | MESSAGEix-Pakistan 1 | R12_PAK | LTS | EJ/yr | Secondary Energy¦Hydrogen¦Coal¦w/o CCS
0 | 0 | 0 | 0 | 0 | 0 | 0 | 0 | 0 | MESSAGEix-Pakistan 1 | R12_PAK | LTS | EJ/yr | Secondary Energy¦Hydrogen¦Electricity
0.15685 | 0.51389 | 0 | 0 | 0 | 0 | 0 | 0 | 0 | MESSAGEix-Pakistan 1 | R12_PAK | LTS | EJ/yr | Secondary Energy¦Hydrogen¦Fossil
0 | 0 | 0 | 0 | 0 | 0 | 0 | 0 | 0 | MESSAGEix-Pakistan 1 | R12_PAK | LTS | EJ/yr | Secondary Energy¦Hydrogen¦Fossil¦w/ CCS
0.15685 | 0.51389 | 0 | 0 | 0 | 0 | 0 | 0 | 0 | MESSAGEix-Pakistan 1 | R12_PAK | LTS | EJ/yr | Secondary Energy¦Hydrogen¦Fossil¦w/o CCS
0.15685 | 0.51389 | 0 | 0 | 0 | 0 | 0 | 0 | 0 | MESSAGEix-Pakistan 1 | R12_PAK | LTS | EJ/yr | Secondary Energy¦Hydrogen¦Gas
0 | 0 | 0 | 0 | 0 | 0 | 0 | 0 | 0 | MESSAGEix-Pakistan 1 | R12_PAK | LTS | EJ/yr | Secondary Energy¦Hydrogen¦Gas¦w/ CCS
0.15685 | 0.51389 | 0 | 0 | 0 | 0 | 0 | 0 | 0 | MESSAGEix-Pakistan 1 | R12_PAK | LTS | EJ/yr | Secondary Energy¦Hydrogen¦Gas¦w/o CCS
0.99182 | 1.01 | 1.3917 | 1.5643 | 1.8778 | 2.3228 | 2.8515 | 3.355 | 4.3881 | MESSAGEix-Pakistan 1 | R12_PAK | LTS | EJ/yr | Secondary Energy¦Liquids
0.03159 | 0.01254 | 0.01254 | 0.01254 | 0 | 0 | 0 | 0 | 0.00070818 | MESSAGEix-Pakistan 1 | R12_PAK | LTS | EJ/yr | Secondary Energy¦Liquids¦Biomass
0 | 0 | 0 | 0 | 0 | 0 | 0 | 0 | 0.00070818 | MESSAGEix-Pakistan 1 | R12_PAK | LTS | EJ/yr | Secondary Energy¦Liquids¦Biomass¦w/ CCS
0.03159 | 0.01254 | 0.01254 | 0.01254 | 0 | 0 | 0 | 0 | 0 | MESSAGEix-Pakistan 1 | R12_PAK | LTS | EJ/yr | Secondary Energy¦Liquids¦Biomass¦w/o CCS
0 | 0 | 0 | 0 | 0 | 0 | 0 | 0 | 0 | MESSAGEix-Pakistan 1 | R12_PAK | LTS | EJ/yr | Secondary Energy¦Liquids¦Coal
0 | 0 | 0 | 0 | 0 | 0 | 0 | 0 | 0 | MESSAGEix-Pakistan 1 | R12_PAK | LTS | EJ/yr | Secondary Energy¦Liquids¦Coal¦w/ CCS
0 | 0 | 0 | 0 | 0 | 0 | 0 | 0 | 0 | MESSAGEix-Pakistan 1 | R12_PAK | LTS | EJ/yr | Secondary Energy¦Liquids¦Coal¦w/o CCS
0.96023 | 0.99743 | 1.3792 | 1.5518 | 1.8778 | 2.3228 | 2.8515 | 3.355 | 4.3874 | MESSAGEix-Pakistan 1 | R12_PAK | LTS | EJ/yr | Secondary Energy¦Liquids¦Fossil
0 | 0.014284 | 0.0031027 | 0.0031027 | 0.0031027 | 0.0031027 | 0.0034273 | 0.003752 | 0.003752 | MESSAGEix-Pakistan 1 | R12_PAK | LTS | EJ/yr | Secondary Energy¦Liquids¦Fossil¦w/ CCS
0.96023 | 0.98315 | 1.3761 | 1.5487 | 1.8747 | 2.3197 | 2.8481 | 3.3512 | 4.3836 | MESSAGEix-Pakistan 1 | R12_PAK | LTS | EJ/yr | Secondary Energy¦Liquids¦Fossil¦w/o CCS
0.03159 | 0.045874 | 0.029857 | 0.010967 | 0.0031027 | 0.0031027 | 0.0034273 | 0.003752 | 0.003752 | MESSAGEix-Pakistan 1 | R12_PAK | LTS | EJ/yr | Secondary Energy¦Liquids¦Gas
0 | 0.014284 | 0.0031027 | 0.0031027 | 0.0031027 | 0.0031027 | 0.0034273 | 0.003752 | 0.003752 | MESSAGEix-Pakistan 1 | R12_PAK | LTS | EJ/yr | Secondary Energy¦Liquids¦Gas¦w/ CCS
0.03159 | 0.03159 | 0.026754 | 0.0078647 | 0 | 0 | 0 | 0 | 0 | MESSAGEix-Pakistan 1 | R12_PAK | LTS | EJ/yr | Secondary Energy¦Liquids¦Gas¦w/o CCS
0.92864 | 0.95156 | 1.3493 | 1.5408 | 1.8747 | 2.3197 | 2.8481 | 3.3512 | 4.3836 | MESSAGEix-Pakistan 1 | R12_PAK | LTS | EJ/yr | Secondary Energy¦Liquids¦Oil
0.24894 | 0.51389 | 0 | 0 | 0 | 0 | 0 | 0 | 0 | MESSAGEix-Pakistan 1 | World | LTS | EJ/yr | Secondary Energy¦Hydrogen
0.092091 | 0 | 0 | 0 | 0 | 0 | 0 | 0 | 0 | MESSAGEix-Pakistan 1 | World | LTS | EJ/yr | Secondary Energy¦Hydrogen¦Biomass
0 | 0 | 0 | 0 | 0 | 0 | 0 | 0 | 0 | MESSAGEix-Pakistan 1 | World | LTS | EJ/yr | Secondary Energy¦Hydrogen¦Biomass¦w/ CCS
0.092091 | 0 | 0 | 0 | 0 | 0 | 0 | 0 | 0 | MESSAGEix-Pakistan 1 | World | LTS | EJ/yr | Secondary Energy¦Hydrogen¦Biomass¦w/o CCS
0 | 0 | 0 | 0 | 0 | 0 | 0 | 0 | 0 | MESSAGEix-Pakistan 1 | World | LTS | EJ/yr | Secondary Energy¦Hydrogen¦Coal
0 | 0 | 0 | 0 | 0 | 0 | 0 | 0 | 0 | MESSAGEix-Pakistan 1 | World | LTS | EJ/yr | Secondary Energy¦Hydrogen¦Coal¦w/ CCS
0 | 0 | 0 | 0 | 0 | 0 | 0 | 0 | 0 | MESSAGEix-Pakistan 1 | World | LTS | EJ/yr | Secondary Energy¦Hydrogen¦Coal¦w/o CCS
0 | 0 | 0 | 0 | 0 | 0 | 0 | 0 | 0 | MESSAGEix-Pakistan 1 | World | LTS | EJ/yr | Secondary Energy¦Hydrogen¦Electricity
0.15685 | 0.51389 | 0 | 0 | 0 | 0 | 0 | 0 | 0 | MESSAGEix-Pakistan 1 | World | LTS | EJ/yr | Secondary Energy¦Hydrogen¦Fossil
0 | 0 | 0 | 0 | 0 | 0 | 0 | 0 | 0 | MESSAGEix-Pakistan 1 | World | LTS | EJ/yr | Secondary Energy¦Hydrogen¦Fossil¦w/ CCS
0.15685 | 0.51389 | 0 | 0 | 0 | 0 | 0 | 0 | 0 | MESSAGEix-Pakistan 1 | World | LTS | EJ/yr | Secondary Energy¦Hydrogen¦Fossil¦w/o CCS
0.15685 | 0.51389 | 0 | 0 | 0 | 0 | 0 | 0 | 0 | MESSAGEix-Pakistan 1 | World | LTS | EJ/yr | Secondary Energy¦Hydrogen¦Gas
0 | 0 | 0 | 0 | 0 | 0 | 0 | 0 | 0 | MESSAGEix-Pakistan 1 | World | LTS | EJ/yr | Secondary Energy¦Hydrogen¦Gas¦w/ CCS
0.15685 | 0.51389 | 0 | 0 | 0 | 0 | 0 | 0 | 0 | MESSAGEix-Pakistan 1 | World | LTS | EJ/yr | Secondary Energy¦Hydrogen¦Gas¦w/o CCS
0.99182 | 1.01 | 1.3917 | 1.5643 | 1.8778 | 2.3228 | 2.8515 | 3.355 | 4.3881 | MESSAGEix-Pakistan 1 | World | LTS | EJ/yr | Secondary Energy¦Liquids
0.03159 | 0.01254 | 0.01254 | 0.01254 | 0 | 0 | 0 | 0 | 0.00070818 | MESSAGEix-Pakistan 1 | World | LTS | EJ/yr | Secondary Energy¦Liquids¦Biomass
0 | 0 | 0 | 0 | 0 | 0 | 0 | 0 | 0.00070818 | MESSAGEix-Pakistan 1 | World | LTS | EJ/yr | Secondary Energy¦Liquids¦Biomass¦w/ CCS
0.03159 | 0.01254 | 0.01254 | 0.01254 | 0 | 0 | 0 | 0 | 0 | MESSAGEix-Pakistan 1 | World | LTS | EJ/yr | Secondary Energy¦Liquids¦Biomass¦w/o CCS
0 | 0 | 0 | 0 | 0 | 0 | 0 | 0 | 0 | MESSAGEix-Pakistan 1 | World | LTS | EJ/yr | Secondary Energy¦Liquids¦Coal
0 | 0 | 0 | 0 | 0 | 0 | 0 | 0 | 0 | MESSAGEix-Pakistan 1 | World | LTS | EJ/yr | Secondary Energy¦Liquids¦Coal¦w/ CCS
0 | 0 | 0 | 0 | 0 | 0 | 0 | 0 | 0 | MESSAGEix-Pakistan 1 | World | LTS | EJ/yr | Secondary Energy¦Liquids¦Coal¦w/o CCS
0.96023 | 0.99743 | 1.3792 | 1.5518 | 1.8778 | 2.3228 | 2.8515 | 3.355 | 4.3874 | MESSAGEix-Pakistan 1 | World | LTS | EJ/yr | Secondary Energy¦Liquids¦Fossil
0 | 0.014284 | 0.0031027 | 0.0031027 | 0.0031027 | 0.0031027 | 0.0034273 | 0.003752 | 0.003752 | MESSAGEix-Pakistan 1 | World | LTS | EJ/yr | Secondary Energy¦Liquids¦Fossil¦w/ CCS
0.96023 | 0.98315 | 1.3761 | 1.5487 | 1.8747 | 2.3197 | 2.8481 | 3.3512 | 4.3836 | MESSAGEix-Pakistan 1 | World | LTS | EJ/yr | Secondary Energy¦Liquids¦Fossil¦w/o CCS
0.03159 | 0.045874 | 0.029857 | 0.010967 | 0.0031027 | 0.0031027 | 0.0034273 | 0.003752 | 0.003752 | MESSAGEix-Pakistan 1 | World | LTS | EJ/yr | Secondary Energy¦Liquids¦Gas
0 | 0.014284 | 0.0031027 | 0.0031027 | 0.0031027 | 0.0031027 | 0.0034273 | 0.003752 | 0.003752 | MESSAGEix-Pakistan 1 | World | LTS | EJ/yr | Secondary Energy¦Liquids¦Gas¦w/ CCS
0.03159 | 0.03159 | 0.026754 | 0.0078647 | 0 | 0 | 0 | 0 | 0 | MESSAGEix-Pakistan 1 | World | LTS | EJ/yr | Secondary Energy¦Liquids¦Gas¦w/o CCS
0.92864 | 0.95156 | 1.3493 | 1.5408 | 1.8747 | 2.3197 | 2.8481 | 3.3512 | 4.3836 | MESSAGEix-Pakistan 1 | World | LTS | EJ/yr | Secondary Energy¦Liquids¦Oil
2.0323 | 2.9683 | 2.5299 | 2.7057 | 2.6686 | 2.3921 | 2.228 | 2.1481 | 1.7269 | MESSAGEix-Pakistan 1 | R12_PAK | LTS | EJ/yr | Secondary Energy¦Gases
0 | 0 | 0 | 0 | 0 | 0 | 0 | 0 | 0 | MESSAGEix-Pakistan 1 | R12_PAK | LTS | EJ/yr | Secondary Energy¦Gases¦Biomass
0 | 0 | 0 | 0 | 0 | 0 | 0 | 0 | 0 | MESSAGEix-Pakistan 1 | R12_PAK | LTS | EJ/yr | Secondary Energy¦Gases¦Coal
1.8049 | 2.6776 | 2.5299 | 2.7057 | 2.6686 | 2.3921 | 2.228 | 2.1481 | 1.7269 | MESSAGEix-Pakistan 1 | R12_PAK | LTS | EJ/yr | Secondary Energy¦Gases¦Natural Gas
0.22737 | 0.29066 | 0 | 0 | 0 | 0 | 0 | 0 | 0 | MESSAGEix-Pakistan 1 | R12_PAK | LTS | EJ/yr | Secondary Energy¦Gases¦Other
2.0323 | 2.9683 | 2.5299 | 2.7057 | 2.6686 | 2.3921 | 2.228 | 2.1481 | 1.7269 | MESSAGEix-Pakistan 1 | World | LTS | EJ/yr | Secondary Energy¦Gases
0 | 0 | 0 | 0 | 0 | 0 | 0 | 0 | 0 | MESSAGEix-Pakistan 1 | World | LTS | EJ/yr | Secondary Energy¦Gases¦Biomass
0 | 0 | 0 | 0 | 0 | 0 | 0 | 0 | 0 | MESSAGEix-Pakistan 1 | World | LTS | EJ/yr | Secondary Energy¦Gases¦Coal
1.8049 | 2.6776 | 2.5299 | 2.7057 | 2.6686 | 2.3921 | 2.228 | 2.1481 | 1.7269 | MESSAGEix-Pakistan 1 | World | LTS | EJ/yr | Secondary Energy¦Gases¦Natural Gas
0.22737 | 0.29066 | 0 | 0 | 0 | 0 | 0 | 0 | 0 | MESSAGEix-Pakistan 1 | World | LTS | EJ/yr | Secondary Energy¦Gases¦Other
0.65275 | 0.4123 | 0.47841 | 0.73819 | 0.86445 | 0.90666 | 1.0064 | 0.97023 | 0.65155 | MESSAGEix-Pakistan 1 | R12_PAK | LTS | EJ/yr | Secondary Energy¦Solids
0.39239 | 0.25234 | 0.31438 | 0.50235 | 0.60022 | 0.65316 | 0.65316 | 0.65316 | 0.65155 | MESSAGEix-Pakistan 1 | R12_PAK | LTS | EJ/yr | Secondary Energy¦Solids¦Biomass
0.26036 | 0.15997 | 0.16403 | 0.23584 | 0.26423 | 0.25349 | 0.35322 | 0.31706 | 0 | MESSAGEix-Pakistan 1 | R12_PAK | LTS | EJ/yr | Secondary Energy¦Solids¦Coal
0.65275 | 0.4123 | 0.47841 | 0.73819 | 0.86445 | 0.90666 | 1.0064 | 0.97023 | 0.65155 | MESSAGEix-Pakistan 1 | World | LTS | EJ/yr | Secondary Energy¦Solids
0.39239 | 0.25234 | 0.31438 | 0.50235 | 0.60022 | 0.65316 | 0.65316 | 0.65316 | 0.65155 | MESSAGEix-Pakistan 1 | World | LTS | EJ/yr | Secondary Energy¦Solids¦Biomass
0.26036 | 0.15997 | 0.16403 | 0.23584 | 0.26423 | 0.25349 | 0.35322 | 0.31706 | 0 | MESSAGEix-Pakistan 1 | World | LTS | EJ/yr | Secondary Energy¦Solids¦Coal
247.7032 | 288.4457 | 325.6222 | 347.1091 | 380.2568 | 379.8261 | 425.1547 | 467.3154 | 475.2719 | MESSAGEix-Pakistan 1 | R12_PAK | LTS | Mt CO2/yr | Emissions¦CO2
247.7032 | 288.4457 | 325.6222 | 347.1091 | 380.2568 | 379.8261 | 425.1547 | 467.3154 | 475.2719 | MESSAGEix-Pakistan 1 | R12_PAK | LTS | Mt CO2/yr | Emissions¦CO2
1.5487 | 2.3777 | 0.8564 | -0.024446 | -0.031854 | -0.040398 | -0.05023 | -0.060952 | -0.079873 | MESSAGEix-Pakistan 1 | R12_PAK | LTS | Mt CO2/yr | Emissions¦CO2¦Difference¦Statistical
7.9482 | 10.6365 | 14.234 | 19.0483 | 20.4709 | 13.0141 | 16.176 | 10.0527 | 0 | MESSAGEix-Pakistan 1 | R12_PAK | LTS | GWa | Emissions¦CO2¦Difference¦Stock¦Activity¦Coal
31.7124 | 31.9678 | 45.6493 | 52.039 | 63.1712 | 77.7314 | 95.3669 | 111.8461 | 146.3013 | MESSAGEix-Pakistan 1 | R12_PAK | LTS | GWa | Emissions¦CO2¦Difference¦Stock¦Activity¦Crudeoil
0 | 0 | 0 | 0 | 0 | 0 | 0 | 0 | 0 | MESSAGEix-Pakistan 1 | R12_PAK | LTS | GWa | Emissions¦CO2¦Difference¦Stock¦Activity¦Fueloil
0 | 0 | 0 | 0 | 0 | 0 | 0 | 0 | 0 | MESSAGEix-Pakistan 1 | R12_PAK | LTS | GWa | Emissions¦CO2¦Difference¦Stock¦Activity¦LNG
-0.0046535 | 0 | 0 | 0 | 0 | 0 | 0 | 0 | 0 | MESSAGEix-Pakistan 1 | R12_PAK | LTS | GWa | Emissions¦CO2¦Difference¦Stock¦Activity¦Lightoil
0 | 0 | 0 | 0 | 0 | 0 | 0 | 0 | 0 | MESSAGEix-Pakistan 1 | R12_PAK | LTS | GWa | Emissions¦CO2¦Difference¦Stock¦Activity¦Methanol
0 | 0 | 0 | 0 | 0 | 0 | 0 | 0 | 0 | MESSAGEix-Pakistan 1 | R12_PAK | LTS | GWa | Emissions¦CO2¦Difference¦Stock¦Activity¦Natural Gas
23.7227 | 31.7464 | 42.4838 | 56.8529 | 61.0988 | 38.8428 | 48.2799 | 30.0041 | 0 | MESSAGEix-Pakistan 1 | R12_PAK | LTS | Mt CO2/yr | Emissions¦CO2¦Difference¦Stock¦Coal
73.3719 | 73.9627 | 105.6173 | 120.4008 | 146.1571 | 179.8446 | 220.6472 | 258.7746 | 338.4924 | MESSAGEix-Pakistan 1 | R12_PAK | LTS | Mt CO2/yr | Emissions¦CO2¦Difference¦Stock¦Crudeoil
0 | 0 | 0 | 0 | 0 | 0 | 0 | 0 | 0 | MESSAGEix-Pakistan 1 | R12_PAK | LTS | Mt CO2/yr | Emissions¦CO2¦Difference¦Stock¦Fueloil
0 | 0 | 0 | 0 | 0 | 0 | 0 | 0 | 0 | MESSAGEix-Pakistan 1 | R12_PAK | LTS | Mt CO2/yr | Emissions¦CO2¦Difference¦Stock¦LNG
-0.010767 | 0 | 0 | 0 | 0 | 0 | 0 | 0 | 0 | MESSAGEix-Pakistan 1 | R12_PAK | LTS | Mt CO2/yr | Emissions¦CO2¦Difference¦Stock¦Lightoil
0 | 0 | 0 | 0 | 0 | 0 | 0 | 0 | 0 | MESSAGEix-Pakistan 1 | R12_PAK | LTS | Mt CO2/yr | Emissions¦CO2¦Difference¦Stock¦Methanol
0 | 0 | 0 | 0 | 0 | 0 | 0 | 0 | 0 | MESSAGEix-Pakistan 1 | R12_PAK | LTS | Mt CO2/yr | Emissions¦CO2¦Difference¦Stock¦Natural Gas
227.7635 | 276.1824 | 297.4814 | 323.5238 | 351.9336 | 347.407 | 388.1768 | 417.0532 | 441.5385 | MESSAGEix-Pakistan 1 | R12_PAK | LTS | Mt CO2/yr | Emissions¦CO2¦Energy
247.7032 | 288.4457 | 325.6222 | 347.1091 | 380.2568 | 379.8261 | 425.1547 | 467.3154 | 475.2719 | MESSAGEix-Pakistan 1 | R12_PAK | LTS | Mt CO2/yr | Emissions¦CO2¦Energy and Industrial Processes
146.0669 | 187.4287 | 197.6962 | 213.2277 | 223.7583 | 191.966 | 206.4741 | 215.0173 | 220.5317 | MESSAGEix-Pakistan 1 | R12_PAK | LTS | Mt CO2/yr | Emissions¦CO2¦Energy¦Combustion
157.5397 | 179.4805 | 221.4365 | 243.0941 | 269.4863 | 299.6914 | 344.3643 | 375.1261 | 407.2355 | MESSAGEix-Pakistan 1 | R12_PAK | LTS | Mt CO2/yr | Emissions¦CO2¦Energy¦Demand
0 | 0 | 0 | 0 | 0 | 0 | 0 | 0 | 0 | MESSAGEix-Pakistan 1 | R12_PAK | LTS | Mt CO2/yr | Emissions¦CO2¦Energy¦Demand¦AFOFI
54.8502 | 63.8394 | 82.4427 | 92.3204 | 94.3994 | 91.371 | 100.7556 | 102.2837 | 85.4104 | MESSAGEix-Pakistan 1 | R12_PAK | LTS | Mt CO2/yr | Emissions¦CO2¦Energy¦Demand¦Industry
17.7734 | 16.3142 | 19.8136 | 23.4602 | 27.5389 | 31.7992 | 35.916 | 40.3051 | 50.0621 | MESSAGEix-Pakistan 1 | R12_PAK | LTS | Mt CO2/yr | Emissions¦CO2¦Energy¦Demand¦Other Sector
22.9913 | 27.8774 | 39.7588 | 40.5876 | 46.9116 | 52.8794 | 61.906 | 70.8065 | 100.8183 | MESSAGEix-Pakistan 1 | R12_PAK | LTS | Mt CO2/yr | Emissions¦CO2¦Energy¦Demand¦Residential and Commercial
22.9913 | 27.8774 | 39.7588 | 40.5876 | 46.9116 | 52.8794 | 61.906 | 70.8065 | 100.8183 | MESSAGEix-Pakistan 1 | R12_PAK | LTS | Mt CO2/yr | Emissions¦CO2¦Energy¦Demand¦Residential and Commercial and AFOFI
61.9249 | 71.4495 | 79.4215 | 86.7258 | 100.6364 | 123.6418 | 145.7867 | 161.7308 | 170.9447 | MESSAGEix-Pakistan 1 | R12_PAK | LTS | Mt CO2/yr | Emissions¦CO2¦Energy¦Demand¦Transportation
61.9249 | 71.4495 | 79.4215 | 86.7258 | 100.6364 | 123.6418 | 145.7867 | 161.7308 | 170.9447 | MESSAGEix-Pakistan 1 | R12_PAK | LTS | Mt CO2/yr | Emissions¦CO2¦Energy¦Demand¦Transportation¦Road Rail and Domestic Shipping
0 | 0 | 0 | 0 | 0 | 0 | 0 | 0 | 0 | MESSAGEix-Pakistan 1 | R12_PAK | LTS | Mt CO2/yr | Emissions¦CO2¦Energy¦Demand¦Transportation¦Shipping
0 | 0 | 0 | 0 | 0 | 0 | 0 | 0 | 0 | MESSAGEix-Pakistan 1 | R12_PAK | LTS | Mt CO2/yr | Emissions¦CO2¦Energy¦Demand¦Transportation¦Shipping¦International
1.9983 | 0.99 | 0.55 | 0.11 | 0 | 0 | 0 | 0 | 0 | MESSAGEix-Pakistan 1 | R12_PAK | LTS | Mt CO2/yr | Emissions¦CO2¦Energy¦Fugitive
70.2238 | 96.7019 | 76.0448 | 80.4297 | 82.4473 | 47.7156 | 43.8125 | 41.9272 | 34.303 | MESSAGEix-Pakistan 1 | R12_PAK | LTS | Mt CO2/yr | Emissions¦CO2¦Energy¦Supply
68.2255 | 95.7119 | 75.4948 | 80.3197 | 82.4473 | 47.7156 | 43.8125 | 41.9272 | 34.303 | MESSAGEix-Pakistan 1 | R12_PAK | LTS | Mt CO2/yr | Emissions¦CO2¦Energy¦Supply¦Combustion
36.1234 | 17.6974 | 55.3548 | 59.1889 | 59.7746 | 24.553 | 18.565 | 15.127 | 5.0493 | MESSAGEix-Pakistan 1 | R12_PAK | LTS | Mt CO2/yr | Emissions¦CO2¦Energy¦Supply¦Electricity
36.1234 | 17.6974 | 55.3548 | 59.1889 | 59.7746 | 24.553 | 18.565 | 15.127 | 5.0493 | MESSAGEix-Pakistan 1 | R12_PAK | LTS | Mt CO2/yr | Emissions¦CO2¦Energy¦Supply¦Electricity and Heat
1.9983 | 0.99 | 0.55 | 0.11 | 0 | 0 | 0 | 0 | 0 | MESSAGEix-Pakistan 1 | R12_PAK | LTS | Mt CO2/yr | Emissions¦CO2¦Energy¦Supply¦Fugitive
22.5879 | 53.3066 | 11.6975 | 12.3842 | 12.9298 | 12.4068 | 12.1815 | 12.0641 | 10.1331 | MESSAGEix-Pakistan 1 | R12_PAK | LTS | Mt CO2/yr | Emissions¦CO2¦Energy¦Supply¦Gases
1.9983 | 0.99 | 0.55 | 0.11 | 0 | 0 | 0 | 0 | 0 | MESSAGEix-Pakistan 1 | R12_PAK | LTS | Mt CO2/yr | Emissions¦CO2¦Energy¦Supply¦Gases and Liquids Fugitive
0 | 0 | 0 | 0 | 0 | 0 | 0 | 0 | 0 | MESSAGEix-Pakistan 1 | R12_PAK | LTS | Mt CO2/yr | Emissions¦CO2¦Energy¦Supply¦Gases¦Biomass
0 | 0 | 0 | 0 | 0 | 0 | 0 | 0 | 0 | MESSAGEix-Pakistan 1 | R12_PAK | LTS | Mt CO2/yr | Emissions¦CO2¦Energy¦Supply¦Gases¦Biomass¦Combustion
0 | 0 | 0 | 0 | 0 | 0 | 0 | 0 | 0 | MESSAGEix-Pakistan 1 | R12_PAK | LTS | Mt CO2/yr | Emissions¦CO2¦Energy¦Supply¦Gases¦Biomass¦Fugitive
0 | 0 | 0 | 0 | 0 | 0 | 0 | 0 | 0 | MESSAGEix-Pakistan 1 | R12_PAK | LTS | Mt CO2/yr | Emissions¦CO2¦Energy¦Supply¦Gases¦Coal
0 | 0 | 0 | 0 | 0 | 0 | 0 | 0 | 0 | MESSAGEix-Pakistan 1 | R12_PAK | LTS | Mt CO2/yr | Emissions¦CO2¦Energy¦Supply¦Gases¦Coal¦Combustion
0 | 0 | 0 | 0 | 0 | 0 | 0 | 0 | 0 | MESSAGEix-Pakistan 1 | R12_PAK | LTS | Mt CO2/yr | Emissions¦CO2¦Energy¦Supply¦Gases¦Coal¦Fugitive
20.5896 | 52.3166 | 11.1475 | 12.2742 | 12.9298 | 12.4068 | 12.1815 | 12.0641 | 10.1331 | MESSAGEix-Pakistan 1 | R12_PAK | LTS | Mt CO2/yr | Emissions¦CO2¦Energy¦Supply¦Gases¦Combustion
5.962 | 7.9815 | 7.7521 | 8.3081 | 8.7933 | 8.3271 | 8.0588 | 7.994 | 6.4778 | MESSAGEix-Pakistan 1 | R12_PAK | LTS | Mt CO2/yr | Emissions¦CO2¦Energy¦Supply¦Gases¦Extraction
3.9637 | 6.9915 | 7.2021 | 8.1981 | 8.7933 | 8.3271 | 8.0588 | 7.994 | 6.4778 | MESSAGEix-Pakistan 1 | R12_PAK | LTS | Mt CO2/yr | Emissions¦CO2¦Energy¦Supply¦Gases¦Extraction¦Combustion
1.9983 | 0.99 | 0.55 | 0.11 | 0 | 0 | 0 | 0 | 0 | MESSAGEix-Pakistan 1 | R12_PAK | LTS | Mt CO2/yr | Emissions¦CO2¦Energy¦Supply¦Gases¦Extraction¦Fugitive
1.9983 | 0.99 | 0.55 | 0.11 | 0 | 0 | 0 | 0 | 0 | MESSAGEix-Pakistan 1 | R12_PAK | LTS | Mt CO2/yr | Emissions¦CO2¦Energy¦Supply¦Gases¦Fugitive
12.9796 | 42.5715 | 0 | 0 | 0 | 0 | 0 | 0 | 0 | MESSAGEix-Pakistan 1 | R12_PAK | LTS | Mt CO2/yr | Emissions¦CO2¦Energy¦Supply¦Gases¦Hydrogen
12.9796 | 42.5715 | 0 | 0 | 0 | 0 | 0 | 0 | 0 | MESSAGEix-Pakistan 1 | R12_PAK | LTS | Mt CO2/yr | Emissions¦CO2¦Energy¦Supply¦Gases¦Hydrogen¦Combustion
0 | 0 | 0 | 0 | 0 | 0 | 0 | 0 | 0 | MESSAGEix-Pakistan 1 | R12_PAK | LTS | Mt CO2/yr | Emissions¦CO2¦Energy¦Supply¦Gases¦Hydrogen¦Fugitive
0 | 0 | 0 | 0 | 0 | 0 | 0 | 0 | 0 | MESSAGEix-Pakistan 1 | R12_PAK | LTS | Mt CO2/yr | Emissions¦CO2¦Energy¦Supply¦Gases¦Natural Gas
0 | 0 | 0 | 0 | 0 | 0 | 0 | 0 | 0 | MESSAGEix-Pakistan 1 | R12_PAK | LTS | Mt CO2/yr | Emissions¦CO2¦Energy¦Supply¦Gases¦Natural Gas¦Combustion
0 | 0 | 0 | 0 | 0 | 0 | 0 | 0 | 0 | MESSAGEix-Pakistan 1 | R12_PAK | LTS | Mt CO2/yr | Emissions¦CO2¦Energy¦Supply¦Gases¦Natural Gas¦Fugitive
3.6463 | 2.7536 | 3.9454 | 4.0761 | 4.1365 | 4.0797 | 4.1227 | 4.0701 | 3.6553 | MESSAGEix-Pakistan 1 | R12_PAK | LTS | Mt CO2/yr | Emissions¦CO2¦Energy¦Supply¦Gases¦Transportation
3.6463 | 2.7536 | 3.9454 | 4.0761 | 4.1365 | 4.0797 | 4.1227 | 4.0701 | 3.6553 | MESSAGEix-Pakistan 1 | R12_PAK | LTS | Mt CO2/yr | Emissions¦CO2¦Energy¦Supply¦Gases¦Transportation¦Combustion
0 | 0 | 0 | 0 | 0 | 0 | 0 | 0 | 0 | MESSAGEix-Pakistan 1 | R12_PAK | LTS | Mt CO2/yr | Emissions¦CO2¦Energy¦Supply¦Gases¦Transportation¦Fugitive
0 | 0 | 0 | 0 | 0 | 0 | 0 | 0 | 0 | MESSAGEix-Pakistan 1 | R12_PAK | LTS | Mt CO2/yr | Emissions¦CO2¦Energy¦Supply¦Heat
11.5125 | 25.6979 | 8.9925 | 8.8566 | 9.7428 | 10.7557 | 13.066 | 14.7361 | 19.1206 | MESSAGEix-Pakistan 1 | R12_PAK | LTS | Mt CO2/yr | Emissions¦CO2¦Energy¦Supply¦Liquids
0 | 0 | 0 | 0 | 0 | 0 | 0 | 0 | -0.11507 | MESSAGEix-Pakistan 1 | R12_PAK | LTS | Mt CO2/yr | Emissions¦CO2¦Energy¦Supply¦Liquids¦Biomass
0 | 0 | 0 | 0 | 0 | 0 | 0 | 0 | -0.11507 | MESSAGEix-Pakistan 1 | R12_PAK | LTS | Mt CO2/yr | Emissions¦CO2¦Energy¦Supply¦Liquids¦Biomass¦Combustion
0 | 0 | 0 | 0 | 0 | 0 | 0 | 0 | 0 | MESSAGEix-Pakistan 1 | R12_PAK | LTS | Mt CO2/yr | Emissions¦CO2¦Energy¦Supply¦Liquids¦Biomass¦Fugitive
3.3005 | 18.693 | 0 | 0 | 0 | 0 | 0 | 0 | 0 | MESSAGEix-Pakistan 1 | R12_PAK | LTS | Mt CO2/yr | Emissions¦CO2¦Energy¦Supply¦Liquids¦Coal
3.3005 | 18.693 | 0 | 0 | 0 | 0 | 0 | 0 | 0 | MESSAGEix-Pakistan 1 | R12_PAK | LTS | Mt CO2/yr | Emissions¦CO2¦Energy¦Supply¦Liquids¦Coal¦Combustion
0 | 0 | 0 | 0 | 0 | 0 | 0 | 0 | 0 | MESSAGEix-Pakistan 1 | R12_PAK | LTS | Mt CO2/yr | Emissions¦CO2¦Energy¦Supply¦Liquids¦Coal¦Fugitive
11.5125 | 25.6979 | 8.9925 | 8.8566 | 9.7428 | 10.7557 | 13.066 | 14.7361 | 19.1206 | MESSAGEix-Pakistan 1 | R12_PAK | LTS | Mt CO2/yr | Emissions¦CO2¦Energy¦Supply¦Liquids¦Combustion
0 | 0 | 0 | 0 | 0 | 0 | 0 | 0 | 0 | MESSAGEix-Pakistan 1 | R12_PAK | LTS | Mt CO2/yr | Emissions¦CO2¦Energy¦Supply¦Liquids¦Extraction
0 | 0 | 0 | 0 | 0 | 0 | 0 | 0 | 0 | MESSAGEix-Pakistan 1 | R12_PAK | LTS | Mt CO2/yr | Emissions¦CO2¦Energy¦Supply¦Liquids¦Extraction¦Combustion
0 | 0 | 0 | 0 | 0 | 0 | 0 | 0 | 0 | MESSAGEix-Pakistan 1 | R12_PAK | LTS | Mt CO2/yr | Emissions¦CO2¦Energy¦Supply¦Liquids¦Extraction¦Fugitive
0 | 0 | 0 | 0 | 0 | 0 | 0 | 0 | 0 | MESSAGEix-Pakistan 1 | R12_PAK | LTS | Mt CO2/yr | Emissions¦CO2¦Energy¦Supply¦Liquids¦Fugitive
0.95196 | 0.99554 | 0.80611 | 0.24057 | 0.009014 | 0.0090098 | 0.0099497 | 0.010889 | 0.010879 | MESSAGEix-Pakistan 1 | R12_PAK | LTS | Mt CO2/yr | Emissions¦CO2¦Energy¦Supply¦Liquids¦Natural Gas
0.95196 | 0.99554 | 0.80611 | 0.24057 | 0.009014 | 0.0090098 | 0.0099497 | 0.010889 | 0.010879 | MESSAGEix-Pakistan 1 | R12_PAK | LTS | Mt CO2/yr | Emissions¦CO2¦Energy¦Supply¦Liquids¦Natural Gas¦Combustion
0 | 0 | 0 | 0 | 0 | 0 | 0 | 0 | 0 | MESSAGEix-Pakistan 1 | R12_PAK | LTS | Mt CO2/yr | Emissions¦CO2¦Energy¦Supply¦Liquids¦Natural Gas¦Fugitive
4.8456 | 3.9617 | 6.1206 | 6.7519 | 7.9583 | 9.068 | 11.003 | 12.2852 | 16.0559 | MESSAGEix-Pakistan 1 | R12_PAK | LTS | Mt CO2/yr | Emissions¦CO2¦Energy¦Supply¦Liquids¦Oil
4.8456 | 3.9617 | 6.1206 | 6.7519 | 7.9583 | 9.068 | 11.003 | 12.2852 | 16.0559 | MESSAGEix-Pakistan 1 | R12_PAK | LTS | Mt CO2/yr | Emissions¦CO2¦Energy¦Supply¦Liquids¦Oil¦Combustion
0 | 0 | 0 | 0 | 0 | 0 | 0 | 0 | 0 | MESSAGEix-Pakistan 1 | R12_PAK | LTS | Mt CO2/yr | Emissions¦CO2¦Energy¦Supply¦Liquids¦Oil¦Fugitive
2.4144 | 2.0477 | 2.0658 | 1.8641 | 1.7755 | 1.6787 | 2.0531 | 2.44 | 3.1689 | MESSAGEix-Pakistan 1 | R12_PAK | LTS | Mt CO2/yr | Emissions¦CO2¦Energy¦Supply¦Liquids¦Transportation
2.4144 | 2.0477 | 2.0658 | 1.8641 | 1.7755 | 1.6787 | 2.0531 | 2.44 | 3.1689 | MESSAGEix-Pakistan 1 | R12_PAK | LTS | Mt CO2/yr | Emissions¦CO2¦Energy¦Supply¦Liquids¦Transportation¦Combustion
0 | 0 | 0 | 0 | 0 | 0 | 0 | 0 | 0 | MESSAGEix-Pakistan 1 | R12_PAK | LTS | Mt CO2/yr | Emissions¦CO2¦Energy¦Supply¦Liquids¦Transportation¦Fugitive
0 | 0 | 0 | 0 | 0 | 0 | 0 | 0 | 0 | MESSAGEix-Pakistan 1 | R12_PAK | LTS | Mt CO2/yr | Emissions¦CO2¦Energy¦Supply¦Other
0 | 0 | 0 | 0 | 0 | 0 | 0 | 0 | 0 | MESSAGEix-Pakistan 1 | R12_PAK | LTS | Mt CO2/yr | Emissions¦CO2¦Energy¦Supply¦Other¦Combustion
0 | 0 | 0 | 0 | 0 | 0 | 0 | 0 | 0 | MESSAGEix-Pakistan 1 | R12_PAK | LTS | Mt CO2/yr | Emissions¦CO2¦Energy¦Supply¦Other¦Fugitive
0 | 0 | 0 | 0 | 0 | 0 | 0 | 0 | 0 | MESSAGEix-Pakistan 1 | R12_PAK | LTS | Mt CO2/yr | Emissions¦CO2¦Energy¦Supply¦Solids
0 | 0 | 0 | 0 | 0 | 0 | 0 | 0 | 0 | MESSAGEix-Pakistan 1 | R12_PAK | LTS | Mt CO2/yr | Emissions¦CO2¦Energy¦Supply¦Solids and Other Fugitive
0 | 0 | 0 | 0 | 0 | 0 | 0 | 0 | 0 | MESSAGEix-Pakistan 1 | R12_PAK | LTS | Mt CO2/yr | Emissions¦CO2¦Energy¦Supply¦Solids¦Biomass
0 | 0 | 0 | 0 | 0 | 0 | 0 | 0 | 0 | MESSAGEix-Pakistan 1 | R12_PAK | LTS | Mt CO2/yr | Emissions¦CO2¦Energy¦Supply¦Solids¦Biomass¦Combustion
0 | 0 | 0 | 0 | 0 | 0 | 0 | 0 | 0 | MESSAGEix-Pakistan 1 | R12_PAK | LTS | Mt CO2/yr | Emissions¦CO2¦Energy¦Supply¦Solids¦Biomass¦Fugitive
0 | 0 | 0 | 0 | 0 | 0 | 0 | 0 | 0 | MESSAGEix-Pakistan 1 | R12_PAK | LTS | Mt CO2/yr | Emissions¦CO2¦Energy¦Supply¦Solids¦Coal
0 | 0 | 0 | 0 | 0 | 0 | 0 | 0 | 0 | MESSAGEix-Pakistan 1 | R12_PAK | LTS | Mt CO2/yr | Emissions¦CO2¦Energy¦Supply¦Solids¦Coal¦Combustion
0 | 0 | 0 | 0 | 0 | 0 | 0 | 0 | 0 | MESSAGEix-Pakistan 1 | R12_PAK | LTS | Mt CO2/yr | Emissions¦CO2¦Energy¦Supply¦Solids¦Coal¦Fugitive
0 | 0 | 0 | 0 | 0 | 0 | 0 | 0 | 0 | MESSAGEix-Pakistan 1 | R12_PAK | LTS | Mt CO2/yr | Emissions¦CO2¦Energy¦Supply¦Solids¦Combustion
0 | 0 | 0 | 0 | 0 | 0 | 0 | 0 | 0 | MESSAGEix-Pakistan 1 | R12_PAK | LTS | Mt CO2/yr | Emissions¦CO2¦Energy¦Supply¦Solids¦Extraction
0 | 0 | 0 | 0 | 0 | 0 | 0 | 0 | 0 | MESSAGEix-Pakistan 1 | R12_PAK | LTS | Mt CO2/yr | Emissions¦CO2¦Energy¦Supply¦Solids¦Extraction¦Combustion
0 | 0 | 0 | 0 | 0 | 0 | 0 | 0 | 0 | MESSAGEix-Pakistan 1 | R12_PAK | LTS | Mt CO2/yr | Emissions¦CO2¦Energy¦Supply¦Solids¦Extraction¦Fugitive
0 | 0 | 0 | 0 | 0 | 0 | 0 | 0 | 0 | MESSAGEix-Pakistan 1 | R12_PAK | LTS | Mt CO2/yr | Emissions¦CO2¦Energy¦Supply¦Solids¦Fugitive
0 | 0 | 0 | 0 | 0 | 0 | 0 | 0 | 0 | MESSAGEix-Pakistan 1 | R12_PAK | LTS | Mt CO2/yr | Emissions¦CO2¦Energy¦Supply¦Solids¦Transportation
0 | 0 | 0 | 0 | 0 | 0 | 0 | 0 | 0 | MESSAGEix-Pakistan 1 | R12_PAK | LTS | Mt CO2/yr | Emissions¦CO2¦Energy¦Supply¦Solids¦Transportation¦Combustion
0 | 0 | 0 | 0 | 0 | 0 | 0 | 0 | 0 | MESSAGEix-Pakistan 1 | R12_PAK | LTS | Mt CO2/yr | Emissions¦CO2¦Energy¦Supply¦Solids¦Transportation¦Fugitive
247.7032 | 288.4457 | 325.6222 | 347.1091 | 380.2568 | 379.8261 | 425.1547 | 467.3154 | 475.2719 | MESSAGEix-Pakistan 1 | R12_PAK | LTS | Mt CO2/yr | Emissions¦CO2¦Fossil Fuels and Industry
19.9397 | 12.2633 | 28.1408 | 23.5854 | 28.3232 | 32.4192 | 36.9778 | 50.2622 | 33.7334 | MESSAGEix-Pakistan 1 | R12_PAK | LTS | Mt CO2/yr | Emissions¦CO2¦Industrial Processes
0 | 0 | 0 | 0 | 0 | 0 | 0 | 0 | 0 | MESSAGEix-Pakistan 1 | R12_PAK | LTS | Mt CO2/yr | Emissions¦CO2¦Product Use
0 | 0 | 0 | 0 | 0 | 0 | 0 | 0 | 0 | MESSAGEix-Pakistan 1 | R12_PAK | LTS | Mt CO2/yr | Emissions¦CO2¦Product Use¦Solvents
0 | 0 | 0 | 0 | 0 | 0 | 0 | 0 | 0 | MESSAGEix-Pakistan 1 | R12_PAK | LTS | Mt CO2/yr | Emissions¦CO2¦Waste
247.714 | 288.4457 | 325.6222 | 347.1091 | 380.2568 | 379.8261 | 425.1547 | 467.3154 | 475.2719 | MESSAGEix-Pakistan 1 | World | LTS | Mt CO2/yr | Emissions¦CO2
247.714 | 288.4457 | 325.6222 | 347.1091 | 380.2568 | 379.8261 | 425.1547 | 467.3154 | 475.2719 | MESSAGEix-Pakistan 1 | World | LTS | Mt CO2/yr | Emissions¦CO2
0 | 0 | 0 | 0 | 0 | 0 | 0 | 0 | 0 | MESSAGEix-Pakistan 1 | World | LTS | Mt CO2/yr | Emissions¦CO2¦Difference¦Statistical
0 | 0 | 0 | 0 | 0 | 0 | 0 | 0 | 0 | MESSAGEix-Pakistan 1 | World | LTS | GWa | Emissions¦CO2¦Difference¦Stock¦Activity¦Coal
0 | 0 | 0 | 0 | 0 | 0 | 0 | 0 | 0 | MESSAGEix-Pakistan 1 | World | LTS | GWa | Emissions¦CO2¦Difference¦Stock¦Activity¦Crudeoil
0 | 0 | 0 | 0 | 0 | 0 | 0 | 0 | 0 | MESSAGEix-Pakistan 1 | World | LTS | GWa | Emissions¦CO2¦Difference¦Stock¦Activity¦Fueloil
0 | 0 | 0 | 0 | 0 | 0 | 0 | 0 | 0 | MESSAGEix-Pakistan 1 | World | LTS | GWa | Emissions¦CO2¦Difference¦Stock¦Activity¦LNG
0.0046535 | 0 | 0 | 0 | 0 | 0 | 0 | 0 | 0 | MESSAGEix-Pakistan 1 | World | LTS | GWa | Emissions¦CO2¦Difference¦Stock¦Activity¦Lightoil
0 | 0 | 0 | 0 | 0 | 0 | 0 | 0 | 0 | MESSAGEix-Pakistan 1 | World | LTS | GWa | Emissions¦CO2¦Difference¦Stock¦Activity¦Methanol
0 | 0 | 0 | 0 | 0 | 0 | 0 | 0 | 0 | MESSAGEix-Pakistan 1 | World | LTS | GWa | Emissions¦CO2¦Difference¦Stock¦Activity¦Natural Gas
0 | 0 | 0 | 0 | 0 | 0 | 0 | 0 | 0 | MESSAGEix-Pakistan 1 | World | LTS | Mt CO2/yr | Emissions¦CO2¦Difference¦Stock¦Coal
0 | 0 | 0 | 0 | 0 | 0 | 0 | 0 | 0 | MESSAGEix-Pakistan 1 | World | LTS | Mt CO2/yr | Emissions¦CO2¦Difference¦Stock¦Crudeoil
0 | 0 | 0 | 0 | 0 | 0 | 0 | 0 | 0 | MESSAGEix-Pakistan 1 | World | LTS | Mt CO2/yr | Emissions¦CO2¦Difference¦Stock¦Fueloil
0 | 0 | 0 | 0 | 0 | 0 | 0 | 0 | 0 | MESSAGEix-Pakistan 1 | World | LTS | Mt CO2/yr | Emissions¦CO2¦Difference¦Stock¦LNG
0.010766 | 0 | 0 | 0 | 0 | 0 | 0 | 0 | 0 | MESSAGEix-Pakistan 1 | World | LTS | Mt CO2/yr | Emissions¦CO2¦Difference¦Stock¦Lightoil
0 | 0 | 0 | 0 | 0 | 0 | 0 | 0 | 0 | MESSAGEix-Pakistan 1 | World | LTS | Mt CO2/yr | Emissions¦CO2¦Difference¦Stock¦Methanol
0 | 0 | 0 | 0 | 0 | 0 | 0 | 0 | 0 | MESSAGEix-Pakistan 1 | World | LTS | Mt CO2/yr | Emissions¦CO2¦Difference¦Stock¦Natural Gas
227.7743 | 276.1824 | 297.4814 | 323.5238 | 351.9336 | 347.407 | 388.1768 | 417.0532 | 441.5385 | MESSAGEix-Pakistan 1 | World | LTS | Mt CO2/yr | Emissions¦CO2¦Energy
247.714 | 288.4457 | 325.6222 | 347.1091 | 380.2568 | 379.8261 | 425.1547 | 467.3154 | 475.2719 | MESSAGEix-Pakistan 1 | World | LTS | Mt CO2/yr | Emissions¦CO2¦Energy and Industrial Processes
146.0777 | 187.4287 | 197.6962 | 213.2277 | 223.7583 | 191.966 | 206.4741 | 215.0173 | 220.5317 | MESSAGEix-Pakistan 1 | World | LTS | Mt CO2/yr | Emissions¦CO2¦Energy¦Combustion
157.5397 | 179.4805 | 221.4365 | 243.0941 | 269.4863 | 299.6914 | 344.3643 | 375.1261 | 407.2355 | MESSAGEix-Pakistan 1 | World | LTS | Mt CO2/yr | Emissions¦CO2¦Energy¦Demand
0 | 0 | 0 | 0 | 0 | 0 | 0 | 0 | 0 | MESSAGEix-Pakistan 1 | World | LTS | Mt CO2/yr | Emissions¦CO2¦Energy¦Demand¦AFOFI
54.8502 | 63.8394 | 82.4427 | 92.3204 | 94.3994 | 91.371 | 100.7556 | 102.2837 | 85.4104 | MESSAGEix-Pakistan 1 | World | LTS | Mt CO2/yr | Emissions¦CO2¦Energy¦Demand¦Industry
17.7734 | 16.3142 | 19.8136 | 23.4602 | 27.5389 | 31.7992 | 35.916 | 40.3051 | 50.0621 | MESSAGEix-Pakistan 1 | World | LTS | Mt CO2/yr | Emissions¦CO2¦Energy¦Demand¦Other Sector
22.9913 | 27.8774 | 39.7588 | 40.5876 | 46.9116 | 52.8794 | 61.906 | 70.8065 | 100.8183 | MESSAGEix-Pakistan 1 | World | LTS | Mt CO2/yr | Emissions¦CO2¦Energy¦Demand¦Residential and Commercial
22.9913 | 27.8774 | 39.7588 | 40.5876 | 46.9116 | 52.8794 | 61.906 | 70.8065 | 100.8183 | MESSAGEix-Pakistan 1 | World | LTS | Mt CO2/yr | Emissions¦CO2¦Energy¦Demand¦Residential and Commercial and AFOFI
61.9249 | 71.4495 | 79.4215 | 86.7258 | 100.6364 | 123.6418 | 145.7867 | 161.7308 | 170.9447 | MESSAGEix-Pakistan 1 | World | LTS | Mt CO2/yr | Emissions¦CO2¦Energy¦Demand¦Transportation
61.9249 | 71.4495 | 79.4215 | 86.7258 | 100.6364 | 123.6418 | 145.7867 | 161.7308 | 170.9447 | MESSAGEix-Pakistan 1 | World | LTS | Mt CO2/yr | Emissions¦CO2¦Energy¦Demand¦Transportation¦Road Rail and Domestic Shipping
0 | 0 | 0 | 0 | 0 | 0 | 0 | 0 | 0 | MESSAGEix-Pakistan 1 | World | LTS | Mt CO2/yr | Emissions¦CO2¦Energy¦Demand¦Transportation¦Shipping
0 | 0 | 0 | 0 | 0 | 0 | 0 | 0 | 0 | MESSAGEix-Pakistan 1 | World | LTS | Mt CO2/yr | Emissions¦CO2¦Energy¦Demand¦Transportation¦Shipping¦International
1.9983 | 0.99 | 0.55 | 0.11 | 0 | 0 | 0 | 0 | 0 | MESSAGEix-Pakistan 1 | World | LTS | Mt CO2/yr | Emissions¦CO2¦Energy¦Fugitive
70.2346 | 96.7019 | 76.0448 | 80.4297 | 82.4473 | 47.7156 | 43.8125 | 41.9272 | 34.303 | MESSAGEix-Pakistan 1 | World | LTS | Mt CO2/yr | Emissions¦CO2¦Energy¦Supply
68.2362 | 95.7119 | 75.4948 | 80.3197 | 82.4473 | 47.7156 | 43.8125 | 41.9272 | 34.303 | MESSAGEix-Pakistan 1 | World | LTS | Mt CO2/yr | Emissions¦CO2¦Energy¦Supply¦Combustion
36.1234 | 17.6974 | 55.3548 | 59.1889 | 59.7746 | 24.553 | 18.565 | 15.127 | 5.0493 | MESSAGEix-Pakistan 1 | World | LTS | Mt CO2/yr | Emissions¦CO2¦Energy¦Supply¦Electricity
36.1234 | 17.6974 | 55.3548 | 59.1889 | 59.7746 | 24.553 | 18.565 | 15.127 | 5.0493 | MESSAGEix-Pakistan 1 | World | LTS | Mt CO2/yr | Emissions¦CO2¦Energy¦Supply¦Electricity and Heat
1.9983 | 0.99 | 0.55 | 0.11 | 0 | 0 | 0 | 0 | 0 | MESSAGEix-Pakistan 1 | World | LTS | Mt CO2/yr | Emissions¦CO2¦Energy¦Supply¦Fugitive
22.5879 | 53.3066 | 11.6975 | 12.3842 | 12.9298 | 12.4068 | 12.1815 | 12.0641 | 10.1331 | MESSAGEix-Pakistan 1 | World | LTS | Mt CO2/yr | Emissions¦CO2¦Energy¦Supply¦Gases
1.9983 | 0.99 | 0.55 | 0.11 | 0 | 0 | 0 | 0 | 0 | MESSAGEix-Pakistan 1 | World | LTS | Mt CO2/yr | Emissions¦CO2¦Energy¦Supply¦Gases and Liquids Fugitive
0 | 0 | 0 | 0 | 0 | 0 | 0 | 0 | 0 | MESSAGEix-Pakistan 1 | World | LTS | Mt CO2/yr | Emissions¦CO2¦Energy¦Supply¦Gases¦Biomass
0 | 0 | 0 | 0 | 0 | 0 | 0 | 0 | 0 | MESSAGEix-Pakistan 1 | World | LTS | Mt CO2/yr | Emissions¦CO2¦Energy¦Supply¦Gases¦Biomass¦Combustion
0 | 0 | 0 | 0 | 0 | 0 | 0 | 0 | 0 | MESSAGEix-Pakistan 1 | World | LTS | Mt CO2/yr | Emissions¦CO2¦Energy¦Supply¦Gases¦Biomass¦Fugitive
0 | 0 | 0 | 0 | 0 | 0 | 0 | 0 | 0 | MESSAGEix-Pakistan 1 | World | LTS | Mt CO2/yr | Emissions¦CO2¦Energy¦Supply¦Gases¦Coal
0 | 0 | 0 | 0 | 0 | 0 | 0 | 0 | 0 | MESSAGEix-Pakistan 1 | World | LTS | Mt CO2/yr | Emissions¦CO2¦Energy¦Supply¦Gases¦Coal¦Combustion
0 | 0 | 0 | 0 | 0 | 0 | 0 | 0 | 0 | MESSAGEix-Pakistan 1 | World | LTS | Mt CO2/yr | Emissions¦CO2¦Energy¦Supply¦Gases¦Coal¦Fugitive
20.5896 | 52.3166 | 11.1475 | 12.2742 | 12.9298 | 12.4068 | 12.1815 | 12.0641 | 10.1331 | MESSAGEix-Pakistan 1 | World | LTS | Mt CO2/yr | Emissions¦CO2¦Energy¦Supply¦Gases¦Combustion
5.962 | 7.9815 | 7.7521 | 8.3081 | 8.7933 | 8.3271 | 8.0588 | 7.994 | 6.4778 | MESSAGEix-Pakistan 1 | World | LTS | Mt CO2/yr | Emissions¦CO2¦Energy¦Supply¦Gases¦Extraction
3.9637 | 6.9915 | 7.2021 | 8.1981 | 8.7933 | 8.3271 | 8.0588 | 7.994 | 6.4778 | MESSAGEix-Pakistan 1 | World | LTS | Mt CO2/yr | Emissions¦CO2¦Energy¦Supply¦Gases¦Extraction¦Combustion
1.9983 | 0.99 | 0.55 | 0.11 | 0 | 0 | 0 | 0 | 0 | MESSAGEix-Pakistan 1 | World | LTS | Mt CO2/yr | Emissions¦CO2¦Energy¦Supply¦Gases¦Extraction¦Fugitive
1.9983 | 0.99 | 0.55 | 0.11 | 0 | 0 | 0 | 0 | 0 | MESSAGEix-Pakistan 1 | World | LTS | Mt CO2/yr | Emissions¦CO2¦Energy¦Supply¦Gases¦Fugitive
12.9796 | 42.5715 | 0 | 0 | 0 | 0 | 0 | 0 | 0 | MESSAGEix-Pakistan 1 | World | LTS | Mt CO2/yr | Emissions¦CO2¦Energy¦Supply¦Gases¦Hydrogen
12.9796 | 42.5715 | 0 | 0 | 0 | 0 | 0 | 0 | 0 | MESSAGEix-Pakistan 1 | World | LTS | Mt CO2/yr | Emissions¦CO2¦Energy¦Supply¦Gases¦Hydrogen¦Combustion
0 | 0 | 0 | 0 | 0 | 0 | 0 | 0 | 0 | MESSAGEix-Pakistan 1 | World | LTS | Mt CO2/yr | Emissions¦CO2¦Energy¦Supply¦Gases¦Hydrogen¦Fugitive
0 | 0 | 0 | 0 | 0 | 0 | 0 | 0 | 0 | MESSAGEix-Pakistan 1 | World | LTS | Mt CO2/yr | Emissions¦CO2¦Energy¦Supply¦Gases¦Natural Gas
0 | 0 | 0 | 0 | 0 | 0 | 0 | 0 | 0 | MESSAGEix-Pakistan 1 | World | LTS | Mt CO2/yr | Emissions¦CO2¦Energy¦Supply¦Gases¦Natural Gas¦Combustion
0 | 0 | 0 | 0 | 0 | 0 | 0 | 0 | 0 | MESSAGEix-Pakistan 1 | World | LTS | Mt CO2/yr | Emissions¦CO2¦Energy¦Supply¦Gases¦Natural Gas¦Fugitive
3.6463 | 2.7536 | 3.9454 | 4.0761 | 4.1365 | 4.0797 | 4.1227 | 4.0701 | 3.6553 | MESSAGEix-Pakistan 1 | World | LTS | Mt CO2/yr | Emissions¦CO2¦Energy¦Supply¦Gases¦Transportation
3.6463 | 2.7536 | 3.9454 | 4.0761 | 4.1365 | 4.0797 | 4.1227 | 4.0701 | 3.6553 | MESSAGEix-Pakistan 1 | World | LTS | Mt CO2/yr | Emissions¦CO2¦Energy¦Supply¦Gases¦Transportation¦Combustion
0 | 0 | 0 | 0 | 0 | 0 | 0 | 0 | 0 | MESSAGEix-Pakistan 1 | World | LTS | Mt CO2/yr | Emissions¦CO2¦Energy¦Supply¦Gases¦Transportation¦Fugitive
0 | 0 | 0 | 0 | 0 | 0 | 0 | 0 | 0 | MESSAGEix-Pakistan 1 | World | LTS | Mt CO2/yr | Emissions¦CO2¦Energy¦Supply¦Heat
11.5232 | 25.6979 | 8.9925 | 8.8566 | 9.7428 | 10.7557 | 13.066 | 14.7361 | 19.1206 | MESSAGEix-Pakistan 1 | World | LTS | Mt CO2/yr | Emissions¦CO2¦Energy¦Supply¦Liquids
0 | 0 | 0 | 0 | 0 | 0 | 0 | 0 | -0.11507 | MESSAGEix-Pakistan 1 | World | LTS | Mt CO2/yr | Emissions¦CO2¦Energy¦Supply¦Liquids¦Biomass
0 | 0 | 0 | 0 | 0 | 0 | 0 | 0 | -0.11507 | MESSAGEix-Pakistan 1 | World | LTS | Mt CO2/yr | Emissions¦CO2¦Energy¦Supply¦Liquids¦Biomass¦Combustion
0 | 0 | 0 | 0 | 0 | 0 | 0 | 0 | 0 | MESSAGEix-Pakistan 1 | World | LTS | Mt CO2/yr | Emissions¦CO2¦Energy¦Supply¦Liquids¦Biomass¦Fugitive
3.3005 | 18.693 | 0 | 0 | 0 | 0 | 0 | 0 | 0 | MESSAGEix-Pakistan 1 | World | LTS | Mt CO2/yr | Emissions¦CO2¦Energy¦Supply¦Liquids¦Coal
3.3005 | 18.693 | 0 | 0 | 0 | 0 | 0 | 0 | 0 | MESSAGEix-Pakistan 1 | World | LTS | Mt CO2/yr | Emissions¦CO2¦Energy¦Supply¦Liquids¦Coal¦Combustion
0 | 0 | 0 | 0 | 0 | 0 | 0 | 0 | 0 | MESSAGEix-Pakistan 1 | World | LTS | Mt CO2/yr | Emissions¦CO2¦Energy¦Supply¦Liquids¦Coal¦Fugitive
11.5232 | 25.6979 | 8.9925 | 8.8566 | 9.7428 | 10.7557 | 13.066 | 14.7361 | 19.1206 | MESSAGEix-Pakistan 1 | World | LTS | Mt CO2/yr | Emissions¦CO2¦Energy¦Supply¦Liquids¦Combustion
0 | 0 | 0 | 0 | 0 | 0 | 0 | 0 | 0 | MESSAGEix-Pakistan 1 | World | LTS | Mt CO2/yr | Emissions¦CO2¦Energy¦Supply¦Liquids¦Extraction
0 | 0 | 0 | 0 | 0 | 0 | 0 | 0 | 0 | MESSAGEix-Pakistan 1 | World | LTS | Mt CO2/yr | Emissions¦CO2¦Energy¦Supply¦Liquids¦Extraction¦Combustion
0 | 0 | 0 | 0 | 0 | 0 | 0 | 0 | 0 | MESSAGEix-Pakistan 1 | World | LTS | Mt CO2/yr | Emissions¦CO2¦Energy¦Supply¦Liquids¦Extraction¦Fugitive
0 | 0 | 0 | 0 | 0 | 0 | 0 | 0 | 0 | MESSAGEix-Pakistan 1 | World | LTS | Mt CO2/yr | Emissions¦CO2¦Energy¦Supply¦Liquids¦Fugitive
0.95196 | 0.99554 | 0.80611 | 0.24057 | 0.009014 | 0.0090098 | 0.0099497 | 0.010889 | 0.010879 | MESSAGEix-Pakistan 1 | World | LTS | Mt CO2/yr | Emissions¦CO2¦Energy¦Supply¦Liquids¦Natural Gas
0.95196 | 0.99554 | 0.80611 | 0.24057 | 0.009014 | 0.0090098 | 0.0099497 | 0.010889 | 0.010879 | MESSAGEix-Pakistan 1 | World | LTS | Mt CO2/yr | Emissions¦CO2¦Energy¦Supply¦Liquids¦Natural Gas¦Combustion
0 | 0 | 0 | 0 | 0 | 0 | 0 | 0 | 0 | MESSAGEix-Pakistan 1 | World | LTS | Mt CO2/yr | Emissions¦CO2¦Energy¦Supply¦Liquids¦Natural Gas¦Fugitive
4.8456 | 3.9617 | 6.1206 | 6.7519 | 7.9583 | 9.068 | 11.003 | 12.2852 | 16.0559 | MESSAGEix-Pakistan 1 | World | LTS | Mt CO2/yr | Emissions¦CO2¦Energy¦Supply¦Liquids¦Oil
4.8456 | 3.9617 | 6.1206 | 6.7519 | 7.9583 | 9.068 | 11.003 | 12.2852 | 16.0559 | MESSAGEix-Pakistan 1 | World | LTS | Mt CO2/yr | Emissions¦CO2¦Energy¦Supply¦Liquids¦Oil¦Combustion
0 | 0 | 0 | 0 | 0 | 0 | 0 | 0 | 0 | MESSAGEix-Pakistan 1 | World | LTS | Mt CO2/yr | Emissions¦CO2¦Energy¦Supply¦Liquids¦Oil¦Fugitive
2.4252 | 2.0477 | 2.0658 | 1.8641 | 1.7755 | 1.6787 | 2.0531 | 2.44 | 3.1689 | MESSAGEix-Pakistan 1 | World | LTS | Mt CO2/yr | Emissions¦CO2¦Energy¦Supply¦Liquids¦Transportation
2.4252 | 2.0477 | 2.0658 | 1.8641 | 1.7755 | 1.6787 | 2.0531 | 2.44 | 3.1689 | MESSAGEix-Pakistan 1 | World | LTS | Mt CO2/yr | Emissions¦CO2¦Energy¦Supply¦Liquids¦Transportation¦Combustion
0 | 0 | 0 | 0 | 0 | 0 | 0 | 0 | 0 | MESSAGEix-Pakistan 1 | World | LTS | Mt CO2/yr | Emissions¦CO2¦Energy¦Supply¦Liquids¦Transportation¦Fugitive
0 | 0 | 0 | 0 | 0 | 0 | 0 | 0 | 0 | MESSAGEix-Pakistan 1 | World | LTS | Mt CO2/yr | Emissions¦CO2¦Energy¦Supply¦Other
0 | 0 | 0 | 0 | 0 | 0 | 0 | 0 | 0 | MESSAGEix-Pakistan 1 | World | LTS | Mt CO2/yr | Emissions¦CO2¦Energy¦Supply¦Other¦Combustion
0 | 0 | 0 | 0 | 0 | 0 | 0 | 0 | 0 | MESSAGEix-Pakistan 1 | World | LTS | Mt CO2/yr | Emissions¦CO2¦Energy¦Supply¦Other¦Fugitive
0 | 0 | 0 | 0 | 0 | 0 | 0 | 0 | 0 | MESSAGEix-Pakistan 1 | World | LTS | Mt CO2/yr | Emissions¦CO2¦Energy¦Supply¦Solids
0 | 0 | 0 | 0 | 0 | 0 | 0 | 0 | 0 | MESSAGEix-Pakistan 1 | World | LTS | Mt CO2/yr | Emissions¦CO2¦Energy¦Supply¦Solids and Other Fugitive
0 | 0 | 0 | 0 | 0 | 0 | 0 | 0 | 0 | MESSAGEix-Pakistan 1 | World | LTS | Mt CO2/yr | Emissions¦CO2¦Energy¦Supply¦Solids¦Biomass
0 | 0 | 0 | 0 | 0 | 0 | 0 | 0 | 0 | MESSAGEix-Pakistan 1 | World | LTS | Mt CO2/yr | Emissions¦CO2¦Energy¦Supply¦Solids¦Biomass¦Combustion
0 | 0 | 0 | 0 | 0 | 0 | 0 | 0 | 0 | MESSAGEix-Pakistan 1 | World | LTS | Mt CO2/yr | Emissions¦CO2¦Energy¦Supply¦Solids¦Biomass¦Fugitive
0 | 0 | 0 | 0 | 0 | 0 | 0 | 0 | 0 | MESSAGEix-Pakistan 1 | World | LTS | Mt CO2/yr | Emissions¦CO2¦Energy¦Supply¦Solids¦Coal
0 | 0 | 0 | 0 | 0 | 0 | 0 | 0 | 0 | MESSAGEix-Pakistan 1 | World | LTS | Mt CO2/yr | Emissions¦CO2¦Energy¦Supply¦Solids¦Coal¦Combustion
0 | 0 | 0 | 0 | 0 | 0 | 0 | 0 | 0 | MESSAGEix-Pakistan 1 | World | LTS | Mt CO2/yr | Emissions¦CO2¦Energy¦Supply¦Solids¦Coal¦Fugitive
0 | 0 | 0 | 0 | 0 | 0 | 0 | 0 | 0 | MESSAGEix-Pakistan 1 | World | LTS | Mt CO2/yr | Emissions¦CO2¦Energy¦Supply¦Solids¦Combustion
0 | 0 | 0 | 0 | 0 | 0 | 0 | 0 | 0 | MESSAGEix-Pakistan 1 | World | LTS | Mt CO2/yr | Emissions¦CO2¦Energy¦Supply¦Solids¦Extraction
0 | 0 | 0 | 0 | 0 | 0 | 0 | 0 | 0 | MESSAGEix-Pakistan 1 | World | LTS | Mt CO2/yr | Emissions¦CO2¦Energy¦Supply¦Solids¦Extraction¦Combustion
0 | 0 | 0 | 0 | 0 | 0 | 0 | 0 | 0 | MESSAGEix-Pakistan 1 | World | LTS | Mt CO2/yr | Emissions¦CO2¦Energy¦Supply¦Solids¦Extraction¦Fugitive
0 | 0 | 0 | 0 | 0 | 0 | 0 | 0 | 0 | MESSAGEix-Pakistan 1 | World | LTS | Mt CO2/yr | Emissions¦CO2¦Energy¦Supply¦Solids¦Fugitive
0 | 0 | 0 | 0 | 0 | 0 | 0 | 0 | 0 | MESSAGEix-Pakistan 1 | World | LTS | Mt CO2/yr | Emissions¦CO2¦Energy¦Supply¦Solids¦Transportation
0 | 0 | 0 | 0 | 0 | 0 | 0 | 0 | 0 | MESSAGEix-Pakistan 1 | World | LTS | Mt CO2/yr | Emissions¦CO2¦Energy¦Supply¦Solids¦Transportation¦Combustion
0 | 0 | 0 | 0 | 0 | 0 | 0 | 0 | 0 | MESSAGEix-Pakistan 1 | World | LTS | Mt CO2/yr | Emissions¦CO2¦Energy¦Supply¦Solids¦Transportation¦Fugitive
247.714 | 288.4457 | 325.6222 | 347.1091 | 380.2568 | 379.8261 | 425.1547 | 467.3154 | 475.2719 | MESSAGEix-Pakistan 1 | World | LTS | Mt CO2/yr | Emissions¦CO2¦Fossil Fuels and Industry
19.9397 | 12.2633 | 28.1408 | 23.5854 | 28.3232 | 32.4192 | 36.9778 | 50.2622 | 33.7334 | MESSAGEix-Pakistan 1 | World | LTS | Mt CO2/yr | Emissions¦CO2¦Industrial Processes
0 | 0 | 0 | 0 | 0 | 0 | 0 | 0 | 0 | MESSAGEix-Pakistan 1 | World | LTS | Mt CO2/yr | Emissions¦CO2¦Product Use
0 | 0 | 0 | 0 | 0 | 0 | 0 | 0 | 0 | MESSAGEix-Pakistan 1 | World | LTS | Mt CO2/yr | Emissions¦CO2¦Product Use¦Solvents
0 | 0 | 0 | 0 | 0 | 0 | 0 | 0 | 0 | MESSAGEix-Pakistan 1 | World | LTS | Mt CO2/yr | Emissions¦CO2¦Waste
0 | 34.1118 | 13.9391 | 24.1557 | 24.1557 | 24.7975 | 24.8061 | 2.5175 | 29.1047 | MESSAGEix-Pakistan 1 | R12_PAK | LTS | Mt CO2/yr | Carbon Sequestration¦CCS
0 | 4.3022 | 0 | 0 | 0 | 0 | 0 | 0 | 0.11507 | MESSAGEix-Pakistan 1 | R12_PAK | LTS | Mt CO2/yr | Carbon Sequestration¦CCS¦Biomass
0 | 4.3022 | 0 | 0 | 0 | 0 | 0 | 0 | 0.11507 | MESSAGEix-Pakistan 1 | R12_PAK | LTS | Mt CO2/yr | Carbon Sequestration¦CCS¦Biomass¦Energy¦Supply
0 | 4.3022 | 0 | 0 | 0 | 0 | 0 | 0 | 0 | MESSAGEix-Pakistan 1 | R12_PAK | LTS | Mt CO2/yr | Carbon Sequestration¦CCS¦Biomass¦Energy¦Supply¦Electricity
0 | 0 | 0 | 0 | 0 | 0 | 0 | 0 | 0 | MESSAGEix-Pakistan 1 | R12_PAK | LTS | Mt CO2/yr | Carbon Sequestration¦CCS¦Biomass¦Energy¦Supply¦Hydrogen
0 | 0 | 0 | 0 | 0 | 0 | 0 | 0 | 0.11507 | MESSAGEix-Pakistan 1 | R12_PAK | LTS | Mt CO2/yr | Carbon Sequestration¦CCS¦Biomass¦Energy¦Supply¦Liquids
0 | 19.3071 | 13.6531 | 13.6531 | 13.6531 | 13.6531 | 13.6617 | 0.099595 | 0.099595 | MESSAGEix-Pakistan 1 | R12_PAK | LTS | Mt CO2/yr | Carbon Sequestration¦CCS¦Fossil
0 | 19.3071 | 13.6531 | 13.6531 | 13.6531 | 13.6531 | 13.6617 | 0.099595 | 0.099595 | MESSAGEix-Pakistan 1 | R12_PAK | LTS | Mt CO2/yr | Carbon Sequestration¦CCS¦Fossil¦Energy¦Supply
0 | 13.5708 | 13.5708 | 13.5708 | 13.5708 | 13.5708 | 13.5708 | 0 | 0 | MESSAGEix-Pakistan 1 | R12_PAK | LTS | Mt CO2/yr | Carbon Sequestration¦CCS¦Fossil¦Energy¦Supply¦Electricity
0 | 0 | 0 | 0 | 0 | 0 | 0 | 0 | 0 | MESSAGEix-Pakistan 1 | R12_PAK | LTS | Mt CO2/yr | Carbon Sequestration¦CCS¦Fossil¦Energy¦Supply¦Hydrogen
0 | 5.7363 | 0.08236 | 0.08236 | 0.08236 | 0.08236 | 0.090978 | 0.099595 | 0.099595 | MESSAGEix-Pakistan 1 | R12_PAK | LTS | Mt CO2/yr | Carbon Sequestration¦CCS¦Fossil¦Energy¦Supply¦Liquids
0 | 10.5025 | 0.28603 | 10.5025 | 10.5025 | 11.1444 | 11.1444 | 2.4179 | 28.89 | MESSAGEix-Pakistan 1 | R12_PAK | LTS | Mt CO2/yr | Carbon Sequestration¦CCS¦Industrial Processes
0 | 34.1118 | 13.9391 | 24.1557 | 24.1557 | 24.7975 | 24.8061 | 2.5175 | 29.1047 | MESSAGEix-Pakistan 1 | World | LTS | Mt CO2/yr | Carbon Sequestration¦CCS
0 | 4.3022 | 0 | 0 | 0 | 0 | 0 | 0 | 0.11507 | MESSAGEix-Pakistan 1 | World | LTS | Mt CO2/yr | Carbon Sequestration¦CCS¦Biomass
0 | 4.3022 | 0 | 0 | 0 | 0 | 0 | 0 | 0.11507 | MESSAGEix-Pakistan 1 | World | LTS | Mt CO2/yr | Carbon Sequestration¦CCS¦Biomass¦Energy¦Supply
0 | 4.3022 | 0 | 0 | 0 | 0 | 0 | 0 | 0 | MESSAGEix-Pakistan 1 | World | LTS | Mt CO2/yr | Carbon Sequestration¦CCS¦Biomass¦Energy¦Supply¦Electricity
0 | 0 | 0 | 0 | 0 | 0 | 0 | 0 | 0 | MESSAGEix-Pakistan 1 | World | LTS | Mt CO2/yr | Carbon Sequestration¦CCS¦Biomass¦Energy¦Supply¦Hydrogen
0 | 0 | 0 | 0 | 0 | 0 | 0 | 0 | 0.11507 | MESSAGEix-Pakistan 1 | World | LTS | Mt CO2/yr | Carbon Sequestration¦CCS¦Biomass¦Energy¦Supply¦Liquids
0 | 19.3071 | 13.6531 | 13.6531 | 13.6531 | 13.6531 | 13.6617 | 0.099595 | 0.099595 | MESSAGEix-Pakistan 1 | World | LTS | Mt CO2/yr | Carbon Sequestration¦CCS¦Fossil
0 | 19.3071 | 13.6531 | 13.6531 | 13.6531 | 13.6531 | 13.6617 | 0.099595 | 0.099595 | MESSAGEix-Pakistan 1 | World | LTS | Mt CO2/yr | Carbon Sequestration¦CCS¦Fossil¦Energy¦Supply
0 | 13.5708 | 13.5708 | 13.5708 | 13.5708 | 13.5708 | 13.5708 | 0 | 0 | MESSAGEix-Pakistan 1 | World | LTS | Mt CO2/yr | Carbon Sequestration¦CCS¦Fossil¦Energy¦Supply¦Electricity
0 | 0 | 0 | 0 | 0 | 0 | 0 | 0 | 0 | MESSAGEix-Pakistan 1 | World | LTS | Mt CO2/yr | Carbon Sequestration¦CCS¦Fossil¦Energy¦Supply¦Hydrogen
0 | 5.7363 | 0.08236 | 0.08236 | 0.08236 | 0.08236 | 0.090978 | 0.099595 | 0.099595 | MESSAGEix-Pakistan 1 | World | LTS | Mt CO2/yr | Carbon Sequestration¦CCS¦Fossil¦Energy¦Supply¦Liquids
0 | 10.5025 | 0.28603 | 10.5025 | 10.5025 | 11.1444 | 11.1444 | 2.4179 | 28.89 | MESSAGEix-Pakistan 1 | World | LTS | Mt CO2/yr | Carbon Sequestration¦CCS¦Industrial Processes
0.030159 | 0.026515 | 0.026788 | 0.029194 | 0.030582 | 0.030739 | 0.034412 | 0.034231 | 0.028523 | MESSAGEix-Pakistan 1 | R12_PAK | LTS | Mt BC/yr | Emissions¦BC
0.029086 | 0.025366 | 0.025541 | 0.027846 | 0.029291 | 0.0295 | 0.033206 | 0.033057 | 0.027421 | MESSAGEix-Pakistan 1 | R12_PAK | LTS | Mt BC/yr | Emissions¦BC¦Energy
0.02791 | 0.024783 | 0.025217 | 0.027782 | 0.029291 | 0.0295 | 0.033206 | 0.033057 | 0.027421 | MESSAGEix-Pakistan 1 | R12_PAK | LTS | Mt BC/yr | Emissions¦BC¦Energy¦Combustion
0.0278 | 0.024669 | 0.025036 | 0.027657 | 0.029177 | 0.029434 | 0.033121 | 0.033008 | 0.027344 | MESSAGEix-Pakistan 1 | R12_PAK | LTS | Mt BC/yr | Emissions¦BC¦Energy¦Demand
0 | 0 | 0 | 0 | 0 | 0 | 0 | 0 | 0 | MESSAGEix-Pakistan 1 | R12_PAK | LTS | Mt BC/yr | Emissions¦BC¦Energy¦Demand¦AFOFI
0.01191 | 0.0073001 | 0.0074986 | 0.010084 | 0.010941 | 0.0096573 | 0.011342 | 0.0096372 | 0.0023343 | MESSAGEix-Pakistan 1 | R12_PAK | LTS | Mt BC/yr | Emissions¦BC¦Energy¦Demand¦Industry
0.0054303 | 0.0057389 | 0.0056635 | 0.0057569 | 0.0058589 | 0.0062092 | 0.0068866 | 0.0080746 | 0.011432 | MESSAGEix-Pakistan 1 | R12_PAK | LTS | Mt BC/yr | Emissions¦BC¦Energy¦Demand¦Residential and Commercial
0.0054303 | 0.0057389 | 0.0056635 | 0.0057569 | 0.0058589 | 0.0062092 | 0.0068866 | 0.0080746 | 0.011432 | MESSAGEix-Pakistan 1 | R12_PAK | LTS | Mt BC/yr | Emissions¦BC¦Energy¦Demand¦Residential and Commercial and AFOFI
0.01046 | 0.01163 | 0.011874 | 0.011816 | 0.012377 | 0.013567 | 0.014893 | 0.015296 | 0.013577 | MESSAGEix-Pakistan 1 | R12_PAK | LTS | Mt BC/yr | Emissions¦BC¦Energy¦Demand¦Transportation
0.01046 | 0.01163 | 0.011874 | 0.011816 | 0.012377 | 0.013567 | 0.014893 | 0.015296 | 0.013577 | MESSAGEix-Pakistan 1 | R12_PAK | LTS | Mt BC/yr | Emissions¦BC¦Energy¦Demand¦Transportation¦Road Rail and Domestic Shipping
0 | 0 | 0 | 0 | 0 | 0 | 0 | 0 | 0 | MESSAGEix-Pakistan 1 | R12_PAK | LTS | Mt BC/yr | Emissions¦BC¦Energy¦Demand¦Transportation¦Shipping
0 | 0 | 0 | 0 | 0 | 0 | 0 | 0 | 0 | MESSAGEix-Pakistan 1 | R12_PAK | LTS | Mt BC/yr | Emissions¦BC¦Energy¦Demand¦Transportation¦Shipping¦International
0.001176 | 0.00058261 | 0.00032367 | 6.4734e-05 | 0 | 0 | 0 | 0 | 0 | MESSAGEix-Pakistan 1 | R12_PAK | LTS | Mt BC/yr | Emissions¦BC¦Energy¦Fugitive
0.0012864 | 0.0006972 | 0.00050438 | 0.00018942 | 0.00011441 | 6.6028e-05 | 8.4832e-05 | 4.8874e-05 | 7.7157e-05 | MESSAGEix-Pakistan 1 | R12_PAK | LTS | Mt BC/yr | Emissions¦BC¦Energy¦Supply
0.00011036 | 0.00011459 | 0.0001807 | 0.00012469 | 0.00011441 | 6.6028e-05 | 8.4832e-05 | 4.8874e-05 | 7.7157e-05 | MESSAGEix-Pakistan 1 | R12_PAK | LTS | Mt BC/yr | Emissions¦BC¦Energy¦Supply¦Combustion
0.00010022 | 8.0596e-05 | 0.00017154 | 0.00011493 | 0.00010456 | 5.6766e-05 | 7.5693e-05 | 3.9717e-05 | 6.9058e-05 | MESSAGEix-Pakistan 1 | R12_PAK | LTS | Mt BC/yr | Emissions¦BC¦Energy¦Supply¦Electricity
0.00010022 | 8.0596e-05 | 0.00017154 | 0.00011493 | 0.00010456 | 5.6766e-05 | 7.5693e-05 | 3.9717e-05 | 6.9058e-05 | MESSAGEix-Pakistan 1 | R12_PAK | LTS | Mt BC/yr | Emissions¦BC¦Energy¦Supply¦Electricity and Heat
0.001176 | 0.00058261 | 0.00032367 | 6.4734e-05 | 0 | 0 | 0 | 0 | 0 | MESSAGEix-Pakistan 1 | R12_PAK | LTS | Mt BC/yr | Emissions¦BC¦Energy¦Supply¦Fugitive
0.0011811 | 0.00059031 | 0.00033092 | 7.2512e-05 | 7.706e-06 | 6.9295e-06 | 6.469e-06 | 6.2483e-06 | 5.026e-06 | MESSAGEix-Pakistan 1 | R12_PAK | LTS | Mt BC/yr | Emissions¦BC¦Energy¦Supply¦Gases
0.001176 | 0.00058261 | 0.00032367 | 6.4734e-05 | 0 | 0 | 0 | 0 | 0 | MESSAGEix-Pakistan 1 | R12_PAK | LTS | Mt BC/yr | Emissions¦BC¦Energy¦Supply¦Gases and Liquids Fugitive
0 | 0 | 0 | 0 | 0 | 0 | 0 | 0 | 0 | MESSAGEix-Pakistan 1 | R12_PAK | LTS | Mt BC/yr | Emissions¦BC¦Energy¦Supply¦Gases¦Biomass
0 | 0 | 0 | 0 | 0 | 0 | 0 | 0 | 0 | MESSAGEix-Pakistan 1 | R12_PAK | LTS | Mt BC/yr | Emissions¦BC¦Energy¦Supply¦Gases¦Biomass¦Combustion
0 | 0 | 0 | 0 | 0 | 0 | 0 | 0 | 0 | MESSAGEix-Pakistan 1 | R12_PAK | LTS | Mt BC/yr | Emissions¦BC¦Energy¦Supply¦Gases¦Biomass¦Fugitive
0 | 0 | 0 | 0 | 0 | 0 | 0 | 0 | 0 | MESSAGEix-Pakistan 1 | R12_PAK | LTS | Mt BC/yr | Emissions¦BC¦Energy¦Supply¦Gases¦Coal
0 | 0 | 0 | 0 | 0 | 0 | 0 | 0 | 0 | MESSAGEix-Pakistan 1 | R12_PAK | LTS | Mt BC/yr | Emissions¦BC¦Energy¦Supply¦Gases¦Coal¦Combustion
0 | 0 | 0 | 0 | 0 | 0 | 0 | 0 | 0 | MESSAGEix-Pakistan 1 | R12_PAK | LTS | Mt BC/yr | Emissions¦BC¦Energy¦Supply¦Gases¦Coal¦Fugitive
5.1368e-06 | 7.7058e-06 | 7.2462e-06 | 7.778e-06 | 7.706e-06 | 6.9295e-06 | 6.469e-06 | 6.2483e-06 | 5.026e-06 | MESSAGEix-Pakistan 1 | R12_PAK | LTS | Mt BC/yr | Emissions¦BC¦Energy¦Supply¦Gases¦Combustion
0.0011811 | 0.00059024 | 0.00033092 | 7.2512e-05 | 7.706e-06 | 6.9295e-06 | 6.469e-06 | 6.2483e-06 | 5.026e-06 | MESSAGEix-Pakistan 1 | R12_PAK | LTS | Mt BC/yr | Emissions¦BC¦Energy¦Supply¦Gases¦Extraction
5.1116e-06 | 7.6349e-06 | 7.2462e-06 | 7.778e-06 | 7.706e-06 | 6.9295e-06 | 6.469e-06 | 6.2483e-06 | 5.026e-06 | MESSAGEix-Pakistan 1 | R12_PAK | LTS | Mt BC/yr | Emissions¦BC¦Energy¦Supply¦Gases¦Extraction¦Combustion
0.001176 | 0.00058261 | 0.00032367 | 6.4734e-05 | 0 | 0 | 0 | 0 | 0 | MESSAGEix-Pakistan 1 | R12_PAK | LTS | Mt BC/yr | Emissions¦BC¦Energy¦Supply¦Gases¦Extraction¦Fugitive
0.001176 | 0.00058261 | 0.00032367 | 6.4734e-05 | 0 | 0 | 0 | 0 | 0 | MESSAGEix-Pakistan 1 | R12_PAK | LTS | Mt BC/yr | Emissions¦BC¦Energy¦Supply¦Gases¦Fugitive
2.5226e-08 | 7.084e-08 | 0 | 0 | 0 | 0 | 0 | 0 | 0 | MESSAGEix-Pakistan 1 | R12_PAK | LTS | Mt BC/yr | Emissions¦BC¦Energy¦Supply¦Gases¦Hydrogen
2.5226e-08 | 7.084e-08 | 0 | 0 | 0 | 0 | 0 | 0 | 0 | MESSAGEix-Pakistan 1 | R12_PAK | LTS | Mt BC/yr | Emissions¦BC¦Energy¦Supply¦Gases¦Hydrogen¦Combustion
0 | 0 | 0 | 0 | 0 | 0 | 0 | 0 | 0 | MESSAGEix-Pakistan 1 | R12_PAK | LTS | Mt BC/yr | Emissions¦BC¦Energy¦Supply¦Gases¦Hydrogen¦Fugitive
0 | 0 | 0 | 0 | 0 | 0 | 0 | 0 | 0 | MESSAGEix-Pakistan 1 | R12_PAK | LTS | Mt BC/yr | Emissions¦BC¦Energy¦Supply¦Gases¦Natural Gas
0 | 0 | 0 | 0 | 0 | 0 | 0 | 0 | 0 | MESSAGEix-Pakistan 1 | R12_PAK | LTS | Mt BC/yr | Emissions¦BC¦Energy¦Supply¦Gases¦Natural Gas¦Combustion
0 | 0 | 0 | 0 | 0 | 0 | 0 | 0 | 0 | MESSAGEix-Pakistan 1 | R12_PAK | LTS | Mt BC/yr | Emissions¦BC¦Energy¦Supply¦Gases¦Natural Gas¦Fugitive
0 | 0 | 0 | 0 | 0 | 0 | 0 | 0 | 0 | MESSAGEix-Pakistan 1 | R12_PAK | LTS | Mt BC/yr | Emissions¦BC¦Energy¦Supply¦Gases¦Transportation
0 | 0 | 0 | 0 | 0 | 0 | 0 | 0 | 0 | MESSAGEix-Pakistan 1 | R12_PAK | LTS | Mt BC/yr | Emissions¦BC¦Energy¦Supply¦Gases¦Transportation¦Combustion
0 | 0 | 0 | 0 | 0 | 0 | 0 | 0 | 0 | MESSAGEix-Pakistan 1 | R12_PAK | LTS | Mt BC/yr | Emissions¦BC¦Energy¦Supply¦Gases¦Transportation¦Fugitive
0 | 0 | 0 | 0 | 0 | 0 | 0 | 0 | 0 | MESSAGEix-Pakistan 1 | R12_PAK | LTS | Mt BC/yr | Emissions¦BC¦Energy¦Supply¦Heat
5.0058e-06 | 2.6286e-05 | 1.922e-06 | 1.9792e-06 | 2.1483e-06 | 2.3324e-06 | 2.6708e-06 | 2.9086e-06 | 3.0729e-06 | MESSAGEix-Pakistan 1 | R12_PAK | LTS | Mt BC/yr | Emissions¦BC¦Energy¦Supply¦Liquids
0 | 0 | 0 | 0 | 0 | 0 | 0 | 0 | 0 | MESSAGEix-Pakistan 1 | R12_PAK | LTS | Mt BC/yr | Emissions¦BC¦Energy¦Supply¦Liquids¦Biomass
0 | 0 | 0 | 0 | 0 | 0 | 0 | 0 | 0 | MESSAGEix-Pakistan 1 | R12_PAK | LTS | Mt BC/yr | Emissions¦BC¦Energy¦Supply¦Liquids¦Biomass¦Combustion
0 | 0 | 0 | 0 | 0 | 0 | 0 | 0 | 0 | MESSAGEix-Pakistan 1 | R12_PAK | LTS | Mt BC/yr | Emissions¦BC¦Energy¦Supply¦Liquids¦Biomass¦Fugitive
3.4935e-06 | 2.4808e-05 | 0 | 0 | 0 | 0 | 0 | 0 | 0 | MESSAGEix-Pakistan 1 | R12_PAK | LTS | Mt BC/yr | Emissions¦BC¦Energy¦Supply¦Liquids¦Coal
3.4935e-06 | 2.4808e-05 | 0 | 0 | 0 | 0 | 0 | 0 | 0 | MESSAGEix-Pakistan 1 | R12_PAK | LTS | Mt BC/yr | Emissions¦BC¦Energy¦Supply¦Liquids¦Coal¦Combustion
0 | 0 | 0 | 0 | 0 | 0 | 0 | 0 | 0 | MESSAGEix-Pakistan 1 | R12_PAK | LTS | Mt BC/yr | Emissions¦BC¦Energy¦Supply¦Liquids¦Coal¦Fugitive
5.0058e-06 | 2.6286e-05 | 1.922e-06 | 1.9792e-06 | 2.1483e-06 | 2.3324e-06 | 2.6708e-06 | 2.9086e-06 | 3.0729e-06 | MESSAGEix-Pakistan 1 | R12_PAK | LTS | Mt BC/yr | Emissions¦BC¦Energy¦Supply¦Liquids¦Combustion
0 | 0 | 0 | 0 | 0 | 0 | 0 | 0 | 0 | MESSAGEix-Pakistan 1 | R12_PAK | LTS | Mt BC/yr | Emissions¦BC¦Energy¦Supply¦Liquids¦Extraction
0 | 0 | 0 | 0 | 0 | 0 | 0 | 0 | 0 | MESSAGEix-Pakistan 1 | R12_PAK | LTS | Mt BC/yr | Emissions¦BC¦Energy¦Supply¦Liquids¦Extraction¦Combustion
0 | 0 | 0 | 0 | 0 | 0 | 0 | 0 | 0 | MESSAGEix-Pakistan 1 | R12_PAK | LTS | Mt BC/yr | Emissions¦BC¦Energy¦Supply¦Liquids¦Extraction¦Fugitive
0 | 0 | 0 | 0 | 0 | 0 | 0 | 0 | 0 | MESSAGEix-Pakistan 1 | R12_PAK | LTS | Mt BC/yr | Emissions¦BC¦Energy¦Supply¦Liquids¦Fugitive
5.8425e-09 | 7.2723e-09 | 4.7332e-09 | 1.7386e-09 | 4.9186e-10 | 4.9186e-10 | 5.4333e-10 | 5.9479e-10 | 5.9479e-10 | MESSAGEix-Pakistan 1 | R12_PAK | LTS | Mt BC/yr | Emissions¦BC¦Energy¦Supply¦Liquids¦Natural Gas
5.8425e-09 | 7.2723e-09 | 4.7332e-09 | 1.7386e-09 | 4.9186e-10 | 4.9186e-10 | 5.4333e-10 | 5.9479e-10 | 5.9479e-10 | MESSAGEix-Pakistan 1 | R12_PAK | LTS | Mt BC/yr | Emissions¦BC¦Energy¦Supply¦Liquids¦Natural Gas¦Combustion
0 | 0 | 0 | 0 | 0 | 0 | 0 | 0 | 0 | MESSAGEix-Pakistan 1 | R12_PAK | LTS | Mt BC/yr | Emissions¦BC¦Energy¦Supply¦Liquids¦Natural Gas¦Fugitive
1.5065e-06 | 1.4705e-06 | 1.9173e-06 | 1.9775e-06 | 2.1478e-06 | 2.3319e-06 | 2.6703e-06 | 2.908e-06 | 3.0723e-06 | MESSAGEix-Pakistan 1 | R12_PAK | LTS | Mt BC/yr | Emissions¦BC¦Energy¦Supply¦Liquids¦Oil
1.5065e-06 | 1.4705e-06 | 1.9173e-06 | 1.9775e-06 | 2.1478e-06 | 2.3319e-06 | 2.6703e-06 | 2.908e-06 | 3.0723e-06 | MESSAGEix-Pakistan 1 | R12_PAK | LTS | Mt BC/yr | Emissions¦BC¦Energy¦Supply¦Liquids¦Oil¦Combustion
0 | 0 | 0 | 0 | 0 | 0 | 0 | 0 | 0 | MESSAGEix-Pakistan 1 | R12_PAK | LTS | Mt BC/yr | Emissions¦BC¦Energy¦Supply¦Liquids¦Oil¦Fugitive
0 | 0 | 0 | 0 | 0 | 0 | 0 | 0 | 0 | MESSAGEix-Pakistan 1 | R12_PAK | LTS | Mt BC/yr | Emissions¦BC¦Energy¦Supply¦Liquids¦Transportation
0 | 0 | 0 | 0 | 0 | 0 | 0 | 0 | 0 | MESSAGEix-Pakistan 1 | R12_PAK | LTS | Mt BC/yr | Emissions¦BC¦Energy¦Supply¦Liquids¦Transportation¦Combustion
0 | 0 | 0 | 0 | 0 | 0 | 0 | 0 | 0 | MESSAGEix-Pakistan 1 | R12_PAK | LTS | Mt BC/yr | Emissions¦BC¦Energy¦Supply¦Liquids¦Transportation¦Fugitive
0 | 0 | 0 | 0 | 0 | 0 | 0 | 0 | 0 | MESSAGEix-Pakistan 1 | R12_PAK | LTS | Mt BC/yr | Emissions¦BC¦Energy¦Supply¦Other
0 | 0 | 0 | 0 | 0 | 0 | 0 | 0 | 0 | MESSAGEix-Pakistan 1 | R12_PAK | LTS | Mt BC/yr | Emissions¦BC¦Energy¦Supply¦Other¦Combustion
0 | 0 | 0 | 0 | 0 | 0 | 0 | 0 | 0 | MESSAGEix-Pakistan 1 | R12_PAK | LTS | Mt BC/yr | Emissions¦BC¦Energy¦Supply¦Other¦Fugitive
0 | 0 | 0 | 0 | 0 | 0 | 0 | 0 | 0 | MESSAGEix-Pakistan 1 | R12_PAK | LTS | Mt BC/yr | Emissions¦BC¦Energy¦Supply¦Solids
0 | 0 | 0 | 0 | 0 | 0 | 0 | 0 | 0 | MESSAGEix-Pakistan 1 | R12_PAK | LTS | Mt BC/yr | Emissions¦BC¦Energy¦Supply¦Solids and Other Fugitive
0 | 0 | 0 | 0 | 0 | 0 | 0 | 0 | 0 | MESSAGEix-Pakistan 1 | R12_PAK | LTS | Mt BC/yr | Emissions¦BC¦Energy¦Supply¦Solids¦Biomass
0 | 0 | 0 | 0 | 0 | 0 | 0 | 0 | 0 | MESSAGEix-Pakistan 1 | R12_PAK | LTS | Mt BC/yr | Emissions¦BC¦Energy¦Supply¦Solids¦Biomass¦Combustion
0 | 0 | 0 | 0 | 0 | 0 | 0 | 0 | 0 | MESSAGEix-Pakistan 1 | R12_PAK | LTS | Mt BC/yr | Emissions¦BC¦Energy¦Supply¦Solids¦Biomass¦Fugitive
0 | 0 | 0 | 0 | 0 | 0 | 0 | 0 | 0 | MESSAGEix-Pakistan 1 | R12_PAK | LTS | Mt BC/yr | Emissions¦BC¦Energy¦Supply¦Solids¦Coal
0 | 0 | 0 | 0 | 0 | 0 | 0 | 0 | 0 | MESSAGEix-Pakistan 1 | R12_PAK | LTS | Mt BC/yr | Emissions¦BC¦Energy¦Supply¦Solids¦Coal¦Combustion
0 | 0 | 0 | 0 | 0 | 0 | 0 | 0 | 0 | MESSAGEix-Pakistan 1 | R12_PAK | LTS | Mt BC/yr | Emissions¦BC¦Energy¦Supply¦Solids¦Coal¦Fugitive
0 | 0 | 0 | 0 | 0 | 0 | 0 | 0 | 0 | MESSAGEix-Pakistan 1 | R12_PAK | LTS | Mt BC/yr | Emissions¦BC¦Energy¦Supply¦Solids¦Combustion
0 | 0 | 0 | 0 | 0 | 0 | 0 | 0 | 0 | MESSAGEix-Pakistan 1 | R12_PAK | LTS | Mt BC/yr | Emissions¦BC¦Energy¦Supply¦Solids¦Extraction
0 | 0 | 0 | 0 | 0 | 0 | 0 | 0 | 0 | MESSAGEix-Pakistan 1 | R12_PAK | LTS | Mt BC/yr | Emissions¦BC¦Energy¦Supply¦Solids¦Extraction¦Combustion
0 | 0 | 0 | 0 | 0 | 0 | 0 | 0 | 0 | MESSAGEix-Pakistan 1 | R12_PAK | LTS | Mt BC/yr | Emissions¦BC¦Energy¦Supply¦Solids¦Extraction¦Fugitive
0 | 0 | 0 | 0 | 0 | 0 | 0 | 0 | 0 | MESSAGEix-Pakistan 1 | R12_PAK | LTS | Mt BC/yr | Emissions¦BC¦Energy¦Supply¦Solids¦Fugitive
0 | 0 | 0 | 0 | 0 | 0 | 0 | 0 | 0 | MESSAGEix-Pakistan 1 | R12_PAK | LTS | Mt BC/yr | Emissions¦BC¦Energy¦Supply¦Solids¦Transportation
0 | 0 | 0 | 0 | 0 | 0 | 0 | 0 | 0 | MESSAGEix-Pakistan 1 | R12_PAK | LTS | Mt BC/yr | Emissions¦BC¦Energy¦Supply¦Solids¦Transportation¦Combustion
0 | 0 | 0 | 0 | 0 | 0 | 0 | 0 | 0 | MESSAGEix-Pakistan 1 | R12_PAK | LTS | Mt BC/yr | Emissions¦BC¦Energy¦Supply¦Solids¦Transportation¦Fugitive
0.029522 | 0.02584 | 0.026022 | 0.028354 | 0.029814 | 0.030045 | 0.033787 | 0.033675 | 0.028081 | MESSAGEix-Pakistan 1 | R12_PAK | LTS | Mt BC/yr | Emissions¦BC¦Fossil Fuels and Industry
0.00043572 | 0.00047419 | 0.00048157 | 0.00050718 | 0.00052309 | 0.00054542 | 0.00058056 | 0.00061811 | 0.00066015 | MESSAGEix-Pakistan 1 | R12_PAK | LTS | Mt BC/yr | Emissions¦BC¦Industrial Processes
0 | 0 | 0 | 0 | 0 | 0 | 0 | 0 | 0 | MESSAGEix-Pakistan 1 | R12_PAK | LTS | Mt BC/yr | Emissions¦BC¦Product Use
0 | 0 | 0 | 0 | 0 | 0 | 0 | 0 | 0 | MESSAGEix-Pakistan 1 | R12_PAK | LTS | Mt BC/yr | Emissions¦BC¦Product Use¦Solvents
0.00063692 | 0.0006747 | 0.00076537 | 0.00084017 | 0.00076751 | 0.00069339 | 0.0006257 | 0.00055631 | 0.00044171 | MESSAGEix-Pakistan 1 | R12_PAK | LTS | Mt BC/yr | Emissions¦BC¦Waste
0.030159 | 0.026515 | 0.026788 | 0.029194 | 0.030582 | 0.030739 | 0.034412 | 0.034231 | 0.028523 | MESSAGEix-Pakistan 1 | World | LTS | Mt BC/yr | Emissions¦BC
0.029086 | 0.025366 | 0.025541 | 0.027846 | 0.029291 | 0.0295 | 0.033206 | 0.033057 | 0.027421 | MESSAGEix-Pakistan 1 | World | LTS | Mt BC/yr | Emissions¦BC¦Energy
0.02791 | 0.024783 | 0.025217 | 0.027782 | 0.029291 | 0.0295 | 0.033206 | 0.033057 | 0.027421 | MESSAGEix-Pakistan 1 | World | LTS | Mt BC/yr | Emissions¦BC¦Energy¦Combustion
0.0278 | 0.024669 | 0.025036 | 0.027657 | 0.029177 | 0.029434 | 0.033121 | 0.033008 | 0.027344 | MESSAGEix-Pakistan 1 | World | LTS | Mt BC/yr | Emissions¦BC¦Energy¦Demand
0 | 0 | 0 | 0 | 0 | 0 | 0 | 0 | 0 | MESSAGEix-Pakistan 1 | World | LTS | Mt BC/yr | Emissions¦BC¦Energy¦Demand¦AFOFI
0.01191 | 0.0073001 | 0.0074986 | 0.010084 | 0.010941 | 0.0096573 | 0.011342 | 0.0096372 | 0.0023343 | MESSAGEix-Pakistan 1 | World | LTS | Mt BC/yr | Emissions¦BC¦Energy¦Demand¦Industry
0.0054303 | 0.0057389 | 0.0056635 | 0.0057569 | 0.0058589 | 0.0062092 | 0.0068866 | 0.0080746 | 0.011432 | MESSAGEix-Pakistan 1 | World | LTS | Mt BC/yr | Emissions¦BC¦Energy¦Demand¦Residential and Commercial
0.0054303 | 0.0057389 | 0.0056635 | 0.0057569 | 0.0058589 | 0.0062092 | 0.0068866 | 0.0080746 | 0.011432 | MESSAGEix-Pakistan 1 | World | LTS | Mt BC/yr | Emissions¦BC¦Energy¦Demand¦Residential and Commercial and AFOFI
0.01046 | 0.01163 | 0.011874 | 0.011816 | 0.012377 | 0.013567 | 0.014893 | 0.015296 | 0.013577 | MESSAGEix-Pakistan 1 | World | LTS | Mt BC/yr | Emissions¦BC¦Energy¦Demand¦Transportation
0.01046 | 0.01163 | 0.011874 | 0.011816 | 0.012377 | 0.013567 | 0.014893 | 0.015296 | 0.013577 | MESSAGEix-Pakistan 1 | World | LTS | Mt BC/yr | Emissions¦BC¦Energy¦Demand¦Transportation¦Road Rail and Domestic Shipping
0 | 0 | 0 | 0 | 0 | 0 | 0 | 0 | 0 | MESSAGEix-Pakistan 1 | World | LTS | Mt BC/yr | Emissions¦BC¦Energy¦Demand¦Transportation¦Shipping
0 | 0 | 0 | 0 | 0 | 0 | 0 | 0 | 0 | MESSAGEix-Pakistan 1 | World | LTS | Mt BC/yr | Emissions¦BC¦Energy¦Demand¦Transportation¦Shipping¦International
0.001176 | 0.00058261 | 0.00032367 | 6.4734e-05 | 0 | 0 | 0 | 0 | 0 | MESSAGEix-Pakistan 1 | World | LTS | Mt BC/yr | Emissions¦BC¦Energy¦Fugitive
0.0012864 | 0.0006972 | 0.00050438 | 0.00018942 | 0.00011441 | 6.6028e-05 | 8.4832e-05 | 4.8874e-05 | 7.7157e-05 | MESSAGEix-Pakistan 1 | World | LTS | Mt BC/yr | Emissions¦BC¦Energy¦Supply
0.00011036 | 0.00011459 | 0.0001807 | 0.00012469 | 0.00011441 | 6.6028e-05 | 8.4832e-05 | 4.8874e-05 | 7.7157e-05 | MESSAGEix-Pakistan 1 | World | LTS | Mt BC/yr | Emissions¦BC¦Energy¦Supply¦Combustion
0.00010022 | 8.0596e-05 | 0.00017154 | 0.00011493 | 0.00010456 | 5.6766e-05 | 7.5693e-05 | 3.9717e-05 | 6.9058e-05 | MESSAGEix-Pakistan 1 | World | LTS | Mt BC/yr | Emissions¦BC¦Energy¦Supply¦Electricity
0.00010022 | 8.0596e-05 | 0.00017154 | 0.00011493 | 0.00010456 | 5.6766e-05 | 7.5693e-05 | 3.9717e-05 | 6.9058e-05 | MESSAGEix-Pakistan 1 | World | LTS | Mt BC/yr | Emissions¦BC¦Energy¦Supply¦Electricity and Heat
0.001176 | 0.00058261 | 0.00032367 | 6.4734e-05 | 0 | 0 | 0 | 0 | 0 | MESSAGEix-Pakistan 1 | World | LTS | Mt BC/yr | Emissions¦BC¦Energy¦Supply¦Fugitive
0.0011811 | 0.00059031 | 0.00033092 | 7.2512e-05 | 7.706e-06 | 6.9295e-06 | 6.469e-06 | 6.2483e-06 | 5.026e-06 | MESSAGEix-Pakistan 1 | World | LTS | Mt BC/yr | Emissions¦BC¦Energy¦Supply¦Gases
0.001176 | 0.00058261 | 0.00032367 | 6.4734e-05 | 0 | 0 | 0 | 0 | 0 | MESSAGEix-Pakistan 1 | World | LTS | Mt BC/yr | Emissions¦BC¦Energy¦Supply¦Gases and Liquids Fugitive
0 | 0 | 0 | 0 | 0 | 0 | 0 | 0 | 0 | MESSAGEix-Pakistan 1 | World | LTS | Mt BC/yr | Emissions¦BC¦Energy¦Supply¦Gases¦Biomass
0 | 0 | 0 | 0 | 0 | 0 | 0 | 0 | 0 | MESSAGEix-Pakistan 1 | World | LTS | Mt BC/yr | Emissions¦BC¦Energy¦Supply¦Gases¦Biomass¦Combustion
0 | 0 | 0 | 0 | 0 | 0 | 0 | 0 | 0 | MESSAGEix-Pakistan 1 | World | LTS | Mt BC/yr | Emissions¦BC¦Energy¦Supply¦Gases¦Biomass¦Fugitive
0 | 0 | 0 | 0 | 0 | 0 | 0 | 0 | 0 | MESSAGEix-Pakistan 1 | World | LTS | Mt BC/yr | Emissions¦BC¦Energy¦Supply¦Gases¦Coal
0 | 0 | 0 | 0 | 0 | 0 | 0 | 0 | 0 | MESSAGEix-Pakistan 1 | World | LTS | Mt BC/yr | Emissions¦BC¦Energy¦Supply¦Gases¦Coal¦Combustion
0 | 0 | 0 | 0 | 0 | 0 | 0 | 0 | 0 | MESSAGEix-Pakistan 1 | World | LTS | Mt BC/yr | Emissions¦BC¦Energy¦Supply¦Gases¦Coal¦Fugitive
5.1368e-06 | 7.7058e-06 | 7.2462e-06 | 7.778e-06 | 7.706e-06 | 6.9295e-06 | 6.469e-06 | 6.2483e-06 | 5.026e-06 | MESSAGEix-Pakistan 1 | World | LTS | Mt BC/yr | Emissions¦BC¦Energy¦Supply¦Gases¦Combustion
0.0011811 | 0.00059024 | 0.00033092 | 7.2512e-05 | 7.706e-06 | 6.9295e-06 | 6.469e-06 | 6.2483e-06 | 5.026e-06 | MESSAGEix-Pakistan 1 | World | LTS | Mt BC/yr | Emissions¦BC¦Energy¦Supply¦Gases¦Extraction
5.1116e-06 | 7.6349e-06 | 7.2462e-06 | 7.778e-06 | 7.706e-06 | 6.9295e-06 | 6.469e-06 | 6.2483e-06 | 5.026e-06 | MESSAGEix-Pakistan 1 | World | LTS | Mt BC/yr | Emissions¦BC¦Energy¦Supply¦Gases¦Extraction¦Combustion
0.001176 | 0.00058261 | 0.00032367 | 6.4734e-05 | 0 | 0 | 0 | 0 | 0 | MESSAGEix-Pakistan 1 | World | LTS | Mt BC/yr | Emissions¦BC¦Energy¦Supply¦Gases¦Extraction¦Fugitive
0.001176 | 0.00058261 | 0.00032367 | 6.4734e-05 | 0 | 0 | 0 | 0 | 0 | MESSAGEix-Pakistan 1 | World | LTS | Mt BC/yr | Emissions¦BC¦Energy¦Supply¦Gases¦Fugitive
2.5226e-08 | 7.084e-08 | 0 | 0 | 0 | 0 | 0 | 0 | 0 | MESSAGEix-Pakistan 1 | World | LTS | Mt BC/yr | Emissions¦BC¦Energy¦Supply¦Gases¦Hydrogen
2.5226e-08 | 7.084e-08 | 0 | 0 | 0 | 0 | 0 | 0 | 0 | MESSAGEix-Pakistan 1 | World | LTS | Mt BC/yr | Emissions¦BC¦Energy¦Supply¦Gases¦Hydrogen¦Combustion
0 | 0 | 0 | 0 | 0 | 0 | 0 | 0 | 0 | MESSAGEix-Pakistan 1 | World | LTS | Mt BC/yr | Emissions¦BC¦Energy¦Supply¦Gases¦Hydrogen¦Fugitive
0 | 0 | 0 | 0 | 0 | 0 | 0 | 0 | 0 | MESSAGEix-Pakistan 1 | World | LTS | Mt BC/yr | Emissions¦BC¦Energy¦Supply¦Gases¦Natural Gas
0 | 0 | 0 | 0 | 0 | 0 | 0 | 0 | 0 | MESSAGEix-Pakistan 1 | World | LTS | Mt BC/yr | Emissions¦BC¦Energy¦Supply¦Gases¦Natural Gas¦Combustion
0 | 0 | 0 | 0 | 0 | 0 | 0 | 0 | 0 | MESSAGEix-Pakistan 1 | World | LTS | Mt BC/yr | Emissions¦BC¦Energy¦Supply¦Gases¦Natural Gas¦Fugitive
0 | 0 | 0 | 0 | 0 | 0 | 0 | 0 | 0 | MESSAGEix-Pakistan 1 | World | LTS | Mt BC/yr | Emissions¦BC¦Energy¦Supply¦Gases¦Transportation
0 | 0 | 0 | 0 | 0 | 0 | 0 | 0 | 0 | MESSAGEix-Pakistan 1 | World | LTS | Mt BC/yr | Emissions¦BC¦Energy¦Supply¦Gases¦Transportation¦Combustion
0 | 0 | 0 | 0 | 0 | 0 | 0 | 0 | 0 | MESSAGEix-Pakistan 1 | World | LTS | Mt BC/yr | Emissions¦BC¦Energy¦Supply¦Gases¦Transportation¦Fugitive
0 | 0 | 0 | 0 | 0 | 0 | 0 | 0 | 0 | MESSAGEix-Pakistan 1 | World | LTS | Mt BC/yr | Emissions¦BC¦Energy¦Supply¦Heat
5.0058e-06 | 2.6286e-05 | 1.922e-06 | 1.9792e-06 | 2.1483e-06 | 2.3324e-06 | 2.6708e-06 | 2.9086e-06 | 3.0729e-06 | MESSAGEix-Pakistan 1 | World | LTS | Mt BC/yr | Emissions¦BC¦Energy¦Supply¦Liquids
0 | 0 | 0 | 0 | 0 | 0 | 0 | 0 | 0 | MESSAGEix-Pakistan 1 | World | LTS | Mt BC/yr | Emissions¦BC¦Energy¦Supply¦Liquids¦Biomass
0 | 0 | 0 | 0 | 0 | 0 | 0 | 0 | 0 | MESSAGEix-Pakistan 1 | World | LTS | Mt BC/yr | Emissions¦BC¦Energy¦Supply¦Liquids¦Biomass¦Combustion
0 | 0 | 0 | 0 | 0 | 0 | 0 | 0 | 0 | MESSAGEix-Pakistan 1 | World | LTS | Mt BC/yr | Emissions¦BC¦Energy¦Supply¦Liquids¦Biomass¦Fugitive
3.4935e-06 | 2.4808e-05 | 0 | 0 | 0 | 0 | 0 | 0 | 0 | MESSAGEix-Pakistan 1 | World | LTS | Mt BC/yr | Emissions¦BC¦Energy¦Supply¦Liquids¦Coal
3.4935e-06 | 2.4808e-05 | 0 | 0 | 0 | 0 | 0 | 0 | 0 | MESSAGEix-Pakistan 1 | World | LTS | Mt BC/yr | Emissions¦BC¦Energy¦Supply¦Liquids¦Coal¦Combustion
0 | 0 | 0 | 0 | 0 | 0 | 0 | 0 | 0 | MESSAGEix-Pakistan 1 | World | LTS | Mt BC/yr | Emissions¦BC¦Energy¦Supply¦Liquids¦Coal¦Fugitive
5.0058e-06 | 2.6286e-05 | 1.922e-06 | 1.9792e-06 | 2.1483e-06 | 2.3324e-06 | 2.6708e-06 | 2.9086e-06 | 3.0729e-06 | MESSAGEix-Pakistan 1 | World | LTS | Mt BC/yr | Emissions¦BC¦Energy¦Supply¦Liquids¦Combustion
0 | 0 | 0 | 0 | 0 | 0 | 0 | 0 | 0 | MESSAGEix-Pakistan 1 | World | LTS | Mt BC/yr | Emissions¦BC¦Energy¦Supply¦Liquids¦Extraction
0 | 0 | 0 | 0 | 0 | 0 | 0 | 0 | 0 | MESSAGEix-Pakistan 1 | World | LTS | Mt BC/yr | Emissions¦BC¦Energy¦Supply¦Liquids¦Extraction¦Combustion
0 | 0 | 0 | 0 | 0 | 0 | 0 | 0 | 0 | MESSAGEix-Pakistan 1 | World | LTS | Mt BC/yr | Emissions¦BC¦Energy¦Supply¦Liquids¦Extraction¦Fugitive
0 | 0 | 0 | 0 | 0 | 0 | 0 | 0 | 0 | MESSAGEix-Pakistan 1 | World | LTS | Mt BC/yr | Emissions¦BC¦Energy¦Supply¦Liquids¦Fugitive
5.8425e-09 | 7.2723e-09 | 4.7332e-09 | 1.7386e-09 | 4.9186e-10 | 4.9186e-10 | 5.4333e-10 | 5.9479e-10 | 5.9479e-10 | MESSAGEix-Pakistan 1 | World | LTS | Mt BC/yr | Emissions¦BC¦Energy¦Supply¦Liquids¦Natural Gas
5.8425e-09 | 7.2723e-09 | 4.7332e-09 | 1.7386e-09 | 4.9186e-10 | 4.9186e-10 | 5.4333e-10 | 5.9479e-10 | 5.9479e-10 | MESSAGEix-Pakistan 1 | World | LTS | Mt BC/yr | Emissions¦BC¦Energy¦Supply¦Liquids¦Natural Gas¦Combustion
0 | 0 | 0 | 0 | 0 | 0 | 0 | 0 | 0 | MESSAGEix-Pakistan 1 | World | LTS | Mt BC/yr | Emissions¦BC¦Energy¦Supply¦Liquids¦Natural Gas¦Fugitive
1.5065e-06 | 1.4705e-06 | 1.9173e-06 | 1.9775e-06 | 2.1478e-06 | 2.3319e-06 | 2.6703e-06 | 2.908e-06 | 3.0723e-06 | MESSAGEix-Pakistan 1 | World | LTS | Mt BC/yr | Emissions¦BC¦Energy¦Supply¦Liquids¦Oil
1.5065e-06 | 1.4705e-06 | 1.9173e-06 | 1.9775e-06 | 2.1478e-06 | 2.3319e-06 | 2.6703e-06 | 2.908e-06 | 3.0723e-06 | MESSAGEix-Pakistan 1 | World | LTS | Mt BC/yr | Emissions¦BC¦Energy¦Supply¦Liquids¦Oil¦Combustion
0 | 0 | 0 | 0 | 0 | 0 | 0 | 0 | 0 | MESSAGEix-Pakistan 1 | World | LTS | Mt BC/yr | Emissions¦BC¦Energy¦Supply¦Liquids¦Oil¦Fugitive
0 | 0 | 0 | 0 | 0 | 0 | 0 | 0 | 0 | MESSAGEix-Pakistan 1 | World | LTS | Mt BC/yr | Emissions¦BC¦Energy¦Supply¦Liquids¦Transportation
0 | 0 | 0 | 0 | 0 | 0 | 0 | 0 | 0 | MESSAGEix-Pakistan 1 | World | LTS | Mt BC/yr | Emissions¦BC¦Energy¦Supply¦Liquids¦Transportation¦Combustion
0 | 0 | 0 | 0 | 0 | 0 | 0 | 0 | 0 | MESSAGEix-Pakistan 1 | World | LTS | Mt BC/yr | Emissions¦BC¦Energy¦Supply¦Liquids¦Transportation¦Fugitive
0 | 0 | 0 | 0 | 0 | 0 | 0 | 0 | 0 | MESSAGEix-Pakistan 1 | World | LTS | Mt BC/yr | Emissions¦BC¦Energy¦Supply¦Other
0 | 0 | 0 | 0 | 0 | 0 | 0 | 0 | 0 | MESSAGEix-Pakistan 1 | World | LTS | Mt BC/yr | Emissions¦BC¦Energy¦Supply¦Other¦Combustion
0 | 0 | 0 | 0 | 0 | 0 | 0 | 0 | 0 | MESSAGEix-Pakistan 1 | World | LTS | Mt BC/yr | Emissions¦BC¦Energy¦Supply¦Other¦Fugitive
0 | 0 | 0 | 0 | 0 | 0 | 0 | 0 | 0 | MESSAGEix-Pakistan 1 | World | LTS | Mt BC/yr | Emissions¦BC¦Energy¦Supply¦Solids
0 | 0 | 0 | 0 | 0 | 0 | 0 | 0 | 0 | MESSAGEix-Pakistan 1 | World | LTS | Mt BC/yr | Emissions¦BC¦Energy¦Supply¦Solids and Other Fugitive
0 | 0 | 0 | 0 | 0 | 0 | 0 | 0 | 0 | MESSAGEix-Pakistan 1 | World | LTS | Mt BC/yr | Emissions¦BC¦Energy¦Supply¦Solids¦Biomass
0 | 0 | 0 | 0 | 0 | 0 | 0 | 0 | 0 | MESSAGEix-Pakistan 1 | World | LTS | Mt BC/yr | Emissions¦BC¦Energy¦Supply¦Solids¦Biomass¦Combustion
0 | 0 | 0 | 0 | 0 | 0 | 0 | 0 | 0 | MESSAGEix-Pakistan 1 | World | LTS | Mt BC/yr | Emissions¦BC¦Energy¦Supply¦Solids¦Biomass¦Fugitive
0 | 0 | 0 | 0 | 0 | 0 | 0 | 0 | 0 | MESSAGEix-Pakistan 1 | World | LTS | Mt BC/yr | Emissions¦BC¦Energy¦Supply¦Solids¦Coal
0 | 0 | 0 | 0 | 0 | 0 | 0 | 0 | 0 | MESSAGEix-Pakistan 1 | World | LTS | Mt BC/yr | Emissions¦BC¦Energy¦Supply¦Solids¦Coal¦Combustion
0 | 0 | 0 | 0 | 0 | 0 | 0 | 0 | 0 | MESSAGEix-Pakistan 1 | World | LTS | Mt BC/yr | Emissions¦BC¦Energy¦Supply¦Solids¦Coal¦Fugitive
0 | 0 | 0 | 0 | 0 | 0 | 0 | 0 | 0 | MESSAGEix-Pakistan 1 | World | LTS | Mt BC/yr | Emissions¦BC¦Energy¦Supply¦Solids¦Combustion
0 | 0 | 0 | 0 | 0 | 0 | 0 | 0 | 0 | MESSAGEix-Pakistan 1 | World | LTS | Mt BC/yr | Emissions¦BC¦Energy¦Supply¦Solids¦Extraction
0 | 0 | 0 | 0 | 0 | 0 | 0 | 0 | 0 | MESSAGEix-Pakistan 1 | World | LTS | Mt BC/yr | Emissions¦BC¦Energy¦Supply¦Solids¦Extraction¦Combustion
0 | 0 | 0 | 0 | 0 | 0 | 0 | 0 | 0 | MESSAGEix-Pakistan 1 | World | LTS | Mt BC/yr | Emissions¦BC¦Energy¦Supply¦Solids¦Extraction¦Fugitive
0 | 0 | 0 | 0 | 0 | 0 | 0 | 0 | 0 | MESSAGEix-Pakistan 1 | World | LTS | Mt BC/yr | Emissions¦BC¦Energy¦Supply¦Solids¦Fugitive
0 | 0 | 0 | 0 | 0 | 0 | 0 | 0 | 0 | MESSAGEix-Pakistan 1 | World | LTS | Mt BC/yr | Emissions¦BC¦Energy¦Supply¦Solids¦Transportation
0 | 0 | 0 | 0 | 0 | 0 | 0 | 0 | 0 | MESSAGEix-Pakistan 1 | World | LTS | Mt BC/yr | Emissions¦BC¦Energy¦Supply¦Solids¦Transportation¦Combustion
0 | 0 | 0 | 0 | 0 | 0 | 0 | 0 | 0 | MESSAGEix-Pakistan 1 | World | LTS | Mt BC/yr | Emissions¦BC¦Energy¦Supply¦Solids¦Transportation¦Fugitive
0.029522 | 0.02584 | 0.026022 | 0.028354 | 0.029814 | 0.030045 | 0.033787 | 0.033675 | 0.028081 | MESSAGEix-Pakistan 1 | World | LTS | Mt BC/yr | Emissions¦BC¦Fossil Fuels and Industry
0.00043572 | 0.00047419 | 0.00048157 | 0.00050718 | 0.00052309 | 0.00054542 | 0.00058056 | 0.00061811 | 0.00066015 | MESSAGEix-Pakistan 1 | World | LTS | Mt BC/yr | Emissions¦BC¦Industrial Processes
0 | 0 | 0 | 0 | 0 | 0 | 0 | 0 | 0 | MESSAGEix-Pakistan 1 | World | LTS | Mt BC/yr | Emissions¦BC¦Product Use
0 | 0 | 0 | 0 | 0 | 0 | 0 | 0 | 0 | MESSAGEix-Pakistan 1 | World | LTS | Mt BC/yr | Emissions¦BC¦Product Use¦Solvents
0.00063692 | 0.0006747 | 0.00076537 | 0.00084017 | 0.00076751 | 0.00069339 | 0.0006257 | 0.00055631 | 0.00044171 | MESSAGEix-Pakistan 1 | World | LTS | Mt BC/yr | Emissions¦BC¦Waste
0.041058 | 0.039301 | 0.04 | 0.042415 | 0.043814 | 0.044643 | 0.047931 | 0.051083 | 0.059068 | MESSAGEix-Pakistan 1 | R12_PAK | LTS | Mt OC/yr | Emissions¦OC
0.039155 | 0.037245 | 0.037828 | 0.040091 | 0.041515 | 0.042351 | 0.045602 | 0.048711 | 0.056684 | MESSAGEix-Pakistan 1 | R12_PAK | LTS | Mt OC/yr | Emissions¦OC¦Energy
0.03892 | 0.037128 | 0.037764 | 0.040078 | 0.041515 | 0.042351 | 0.045602 | 0.048711 | 0.056684 | MESSAGEix-Pakistan 1 | R12_PAK | LTS | Mt OC/yr | Emissions¦OC¦Energy¦Combustion
0.038812 | 0.037027 | 0.037605 | 0.039949 | 0.041384 | 0.042268 | 0.045519 | 0.048651 | 0.056627 | MESSAGEix-Pakistan 1 | R12_PAK | LTS | Mt OC/yr | Emissions¦OC¦Energy¦Demand
0 | 0 | 0 | 0 | 0 | 0 | 0 | 0 | 0 | MESSAGEix-Pakistan 1 | R12_PAK | LTS | Mt OC/yr | Emissions¦OC¦Energy¦Demand¦AFOFI
0.0070583 | 0.0043529 | 0.0050526 | 0.0070839 | 0.0083034 | 0.0076602 | 0.0082051 | 0.0072321 | 0.0035267 | MESSAGEix-Pakistan 1 | R12_PAK | LTS | Mt OC/yr | Emissions¦OC¦Energy¦Demand¦Industry
0.025866 | 0.026874 | 0.026607 | 0.026922 | 0.026822 | 0.027701 | 0.029697 | 0.033554 | 0.046024 | MESSAGEix-Pakistan 1 | R12_PAK | LTS | Mt OC/yr | Emissions¦OC¦Energy¦Demand¦Residential and Commercial
0.025866 | 0.026874 | 0.026607 | 0.026922 | 0.026822 | 0.027701 | 0.029697 | 0.033554 | 0.046024 | MESSAGEix-Pakistan 1 | R12_PAK | LTS | Mt OC/yr | Emissions¦OC¦Energy¦Demand¦Residential and Commercial and AFOFI
0.0058875 | 0.0058005 | 0.0059449 | 0.0059427 | 0.0062589 | 0.006907 | 0.0076167 | 0.0078647 | 0.007076 | MESSAGEix-Pakistan 1 | R12_PAK | LTS | Mt OC/yr | Emissions¦OC¦Energy¦Demand¦Transportation
0.0058875 | 0.0058005 | 0.0059449 | 0.0059427 | 0.0062589 | 0.006907 | 0.0076167 | 0.0078647 | 0.007076 | MESSAGEix-Pakistan 1 | R12_PAK | LTS | Mt OC/yr | Emissions¦OC¦Energy¦Demand¦Transportation¦Road Rail and Domestic Shipping
0 | 0 | 0 | 0 | 0 | 0 | 0 | 0 | 0 | MESSAGEix-Pakistan 1 | R12_PAK | LTS | Mt OC/yr | Emissions¦OC¦Energy¦Demand¦Transportation¦Shipping
0 | 0 | 0 | 0 | 0 | 0 | 0 | 0 | 0 | MESSAGEix-Pakistan 1 | R12_PAK | LTS | Mt OC/yr | Emissions¦OC¦Energy¦Demand¦Transportation¦Shipping¦International
0.0002352 | 0.00011652 | 6.4734e-05 | 1.2947e-05 | 0 | 0 | 0 | 0 | 0 | MESSAGEix-Pakistan 1 | R12_PAK | LTS | Mt OC/yr | Emissions¦OC¦Energy¦Fugitive
0.00034266 | 0.0002175 | 0.00022379 | 0.00014242 | 0.0001311 | 8.2924e-05 | 8.3139e-05 | 6.0111e-05 | 5.7319e-05 | MESSAGEix-Pakistan 1 | R12_PAK | LTS | Mt OC/yr | Emissions¦OC¦Energy¦Supply
0.00010746 | 0.00010098 | 0.00015905 | 0.00012947 | 0.0001311 | 8.2924e-05 | 8.3139e-05 | 6.0111e-05 | 5.7319e-05 | MESSAGEix-Pakistan 1 | R12_PAK | LTS | Mt OC/yr | Emissions¦OC¦Energy¦Supply¦Combustion
8.8401e-05 | 6.2847e-05 | 0.00013491 | 0.00010359 | 0.00010548 | 5.9879e-05 | 6.1963e-05 | 3.9984e-05 | 4.1653e-05 | MESSAGEix-Pakistan 1 | R12_PAK | LTS | Mt OC/yr | Emissions¦OC¦Energy¦Supply¦Electricity
8.8401e-05 | 6.2847e-05 | 0.00013491 | 0.00010359 | 0.00010548 | 5.9879e-05 | 6.1963e-05 | 3.9984e-05 | 4.1653e-05 | MESSAGEix-Pakistan 1 | R12_PAK | LTS | Mt OC/yr | Emissions¦OC¦Energy¦Supply¦Electricity and Heat
0.0002352 | 0.00011652 | 6.4734e-05 | 1.2947e-05 | 0 | 0 | 0 | 0 | 0 | MESSAGEix-Pakistan 1 | R12_PAK | LTS | Mt OC/yr | Emissions¦OC¦Energy¦Supply¦Fugitive
0.00025249 | 0.00014269 | 8.8828e-05 | 3.8809e-05 | 2.5622e-05 | 2.304e-05 | 2.117e-05 | 2.012e-05 | 1.5659e-05 | MESSAGEix-Pakistan 1 | R12_PAK | LTS | Mt OC/yr | Emissions¦OC¦Energy¦Supply¦Gases
0.0002352 | 0.00011652 | 6.4734e-05 | 1.2947e-05 | 0 | 0 | 0 | 0 | 0 | MESSAGEix-Pakistan 1 | R12_PAK | LTS | Mt OC/yr | Emissions¦OC¦Energy¦Supply¦Gases and Liquids Fugitive
0 | 0 | 0 | 0 | 0 | 0 | 0 | 0 | 0 | MESSAGEix-Pakistan 1 | R12_PAK | LTS | Mt OC/yr | Emissions¦OC¦Energy¦Supply¦Gases¦Biomass
0 | 0 | 0 | 0 | 0 | 0 | 0 | 0 | 0 | MESSAGEix-Pakistan 1 | R12_PAK | LTS | Mt OC/yr | Emissions¦OC¦Energy¦Supply¦Gases¦Biomass¦Combustion
0 | 0 | 0 | 0 | 0 | 0 | 0 | 0 | 0 | MESSAGEix-Pakistan 1 | R12_PAK | LTS | Mt OC/yr | Emissions¦OC¦Energy¦Supply¦Gases¦Biomass¦Fugitive
0 | 0 | 0 | 0 | 0 | 0 | 0 | 0 | 0 | MESSAGEix-Pakistan 1 | R12_PAK | LTS | Mt OC/yr | Emissions¦OC¦Energy¦Supply¦Gases¦Coal
0 | 0 | 0 | 0 | 0 | 0 | 0 | 0 | 0 | MESSAGEix-Pakistan 1 | R12_PAK | LTS | Mt OC/yr | Emissions¦OC¦Energy¦Supply¦Gases¦Coal¦Combustion
0 | 0 | 0 | 0 | 0 | 0 | 0 | 0 | 0 | MESSAGEix-Pakistan 1 | R12_PAK | LTS | Mt OC/yr | Emissions¦OC¦Energy¦Supply¦Gases¦Coal¦Fugitive
1.7285e-05 | 2.6164e-05 | 2.4093e-05 | 2.5862e-05 | 2.5622e-05 | 2.304e-05 | 2.117e-05 | 2.012e-05 | 1.5659e-05 | MESSAGEix-Pakistan 1 | R12_PAK | LTS | Mt OC/yr | Emissions¦OC¦Energy¦Supply¦Gases¦Combustion
0.00025219 | 0.00014191 | 8.8828e-05 | 3.8809e-05 | 2.5622e-05 | 2.304e-05 | 2.117e-05 | 2.012e-05 | 1.5659e-05 | MESSAGEix-Pakistan 1 | R12_PAK | LTS | Mt OC/yr | Emissions¦OC¦Energy¦Supply¦Gases¦Extraction
1.6994e-05 | 2.5385e-05 | 2.4093e-05 | 2.5862e-05 | 2.5622e-05 | 2.304e-05 | 2.117e-05 | 2.012e-05 | 1.5659e-05 | MESSAGEix-Pakistan 1 | R12_PAK | LTS | Mt OC/yr | Emissions¦OC¦Energy¦Supply¦Gases¦Extraction¦Combustion
0.0002352 | 0.00011652 | 6.4734e-05 | 1.2947e-05 | 0 | 0 | 0 | 0 | 0 | MESSAGEix-Pakistan 1 | R12_PAK | LTS | Mt OC/yr | Emissions¦OC¦Energy¦Supply¦Gases¦Extraction¦Fugitive
0.0002352 | 0.00011652 | 6.4734e-05 | 1.2947e-05 | 0 | 0 | 0 | 0 | 0 | MESSAGEix-Pakistan 1 | R12_PAK | LTS | Mt OC/yr | Emissions¦OC¦Energy¦Supply¦Gases¦Fugitive
2.919e-07 | 7.7924e-07 | 0 | 0 | 0 | 0 | 0 | 0 | 0 | MESSAGEix-Pakistan 1 | R12_PAK | LTS | Mt OC/yr | Emissions¦OC¦Energy¦Supply¦Gases¦Hydrogen
2.919e-07 | 7.7924e-07 | 0 | 0 | 0 | 0 | 0 | 0 | 0 | MESSAGEix-Pakistan 1 | R12_PAK | LTS | Mt OC/yr | Emissions¦OC¦Energy¦Supply¦Gases¦Hydrogen¦Combustion
0 | 0 | 0 | 0 | 0 | 0 | 0 | 0 | 0 | MESSAGEix-Pakistan 1 | R12_PAK | LTS | Mt OC/yr | Emissions¦OC¦Energy¦Supply¦Gases¦Hydrogen¦Fugitive
0 | 0 | 0 | 0 | 0 | 0 | 0 | 0 | 0 | MESSAGEix-Pakistan 1 | R12_PAK | LTS | Mt OC/yr | Emissions¦OC¦Energy¦Supply¦Gases¦Natural Gas
0 | 0 | 0 | 0 | 0 | 0 | 0 | 0 | 0 | MESSAGEix-Pakistan 1 | R12_PAK | LTS | Mt OC/yr | Emissions¦OC¦Energy¦Supply¦Gases¦Natural Gas¦Combustion
0 | 0 | 0 | 0 | 0 | 0 | 0 | 0 | 0 | MESSAGEix-Pakistan 1 | R12_PAK | LTS | Mt OC/yr | Emissions¦OC¦Energy¦Supply¦Gases¦Natural Gas¦Fugitive
0 | 0 | 0 | 0 | 0 | 0 | 0 | 0 | 0 | MESSAGEix-Pakistan 1 | R12_PAK | LTS | Mt OC/yr | Emissions¦OC¦Energy¦Supply¦Gases¦Transportation
0 | 0 | 0 | 0 | 0 | 0 | 0 | 0 | 0 | MESSAGEix-Pakistan 1 | R12_PAK | LTS | Mt OC/yr | Emissions¦OC¦Energy¦Supply¦Gases¦Transportation¦Combustion
0 | 0 | 0 | 0 | 0 | 0 | 0 | 0 | 0 | MESSAGEix-Pakistan 1 | R12_PAK | LTS | Mt OC/yr | Emissions¦OC¦Energy¦Supply¦Gases¦Transportation¦Fugitive
0 | 0 | 0 | 0 | 0 | 0 | 0 | 0 | 0 | MESSAGEix-Pakistan 1 | R12_PAK | LTS | Mt OC/yr | Emissions¦OC¦Energy¦Supply¦Heat
1.7748e-06 | 1.1964e-05 | 5.2065e-08 | 1.9125e-08 | 5.4105e-09 | 5.4105e-09 | 5.9767e-09 | 6.5427e-09 | 6.5427e-09 | MESSAGEix-Pakistan 1 | R12_PAK | LTS | Mt OC/yr | Emissions¦OC¦Energy¦Supply¦Liquids
0 | 0 | 0 | 0 | 0 | 0 | 0 | 0 | 0 | MESSAGEix-Pakistan 1 | R12_PAK | LTS | Mt OC/yr | Emissions¦OC¦Energy¦Supply¦Liquids¦Biomass
0 | 0 | 0 | 0 | 0 | 0 | 0 | 0 | 0 | MESSAGEix-Pakistan 1 | R12_PAK | LTS | Mt OC/yr | Emissions¦OC¦Energy¦Supply¦Liquids¦Biomass¦Combustion
0 | 0 | 0 | 0 | 0 | 0 | 0 | 0 | 0 | MESSAGEix-Pakistan 1 | R12_PAK | LTS | Mt OC/yr | Emissions¦OC¦Energy¦Supply¦Liquids¦Biomass¦Fugitive
1.6753e-06 | 1.1884e-05 | 0 | 0 | 0 | 0 | 0 | 0 | 0 | MESSAGEix-Pakistan 1 | R12_PAK | LTS | Mt OC/yr | Emissions¦OC¦Energy¦Supply¦Liquids¦Coal
1.6753e-06 | 1.1884e-05 | 0 | 0 | 0 | 0 | 0 | 0 | 0 | MESSAGEix-Pakistan 1 | R12_PAK | LTS | Mt OC/yr | Emissions¦OC¦Energy¦Supply¦Liquids¦Coal¦Combustion
0 | 0 | 0 | 0 | 0 | 0 | 0 | 0 | 0 | MESSAGEix-Pakistan 1 | R12_PAK | LTS | Mt OC/yr | Emissions¦OC¦Energy¦Supply¦Liquids¦Coal¦Fugitive
1.7748e-06 | 1.1964e-05 | 5.2065e-08 | 1.9125e-08 | 5.4105e-09 | 5.4105e-09 | 5.9767e-09 | 6.5427e-09 | 6.5427e-09 | MESSAGEix-Pakistan 1 | R12_PAK | LTS | Mt OC/yr | Emissions¦OC¦Energy¦Supply¦Liquids¦Combustion
0 | 0 | 0 | 0 | 0 | 0 | 0 | 0 | 0 | MESSAGEix-Pakistan 1 | R12_PAK | LTS | Mt OC/yr | Emissions¦OC¦Energy¦Supply¦Liquids¦Extraction
0 | 0 | 0 | 0 | 0 | 0 | 0 | 0 | 0 | MESSAGEix-Pakistan 1 | R12_PAK | LTS | Mt OC/yr | Emissions¦OC¦Energy¦Supply¦Liquids¦Extraction¦Combustion
0 | 0 | 0 | 0 | 0 | 0 | 0 | 0 | 0 | MESSAGEix-Pakistan 1 | R12_PAK | LTS | Mt OC/yr | Emissions¦OC¦Energy¦Supply¦Liquids¦Extraction¦Fugitive
0 | 0 | 0 | 0 | 0 | 0 | 0 | 0 | 0 | MESSAGEix-Pakistan 1 | R12_PAK | LTS | Mt OC/yr | Emissions¦OC¦Energy¦Supply¦Liquids¦Fugitive
6.7606e-08 | 7.9995e-08 | 5.2065e-08 | 1.9125e-08 | 5.4105e-09 | 5.4105e-09 | 5.9767e-09 | 6.5427e-09 | 6.5427e-09 | MESSAGEix-Pakistan 1 | R12_PAK | LTS | Mt OC/yr | Emissions¦OC¦Energy¦Supply¦Liquids¦Natural Gas
6.7606e-08 | 7.9995e-08 | 5.2065e-08 | 1.9125e-08 | 5.4105e-09 | 5.4105e-09 | 5.9767e-09 | 6.5427e-09 | 6.5427e-09 | MESSAGEix-Pakistan 1 | R12_PAK | LTS | Mt OC/yr | Emissions¦OC¦Energy¦Supply¦Liquids¦Natural Gas¦Combustion
0 | 0 | 0 | 0 | 0 | 0 | 0 | 0 | 0 | MESSAGEix-Pakistan 1 | R12_PAK | LTS | Mt OC/yr | Emissions¦OC¦Energy¦Supply¦Liquids¦Natural Gas¦Fugitive
3.1819e-08 | 0 | 0 | 0 | 0 | 0 | 0 | 0 | 0 | MESSAGEix-Pakistan 1 | R12_PAK | LTS | Mt OC/yr | Emissions¦OC¦Energy¦Supply¦Liquids¦Oil
3.1819e-08 | 0 | 0 | 0 | 0 | 0 | 0 | 0 | 0 | MESSAGEix-Pakistan 1 | R12_PAK | LTS | Mt OC/yr | Emissions¦OC¦Energy¦Supply¦Liquids¦Oil¦Combustion
0 | 0 | 0 | 0 | 0 | 0 | 0 | 0 | 0 | MESSAGEix-Pakistan 1 | R12_PAK | LTS | Mt OC/yr | Emissions¦OC¦Energy¦Supply¦Liquids¦Oil¦Fugitive
0 | 0 | 0 | 0 | 0 | 0 | 0 | 0 | 0 | MESSAGEix-Pakistan 1 | R12_PAK | LTS | Mt OC/yr | Emissions¦OC¦Energy¦Supply¦Liquids¦Transportation
0 | 0 | 0 | 0 | 0 | 0 | 0 | 0 | 0 | MESSAGEix-Pakistan 1 | R12_PAK | LTS | Mt OC/yr | Emissions¦OC¦Energy¦Supply¦Liquids¦Transportation¦Combustion
0 | 0 | 0 | 0 | 0 | 0 | 0 | 0 | 0 | MESSAGEix-Pakistan 1 | R12_PAK | LTS | Mt OC/yr | Emissions¦OC¦Energy¦Supply¦Liquids¦Transportation¦Fugitive
0 | 0 | 0 | 0 | 0 | 0 | 0 | 0 | 0 | MESSAGEix-Pakistan 1 | R12_PAK | LTS | Mt OC/yr | Emissions¦OC¦Energy¦Supply¦Other
0 | 0 | 0 | 0 | 0 | 0 | 0 | 0 | 0 | MESSAGEix-Pakistan 1 | R12_PAK | LTS | Mt OC/yr | Emissions¦OC¦Energy¦Supply¦Other¦Combustion
0 | 0 | 0 | 0 | 0 | 0 | 0 | 0 | 0 | MESSAGEix-Pakistan 1 | R12_PAK | LTS | Mt OC/yr | Emissions¦OC¦Energy¦Supply¦Other¦Fugitive
0 | 0 | 0 | 0 | 0 | 0 | 0 | 0 | 0 | MESSAGEix-Pakistan 1 | R12_PAK | LTS | Mt OC/yr | Emissions¦OC¦Energy¦Supply¦Solids
0 | 0 | 0 | 0 | 0 | 0 | 0 | 0 | 0 | MESSAGEix-Pakistan 1 | R12_PAK | LTS | Mt OC/yr | Emissions¦OC¦Energy¦Supply¦Solids and Other Fugitive
0 | 0 | 0 | 0 | 0 | 0 | 0 | 0 | 0 | MESSAGEix-Pakistan 1 | R12_PAK | LTS | Mt OC/yr | Emissions¦OC¦Energy¦Supply¦Solids¦Biomass
0 | 0 | 0 | 0 | 0 | 0 | 0 | 0 | 0 | MESSAGEix-Pakistan 1 | R12_PAK | LTS | Mt OC/yr | Emissions¦OC¦Energy¦Supply¦Solids¦Biomass¦Combustion
0 | 0 | 0 | 0 | 0 | 0 | 0 | 0 | 0 | MESSAGEix-Pakistan 1 | R12_PAK | LTS | Mt OC/yr | Emissions¦OC¦Energy¦Supply¦Solids¦Biomass¦Fugitive
0 | 0 | 0 | 0 | 0 | 0 | 0 | 0 | 0 | MESSAGEix-Pakistan 1 | R12_PAK | LTS | Mt OC/yr | Emissions¦OC¦Energy¦Supply¦Solids¦Coal
0 | 0 | 0 | 0 | 0 | 0 | 0 | 0 | 0 | MESSAGEix-Pakistan 1 | R12_PAK | LTS | Mt OC/yr | Emissions¦OC¦Energy¦Supply¦Solids¦Coal¦Combustion
0 | 0 | 0 | 0 | 0 | 0 | 0 | 0 | 0 | MESSAGEix-Pakistan 1 | R12_PAK | LTS | Mt OC/yr | Emissions¦OC¦Energy¦Supply¦Solids¦Coal¦Fugitive
0 | 0 | 0 | 0 | 0 | 0 | 0 | 0 | 0 | MESSAGEix-Pakistan 1 | R12_PAK | LTS | Mt OC/yr | Emissions¦OC¦Energy¦Supply¦Solids¦Combustion
0 | 0 | 0 | 0 | 0 | 0 | 0 | 0 | 0 | MESSAGEix-Pakistan 1 | R12_PAK | LTS | Mt OC/yr | Emissions¦OC¦Energy¦Supply¦Solids¦Extraction
0 | 0 | 0 | 0 | 0 | 0 | 0 | 0 | 0 | MESSAGEix-Pakistan 1 | R12_PAK | LTS | Mt OC/yr | Emissions¦OC¦Energy¦Supply¦Solids¦Extraction¦Combustion
0 | 0 | 0 | 0 | 0 | 0 | 0 | 0 | 0 | MESSAGEix-Pakistan 1 | R12_PAK | LTS | Mt OC/yr | Emissions¦OC¦Energy¦Supply¦Solids¦Extraction¦Fugitive
0 | 0 | 0 | 0 | 0 | 0 | 0 | 0 | 0 | MESSAGEix-Pakistan 1 | R12_PAK | LTS | Mt OC/yr | Emissions¦OC¦Energy¦Supply¦Solids¦Fugitive
0 | 0 | 0 | 0 | 0 | 0 | 0 | 0 | 0 | MESSAGEix-Pakistan 1 | R12_PAK | LTS | Mt OC/yr | Emissions¦OC¦Energy¦Supply¦Solids¦Transportation
0 | 0 | 0 | 0 | 0 | 0 | 0 | 0 | 0 | MESSAGEix-Pakistan 1 | R12_PAK | LTS | Mt OC/yr | Emissions¦OC¦Energy¦Supply¦Solids¦Transportation¦Combustion
0 | 0 | 0 | 0 | 0 | 0 | 0 | 0 | 0 | MESSAGEix-Pakistan 1 | R12_PAK | LTS | Mt OC/yr | Emissions¦OC¦Energy¦Supply¦Solids¦Transportation¦Fugitive
0.040421 | 0.038626 | 0.039234 | 0.041574 | 0.043046 | 0.043949 | 0.047305 | 0.050526 | 0.058626 | MESSAGEix-Pakistan 1 | R12_PAK | LTS | Mt OC/yr | Emissions¦OC¦Fossil Fuels and Industry
0.0012664 | 0.0013817 | 0.0014058 | 0.0014833 | 0.0015312 | 0.0015982 | 0.0017031 | 0.0018154 | 0.0019421 | MESSAGEix-Pakistan 1 | R12_PAK | LTS | Mt OC/yr | Emissions¦OC¦Industrial Processes
0 | 0 | 0 | 0 | 0 | 0 | 0 | 0 | 0 | MESSAGEix-Pakistan 1 | R12_PAK | LTS | Mt OC/yr | Emissions¦OC¦Product Use
0 | 0 | 0 | 0 | 0 | 0 | 0 | 0 | 0 | MESSAGEix-Pakistan 1 | R12_PAK | LTS | Mt OC/yr | Emissions¦OC¦Product Use¦Solvents
0.00063692 | 0.0006747 | 0.00076537 | 0.00084017 | 0.00076751 | 0.00069339 | 0.0006257 | 0.00055631 | 0.00044171 | MESSAGEix-Pakistan 1 | R12_PAK | LTS | Mt OC/yr | Emissions¦OC¦Waste
0.041058 | 0.039301 | 0.04 | 0.042415 | 0.043814 | 0.044643 | 0.047931 | 0.051083 | 0.059068 | MESSAGEix-Pakistan 1 | World | LTS | Mt OC/yr | Emissions¦OC
0.039155 | 0.037245 | 0.037828 | 0.040091 | 0.041515 | 0.042351 | 0.045602 | 0.048711 | 0.056684 | MESSAGEix-Pakistan 1 | World | LTS | Mt OC/yr | Emissions¦OC¦Energy
0.03892 | 0.037128 | 0.037764 | 0.040078 | 0.041515 | 0.042351 | 0.045602 | 0.048711 | 0.056684 | MESSAGEix-Pakistan 1 | World | LTS | Mt OC/yr | Emissions¦OC¦Energy¦Combustion
0.038812 | 0.037027 | 0.037605 | 0.039949 | 0.041384 | 0.042268 | 0.045519 | 0.048651 | 0.056627 | MESSAGEix-Pakistan 1 | World | LTS | Mt OC/yr | Emissions¦OC¦Energy¦Demand
0 | 0 | 0 | 0 | 0 | 0 | 0 | 0 | 0 | MESSAGEix-Pakistan 1 | World | LTS | Mt OC/yr | Emissions¦OC¦Energy¦Demand¦AFOFI
0.0070583 | 0.0043529 | 0.0050526 | 0.0070839 | 0.0083034 | 0.0076602 | 0.0082051 | 0.0072321 | 0.0035267 | MESSAGEix-Pakistan 1 | World | LTS | Mt OC/yr | Emissions¦OC¦Energy¦Demand¦Industry
0.025866 | 0.026874 | 0.026607 | 0.026922 | 0.026822 | 0.027701 | 0.029697 | 0.033554 | 0.046024 | MESSAGEix-Pakistan 1 | World | LTS | Mt OC/yr | Emissions¦OC¦Energy¦Demand¦Residential and Commercial
0.025866 | 0.026874 | 0.026607 | 0.026922 | 0.026822 | 0.027701 | 0.029697 | 0.033554 | 0.046024 | MESSAGEix-Pakistan 1 | World | LTS | Mt OC/yr | Emissions¦OC¦Energy¦Demand¦Residential and Commercial and AFOFI
0.0058875 | 0.0058005 | 0.0059449 | 0.0059427 | 0.0062589 | 0.006907 | 0.0076167 | 0.0078647 | 0.007076 | MESSAGEix-Pakistan 1 | World | LTS | Mt OC/yr | Emissions¦OC¦Energy¦Demand¦Transportation
0.0058875 | 0.0058005 | 0.0059449 | 0.0059427 | 0.0062589 | 0.006907 | 0.0076167 | 0.0078647 | 0.007076 | MESSAGEix-Pakistan 1 | World | LTS | Mt OC/yr | Emissions¦OC¦Energy¦Demand¦Transportation¦Road Rail and Domestic Shipping
0 | 0 | 0 | 0 | 0 | 0 | 0 | 0 | 0 | MESSAGEix-Pakistan 1 | World | LTS | Mt OC/yr | Emissions¦OC¦Energy¦Demand¦Transportation¦Shipping
0 | 0 | 0 | 0 | 0 | 0 | 0 | 0 | 0 | MESSAGEix-Pakistan 1 | World | LTS | Mt OC/yr | Emissions¦OC¦Energy¦Demand¦Transportation¦Shipping¦International
0.0002352 | 0.00011652 | 6.4734e-05 | 1.2947e-05 | 0 | 0 | 0 | 0 | 0 | MESSAGEix-Pakistan 1 | World | LTS | Mt OC/yr | Emissions¦OC¦Energy¦Fugitive
0.00034266 | 0.0002175 | 0.00022379 | 0.00014242 | 0.0001311 | 8.2924e-05 | 8.3139e-05 | 6.0111e-05 | 5.7319e-05 | MESSAGEix-Pakistan 1 | World | LTS | Mt OC/yr | Emissions¦OC¦Energy¦Supply
0.00010746 | 0.00010098 | 0.00015905 | 0.00012947 | 0.0001311 | 8.2924e-05 | 8.3139e-05 | 6.0111e-05 | 5.7319e-05 | MESSAGEix-Pakistan 1 | World | LTS | Mt OC/yr | Emissions¦OC¦Energy¦Supply¦Combustion
8.8401e-05 | 6.2847e-05 | 0.00013491 | 0.00010359 | 0.00010548 | 5.9879e-05 | 6.1963e-05 | 3.9984e-05 | 4.1653e-05 | MESSAGEix-Pakistan 1 | World | LTS | Mt OC/yr | Emissions¦OC¦Energy¦Supply¦Electricity
8.8401e-05 | 6.2847e-05 | 0.00013491 | 0.00010359 | 0.00010548 | 5.9879e-05 | 6.1963e-05 | 3.9984e-05 | 4.1653e-05 | MESSAGEix-Pakistan 1 | World | LTS | Mt OC/yr | Emissions¦OC¦Energy¦Supply¦Electricity and Heat
0.0002352 | 0.00011652 | 6.4734e-05 | 1.2947e-05 | 0 | 0 | 0 | 0 | 0 | MESSAGEix-Pakistan 1 | World | LTS | Mt OC/yr | Emissions¦OC¦Energy¦Supply¦Fugitive
0.00025249 | 0.00014269 | 8.8828e-05 | 3.8809e-05 | 2.5622e-05 | 2.304e-05 | 2.117e-05 | 2.012e-05 | 1.5659e-05 | MESSAGEix-Pakistan 1 | World | LTS | Mt OC/yr | Emissions¦OC¦Energy¦Supply¦Gases
0.0002352 | 0.00011652 | 6.4734e-05 | 1.2947e-05 | 0 | 0 | 0 | 0 | 0 | MESSAGEix-Pakistan 1 | World | LTS | Mt OC/yr | Emissions¦OC¦Energy¦Supply¦Gases and Liquids Fugitive
0 | 0 | 0 | 0 | 0 | 0 | 0 | 0 | 0 | MESSAGEix-Pakistan 1 | World | LTS | Mt OC/yr | Emissions¦OC¦Energy¦Supply¦Gases¦Biomass
0 | 0 | 0 | 0 | 0 | 0 | 0 | 0 | 0 | MESSAGEix-Pakistan 1 | World | LTS | Mt OC/yr | Emissions¦OC¦Energy¦Supply¦Gases¦Biomass¦Combustion
0 | 0 | 0 | 0 | 0 | 0 | 0 | 0 | 0 | MESSAGEix-Pakistan 1 | World | LTS | Mt OC/yr | Emissions¦OC¦Energy¦Supply¦Gases¦Biomass¦Fugitive
0 | 0 | 0 | 0 | 0 | 0 | 0 | 0 | 0 | MESSAGEix-Pakistan 1 | World | LTS | Mt OC/yr | Emissions¦OC¦Energy¦Supply¦Gases¦Coal
0 | 0 | 0 | 0 | 0 | 0 | 0 | 0 | 0 | MESSAGEix-Pakistan 1 | World | LTS | Mt OC/yr | Emissions¦OC¦Energy¦Supply¦Gases¦Coal¦Combustion
0 | 0 | 0 | 0 | 0 | 0 | 0 | 0 | 0 | MESSAGEix-Pakistan 1 | World | LTS | Mt OC/yr | Emissions¦OC¦Energy¦Supply¦Gases¦Coal¦Fugitive
1.7285e-05 | 2.6164e-05 | 2.4093e-05 | 2.5862e-05 | 2.5622e-05 | 2.304e-05 | 2.117e-05 | 2.012e-05 | 1.5659e-05 | MESSAGEix-Pakistan 1 | World | LTS | Mt OC/yr | Emissions¦OC¦Energy¦Supply¦Gases¦Combustion
0.00025219 | 0.00014191 | 8.8828e-05 | 3.8809e-05 | 2.5622e-05 | 2.304e-05 | 2.117e-05 | 2.012e-05 | 1.5659e-05 | MESSAGEix-Pakistan 1 | World | LTS | Mt OC/yr | Emissions¦OC¦Energy¦Supply¦Gases¦Extraction
1.6994e-05 | 2.5385e-05 | 2.4093e-05 | 2.5862e-05 | 2.5622e-05 | 2.304e-05 | 2.117e-05 | 2.012e-05 | 1.5659e-05 | MESSAGEix-Pakistan 1 | World | LTS | Mt OC/yr | Emissions¦OC¦Energy¦Supply¦Gases¦Extraction¦Combustion
0.0002352 | 0.00011652 | 6.4734e-05 | 1.2947e-05 | 0 | 0 | 0 | 0 | 0 | MESSAGEix-Pakistan 1 | World | LTS | Mt OC/yr | Emissions¦OC¦Energy¦Supply¦Gases¦Extraction¦Fugitive
0.0002352 | 0.00011652 | 6.4734e-05 | 1.2947e-05 | 0 | 0 | 0 | 0 | 0 | MESSAGEix-Pakistan 1 | World | LTS | Mt OC/yr | Emissions¦OC¦Energy¦Supply¦Gases¦Fugitive
2.919e-07 | 7.7924e-07 | 0 | 0 | 0 | 0 | 0 | 0 | 0 | MESSAGEix-Pakistan 1 | World | LTS | Mt OC/yr | Emissions¦OC¦Energy¦Supply¦Gases¦Hydrogen
2.919e-07 | 7.7924e-07 | 0 | 0 | 0 | 0 | 0 | 0 | 0 | MESSAGEix-Pakistan 1 | World | LTS | Mt OC/yr | Emissions¦OC¦Energy¦Supply¦Gases¦Hydrogen¦Combustion
0 | 0 | 0 | 0 | 0 | 0 | 0 | 0 | 0 | MESSAGEix-Pakistan 1 | World | LTS | Mt OC/yr | Emissions¦OC¦Energy¦Supply¦Gases¦Hydrogen¦Fugitive
0 | 0 | 0 | 0 | 0 | 0 | 0 | 0 | 0 | MESSAGEix-Pakistan 1 | World | LTS | Mt OC/yr | Emissions¦OC¦Energy¦Supply¦Gases¦Natural Gas
0 | 0 | 0 | 0 | 0 | 0 | 0 | 0 | 0 | MESSAGEix-Pakistan 1 | World | LTS | Mt OC/yr | Emissions¦OC¦Energy¦Supply¦Gases¦Natural Gas¦Combustion
0 | 0 | 0 | 0 | 0 | 0 | 0 | 0 | 0 | MESSAGEix-Pakistan 1 | World | LTS | Mt OC/yr | Emissions¦OC¦Energy¦Supply¦Gases¦Natural Gas¦Fugitive
0 | 0 | 0 | 0 | 0 | 0 | 0 | 0 | 0 | MESSAGEix-Pakistan 1 | World | LTS | Mt OC/yr | Emissions¦OC¦Energy¦Supply¦Gases¦Transportation
0 | 0 | 0 | 0 | 0 | 0 | 0 | 0 | 0 | MESSAGEix-Pakistan 1 | World | LTS | Mt OC/yr | Emissions¦OC¦Energy¦Supply¦Gases¦Transportation¦Combustion
0 | 0 | 0 | 0 | 0 | 0 | 0 | 0 | 0 | MESSAGEix-Pakistan 1 | World | LTS | Mt OC/yr | Emissions¦OC¦Energy¦Supply¦Gases¦Transportation¦Fugitive
0 | 0 | 0 | 0 | 0 | 0 | 0 | 0 | 0 | MESSAGEix-Pakistan 1 | World | LTS | Mt OC/yr | Emissions¦OC¦Energy¦Supply¦Heat
1.7748e-06 | 1.1964e-05 | 5.2065e-08 | 1.9125e-08 | 5.4105e-09 | 5.4105e-09 | 5.9767e-09 | 6.5427e-09 | 6.5427e-09 | MESSAGEix-Pakistan 1 | World | LTS | Mt OC/yr | Emissions¦OC¦Energy¦Supply¦Liquids
0 | 0 | 0 | 0 | 0 | 0 | 0 | 0 | 0 | MESSAGEix-Pakistan 1 | World | LTS | Mt OC/yr | Emissions¦OC¦Energy¦Supply¦Liquids¦Biomass
0 | 0 | 0 | 0 | 0 | 0 | 0 | 0 | 0 | MESSAGEix-Pakistan 1 | World | LTS | Mt OC/yr | Emissions¦OC¦Energy¦Supply¦Liquids¦Biomass¦Combustion
0 | 0 | 0 | 0 | 0 | 0 | 0 | 0 | 0 | MESSAGEix-Pakistan 1 | World | LTS | Mt OC/yr | Emissions¦OC¦Energy¦Supply¦Liquids¦Biomass¦Fugitive
1.6753e-06 | 1.1884e-05 | 0 | 0 | 0 | 0 | 0 | 0 | 0 | MESSAGEix-Pakistan 1 | World | LTS | Mt OC/yr | Emissions¦OC¦Energy¦Supply¦Liquids¦Coal
1.6753e-06 | 1.1884e-05 | 0 | 0 | 0 | 0 | 0 | 0 | 0 | MESSAGEix-Pakistan 1 | World | LTS | Mt OC/yr | Emissions¦OC¦Energy¦Supply¦Liquids¦Coal¦Combustion
0 | 0 | 0 | 0 | 0 | 0 | 0 | 0 | 0 | MESSAGEix-Pakistan 1 | World | LTS | Mt OC/yr | Emissions¦OC¦Energy¦Supply¦Liquids¦Coal¦Fugitive
1.7748e-06 | 1.1964e-05 | 5.2065e-08 | 1.9125e-08 | 5.4105e-09 | 5.4105e-09 | 5.9767e-09 | 6.5427e-09 | 6.5427e-09 | MESSAGEix-Pakistan 1 | World | LTS | Mt OC/yr | Emissions¦OC¦Energy¦Supply¦Liquids¦Combustion
0 | 0 | 0 | 0 | 0 | 0 | 0 | 0 | 0 | MESSAGEix-Pakistan 1 | World | LTS | Mt OC/yr | Emissions¦OC¦Energy¦Supply¦Liquids¦Extraction
0 | 0 | 0 | 0 | 0 | 0 | 0 | 0 | 0 | MESSAGEix-Pakistan 1 | World | LTS | Mt OC/yr | Emissions¦OC¦Energy¦Supply¦Liquids¦Extraction¦Combustion
0 | 0 | 0 | 0 | 0 | 0 | 0 | 0 | 0 | MESSAGEix-Pakistan 1 | World | LTS | Mt OC/yr | Emissions¦OC¦Energy¦Supply¦Liquids¦Extraction¦Fugitive
0 | 0 | 0 | 0 | 0 | 0 | 0 | 0 | 0 | MESSAGEix-Pakistan 1 | World | LTS | Mt OC/yr | Emissions¦OC¦Energy¦Supply¦Liquids¦Fugitive
6.7606e-08 | 7.9995e-08 | 5.2065e-08 | 1.9125e-08 | 5.4105e-09 | 5.4105e-09 | 5.9767e-09 | 6.5427e-09 | 6.5427e-09 | MESSAGEix-Pakistan 1 | World | LTS | Mt OC/yr | Emissions¦OC¦Energy¦Supply¦Liquids¦Natural Gas
6.7606e-08 | 7.9995e-08 | 5.2065e-08 | 1.9125e-08 | 5.4105e-09 | 5.4105e-09 | 5.9767e-09 | 6.5427e-09 | 6.5427e-09 | MESSAGEix-Pakistan 1 | World | LTS | Mt OC/yr | Emissions¦OC¦Energy¦Supply¦Liquids¦Natural Gas¦Combustion
0 | 0 | 0 | 0 | 0 | 0 | 0 | 0 | 0 | MESSAGEix-Pakistan 1 | World | LTS | Mt OC/yr | Emissions¦OC¦Energy¦Supply¦Liquids¦Natural Gas¦Fugitive
3.1819e-08 | 0 | 0 | 0 | 0 | 0 | 0 | 0 | 0 | MESSAGEix-Pakistan 1 | World | LTS | Mt OC/yr | Emissions¦OC¦Energy¦Supply¦Liquids¦Oil
3.1819e-08 | 0 | 0 | 0 | 0 | 0 | 0 | 0 | 0 | MESSAGEix-Pakistan 1 | World | LTS | Mt OC/yr | Emissions¦OC¦Energy¦Supply¦Liquids¦Oil¦Combustion
0 | 0 | 0 | 0 | 0 | 0 | 0 | 0 | 0 | MESSAGEix-Pakistan 1 | World | LTS | Mt OC/yr | Emissions¦OC¦Energy¦Supply¦Liquids¦Oil¦Fugitive
0 | 0 | 0 | 0 | 0 | 0 | 0 | 0 | 0 | MESSAGEix-Pakistan 1 | World | LTS | Mt OC/yr | Emissions¦OC¦Energy¦Supply¦Liquids¦Transportation
0 | 0 | 0 | 0 | 0 | 0 | 0 | 0 | 0 | MESSAGEix-Pakistan 1 | World | LTS | Mt OC/yr | Emissions¦OC¦Energy¦Supply¦Liquids¦Transportation¦Combustion
0 | 0 | 0 | 0 | 0 | 0 | 0 | 0 | 0 | MESSAGEix-Pakistan 1 | World | LTS | Mt OC/yr | Emissions¦OC¦Energy¦Supply¦Liquids¦Transportation¦Fugitive
0 | 0 | 0 | 0 | 0 | 0 | 0 | 0 | 0 | MESSAGEix-Pakistan 1 | World | LTS | Mt OC/yr | Emissions¦OC¦Energy¦Supply¦Other
0 | 0 | 0 | 0 | 0 | 0 | 0 | 0 | 0 | MESSAGEix-Pakistan 1 | World | LTS | Mt OC/yr | Emissions¦OC¦Energy¦Supply¦Other¦Combustion
0 | 0 | 0 | 0 | 0 | 0 | 0 | 0 | 0 | MESSAGEix-Pakistan 1 | World | LTS | Mt OC/yr | Emissions¦OC¦Energy¦Supply¦Other¦Fugitive
0 | 0 | 0 | 0 | 0 | 0 | 0 | 0 | 0 | MESSAGEix-Pakistan 1 | World | LTS | Mt OC/yr | Emissions¦OC¦Energy¦Supply¦Solids
0 | 0 | 0 | 0 | 0 | 0 | 0 | 0 | 0 | MESSAGEix-Pakistan 1 | World | LTS | Mt OC/yr | Emissions¦OC¦Energy¦Supply¦Solids and Other Fugitive
0 | 0 | 0 | 0 | 0 | 0 | 0 | 0 | 0 | MESSAGEix-Pakistan 1 | World | LTS | Mt OC/yr | Emissions¦OC¦Energy¦Supply¦Solids¦Biomass
0 | 0 | 0 | 0 | 0 | 0 | 0 | 0 | 0 | MESSAGEix-Pakistan 1 | World | LTS | Mt OC/yr | Emissions¦OC¦Energy¦Supply¦Solids¦Biomass¦Combustion
0 | 0 | 0 | 0 | 0 | 0 | 0 | 0 | 0 | MESSAGEix-Pakistan 1 | World | LTS | Mt OC/yr | Emissions¦OC¦Energy¦Supply¦Solids¦Biomass¦Fugitive
0 | 0 | 0 | 0 | 0 | 0 | 0 | 0 | 0 | MESSAGEix-Pakistan 1 | World | LTS | Mt OC/yr | Emissions¦OC¦Energy¦Supply¦Solids¦Coal
0 | 0 | 0 | 0 | 0 | 0 | 0 | 0 | 0 | MESSAGEix-Pakistan 1 | World | LTS | Mt OC/yr | Emissions¦OC¦Energy¦Supply¦Solids¦Coal¦Combustion
0 | 0 | 0 | 0 | 0 | 0 | 0 | 0 | 0 | MESSAGEix-Pakistan 1 | World | LTS | Mt OC/yr | Emissions¦OC¦Energy¦Supply¦Solids¦Coal¦Fugitive
0 | 0 | 0 | 0 | 0 | 0 | 0 | 0 | 0 | MESSAGEix-Pakistan 1 | World | LTS | Mt OC/yr | Emissions¦OC¦Energy¦Supply¦Solids¦Combustion
0 | 0 | 0 | 0 | 0 | 0 | 0 | 0 | 0 | MESSAGEix-Pakistan 1 | World | LTS | Mt OC/yr | Emissions¦OC¦Energy¦Supply¦Solids¦Extraction
0 | 0 | 0 | 0 | 0 | 0 | 0 | 0 | 0 | MESSAGEix-Pakistan 1 | World | LTS | Mt OC/yr | Emissions¦OC¦Energy¦Supply¦Solids¦Extraction¦Combustion
0 | 0 | 0 | 0 | 0 | 0 | 0 | 0 | 0 | MESSAGEix-Pakistan 1 | World | LTS | Mt OC/yr | Emissions¦OC¦Energy¦Supply¦Solids¦Extraction¦Fugitive
0 | 0 | 0 | 0 | 0 | 0 | 0 | 0 | 0 | MESSAGEix-Pakistan 1 | World | LTS | Mt OC/yr | Emissions¦OC¦Energy¦Supply¦Solids¦Fugitive
0 | 0 | 0 | 0 | 0 | 0 | 0 | 0 | 0 | MESSAGEix-Pakistan 1 | World | LTS | Mt OC/yr | Emissions¦OC¦Energy¦Supply¦Solids¦Transportation
0 | 0 | 0 | 0 | 0 | 0 | 0 | 0 | 0 | MESSAGEix-Pakistan 1 | World | LTS | Mt OC/yr | Emissions¦OC¦Energy¦Supply¦Solids¦Transportation¦Combustion
0 | 0 | 0 | 0 | 0 | 0 | 0 | 0 | 0 | MESSAGEix-Pakistan 1 | World | LTS | Mt OC/yr | Emissions¦OC¦Energy¦Supply¦Solids¦Transportation¦Fugitive
0.040421 | 0.038626 | 0.039234 | 0.041574 | 0.043046 | 0.043949 | 0.047305 | 0.050526 | 0.058626 | MESSAGEix-Pakistan 1 | World | LTS | Mt OC/yr | Emissions¦OC¦Fossil Fuels and Industry
0.0012664 | 0.0013817 | 0.0014058 | 0.0014833 | 0.0015312 | 0.0015982 | 0.0017031 | 0.0018154 | 0.0019421 | MESSAGEix-Pakistan 1 | World | LTS | Mt OC/yr | Emissions¦OC¦Industrial Processes
0 | 0 | 0 | 0 | 0 | 0 | 0 | 0 | 0 | MESSAGEix-Pakistan 1 | World | LTS | Mt OC/yr | Emissions¦OC¦Product Use
0 | 0 | 0 | 0 | 0 | 0 | 0 | 0 | 0 | MESSAGEix-Pakistan 1 | World | LTS | Mt OC/yr | Emissions¦OC¦Product Use¦Solvents
0.00063692 | 0.0006747 | 0.00076537 | 0.00084017 | 0.00076751 | 0.00069339 | 0.0006257 | 0.00055631 | 0.00044171 | MESSAGEix-Pakistan 1 | World | LTS | Mt OC/yr | Emissions¦OC¦Waste
2.0965 | 1.9949 | 2.0754 | 2.2432 | 2.3702 | 2.48 | 2.7418 | 2.748 | 2.2445 | MESSAGEix-Pakistan 1 | R12_PAK | LTS | Mt CO/yr | Emissions¦CO
1.9016 | 1.7868 | 1.8538 | 2.0034 | 2.125 | 2.2265 | 2.4762 | 2.4687 | 1.9402 | MESSAGEix-Pakistan 1 | R12_PAK | LTS | Mt CO/yr | Emissions¦CO¦Energy
1.8945 | 1.7833 | 1.852 | 2.003 | 2.125 | 2.2265 | 2.4762 | 2.4687 | 1.9402 | MESSAGEix-Pakistan 1 | R12_PAK | LTS | Mt CO/yr | Emissions¦CO¦Energy¦Combustion
1.8853 | 1.7556 | 1.824 | 1.984 | 2.1082 | 2.2155 | 2.4652 | 2.4581 | 1.9292 | MESSAGEix-Pakistan 1 | R12_PAK | LTS | Mt CO/yr | Emissions¦CO¦Energy¦Demand
0 | 0 | 0 | 0 | 0 | 0 | 0 | 0 | 0 | MESSAGEix-Pakistan 1 | R12_PAK | LTS | Mt CO/yr | Emissions¦CO¦Energy¦Demand¦AFOFI
0.46 | 0.30181 | 0.33724 | 0.48153 | 0.56849 | 0.5655 | 0.70123 | 0.65235 | 0.23078 | MESSAGEix-Pakistan 1 | R12_PAK | LTS | Mt CO/yr | Emissions¦CO¦Energy¦Demand¦Industry
0.52881 | 0.54439 | 0.53389 | 0.52516 | 0.47903 | 0.43707 | 0.39487 | 0.35455 | 0.30773 | MESSAGEix-Pakistan 1 | R12_PAK | LTS | Mt CO/yr | Emissions¦CO¦Energy¦Demand¦Residential and Commercial
0.52881 | 0.54439 | 0.53389 | 0.52516 | 0.47903 | 0.43707 | 0.39487 | 0.35455 | 0.30773 | MESSAGEix-Pakistan 1 | R12_PAK | LTS | Mt CO/yr | Emissions¦CO¦Energy¦Demand¦Residential and Commercial and AFOFI
0.89646 | 0.9094 | 0.95292 | 0.9773 | 1.0606 | 1.2129 | 1.3691 | 1.4512 | 1.3907 | MESSAGEix-Pakistan 1 | R12_PAK | LTS | Mt CO/yr | Emissions¦CO¦Energy¦Demand¦Transportation
0.89646 | 0.9094 | 0.95292 | 0.9773 | 1.0606 | 1.2129 | 1.3691 | 1.4512 | 1.3907 | MESSAGEix-Pakistan 1 | R12_PAK | LTS | Mt CO/yr | Emissions¦CO¦Energy¦Demand¦Transportation¦Road Rail and Domestic Shipping
0 | 0 | 0 | 0 | 0 | 0 | 0 | 0 | 0 | MESSAGEix-Pakistan 1 | R12_PAK | LTS | Mt CO/yr | Emissions¦CO¦Energy¦Demand¦Transportation¦Shipping
0 | 0 | 0 | 0 | 0 | 0 | 0 | 0 | 0 | MESSAGEix-Pakistan 1 | R12_PAK | LTS | Mt CO/yr | Emissions¦CO¦Energy¦Demand¦Transportation¦Shipping¦International
0.0070561 | 0.0034957 | 0.0017891 | 0.00032723 | 0 | 0 | 0 | 0 | 0 | MESSAGEix-Pakistan 1 | R12_PAK | LTS | Mt CO/yr | Emissions¦CO¦Energy¦Fugitive
0.016329 | 0.031205 | 0.029777 | 0.019378 | 0.016883 | 0.010998 | 0.011023 | 0.01065 | 0.010923 | MESSAGEix-Pakistan 1 | R12_PAK | LTS | Mt CO/yr | Emissions¦CO¦Energy¦Supply
0.009273 | 0.027709 | 0.027988 | 0.019051 | 0.016883 | 0.010998 | 0.011023 | 0.01065 | 0.010923 | MESSAGEix-Pakistan 1 | R12_PAK | LTS | Mt CO/yr | Emissions¦CO¦Energy¦Supply¦Combustion
0.0059838 | 0.021533 | 0.023977 | 0.014587 | 0.011746 | 0.005077 | 0.00409 | 0.002757 | 0.001146 | MESSAGEix-Pakistan 1 | R12_PAK | LTS | Mt CO/yr | Emissions¦CO¦Energy¦Supply¦Electricity
0.0059838 | 0.021533 | 0.023977 | 0.014587 | 0.011746 | 0.005077 | 0.00409 | 0.002757 | 0.001146 | MESSAGEix-Pakistan 1 | R12_PAK | LTS | Mt CO/yr | Emissions¦CO¦Energy¦Supply¦Electricity and Heat
0.0070561 | 0.0034957 | 0.0017891 | 0.00032723 | 0 | 0 | 0 | 0 | 0 | MESSAGEix-Pakistan 1 | R12_PAK | LTS | Mt CO/yr | Emissions¦CO¦Energy¦Supply¦Fugitive
0.0078342 | 0.0047439 | 0.0027879 | 0.0013993 | 0.0010621 | 0.00095509 | 0.00087305 | 0.0008253 | 0.00063499 | MESSAGEix-Pakistan 1 | R12_PAK | LTS | Mt CO/yr | Emissions¦CO¦Energy¦Supply¦Gases
0.0070561 | 0.0034957 | 0.0017891 | 0.00032723 | 0 | 0 | 0 | 0 | 0 | MESSAGEix-Pakistan 1 | R12_PAK | LTS | Mt CO/yr | Emissions¦CO¦Energy¦Supply¦Gases and Liquids Fugitive
0 | 0 | 0 | 0 | 0 | 0 | 0 | 0 | 0 | MESSAGEix-Pakistan 1 | R12_PAK | LTS | Mt CO/yr | Emissions¦CO¦Energy¦Supply¦Gases¦Biomass
0 | 0 | 0 | 0 | 0 | 0 | 0 | 0 | 0 | MESSAGEix-Pakistan 1 | R12_PAK | LTS | Mt CO/yr | Emissions¦CO¦Energy¦Supply¦Gases¦Biomass¦Combustion
0 | 0 | 0 | 0 | 0 | 0 | 0 | 0 | 0 | MESSAGEix-Pakistan 1 | R12_PAK | LTS | Mt CO/yr | Emissions¦CO¦Energy¦Supply¦Gases¦Biomass¦Fugitive
0 | 0 | 0 | 0 | 0 | 0 | 0 | 0 | 0 | MESSAGEix-Pakistan 1 | R12_PAK | LTS | Mt CO/yr | Emissions¦CO¦Energy¦Supply¦Gases¦Coal
0 | 0 | 0 | 0 | 0 | 0 | 0 | 0 | 0 | MESSAGEix-Pakistan 1 | R12_PAK | LTS | Mt CO/yr | Emissions¦CO¦Energy¦Supply¦Gases¦Coal¦Combustion
0 | 0 | 0 | 0 | 0 | 0 | 0 | 0 | 0 | MESSAGEix-Pakistan 1 | R12_PAK | LTS | Mt CO/yr | Emissions¦CO¦Energy¦Supply¦Gases¦Coal¦Fugitive
0.00077812 | 0.0012482 | 0.00099878 | 0.0010721 | 0.0010621 | 0.00095509 | 0.00087305 | 0.0008253 | 0.00063499 | MESSAGEix-Pakistan 1 | R12_PAK | LTS | Mt CO/yr | Emissions¦CO¦Energy¦Supply¦Gases¦Combustion
0.0077605 | 0.004548 | 0.0027879 | 0.0013993 | 0.0010621 | 0.00095509 | 0.00087305 | 0.0008253 | 0.00063499 | MESSAGEix-Pakistan 1 | R12_PAK | LTS | Mt CO/yr | Emissions¦CO¦Energy¦Supply¦Gases¦Extraction
0.00070446 | 0.0010523 | 0.00099878 | 0.0010721 | 0.0010621 | 0.00095509 | 0.00087305 | 0.0008253 | 0.00063499 | MESSAGEix-Pakistan 1 | R12_PAK | LTS | Mt CO/yr | Emissions¦CO¦Energy¦Supply¦Gases¦Extraction¦Combustion
0.0070561 | 0.0034957 | 0.0017891 | 0.00032723 | 0 | 0 | 0 | 0 | 0 | MESSAGEix-Pakistan 1 | R12_PAK | LTS | Mt CO/yr | Emissions¦CO¦Energy¦Supply¦Gases¦Extraction¦Fugitive
0.0070561 | 0.0034957 | 0.0017891 | 0.00032723 | 0 | 0 | 0 | 0 | 0 | MESSAGEix-Pakistan 1 | R12_PAK | LTS | Mt CO/yr | Emissions¦CO¦Energy¦Supply¦Gases¦Fugitive
7.3663e-05 | 0.0001959 | 0 | 0 | 0 | 0 | 0 | 0 | 0 | MESSAGEix-Pakistan 1 | R12_PAK | LTS | Mt CO/yr | Emissions¦CO¦Energy¦Supply¦Gases¦Hydrogen
7.3663e-05 | 0.0001959 | 0 | 0 | 0 | 0 | 0 | 0 | 0 | MESSAGEix-Pakistan 1 | R12_PAK | LTS | Mt CO/yr | Emissions¦CO¦Energy¦Supply¦Gases¦Hydrogen¦Combustion
0 | 0 | 0 | 0 | 0 | 0 | 0 | 0 | 0 | MESSAGEix-Pakistan 1 | R12_PAK | LTS | Mt CO/yr | Emissions¦CO¦Energy¦Supply¦Gases¦Hydrogen¦Fugitive
0 | 0 | 0 | 0 | 0 | 0 | 0 | 0 | 0 | MESSAGEix-Pakistan 1 | R12_PAK | LTS | Mt CO/yr | Emissions¦CO¦Energy¦Supply¦Gases¦Natural Gas
0 | 0 | 0 | 0 | 0 | 0 | 0 | 0 | 0 | MESSAGEix-Pakistan 1 | R12_PAK | LTS | Mt CO/yr | Emissions¦CO¦Energy¦Supply¦Gases¦Natural Gas¦Combustion
0 | 0 | 0 | 0 | 0 | 0 | 0 | 0 | 0 | MESSAGEix-Pakistan 1 | R12_PAK | LTS | Mt CO/yr | Emissions¦CO¦Energy¦Supply¦Gases¦Natural Gas¦Fugitive
0 | 0 | 0 | 0 | 0 | 0 | 0 | 0 | 0 | MESSAGEix-Pakistan 1 | R12_PAK | LTS | Mt CO/yr | Emissions¦CO¦Energy¦Supply¦Gases¦Transportation
0 | 0 | 0 | 0 | 0 | 0 | 0 | 0 | 0 | MESSAGEix-Pakistan 1 | R12_PAK | LTS | Mt CO/yr | Emissions¦CO¦Energy¦Supply¦Gases¦Transportation¦Combustion
0 | 0 | 0 | 0 | 0 | 0 | 0 | 0 | 0 | MESSAGEix-Pakistan 1 | R12_PAK | LTS | Mt CO/yr | Emissions¦CO¦Energy¦Supply¦Gases¦Transportation¦Fugitive
0 | 0 | 0 | 0 | 0 | 0 | 0 | 0 | 0 | MESSAGEix-Pakistan 1 | R12_PAK | LTS | Mt CO/yr | Emissions¦CO¦Energy¦Supply¦Heat
0.0025111 | 0.0049279 | 0.0030123 | 0.0033921 | 0.0040748 | 0.0049663 | 0.0060596 | 0.0070676 | 0.0091423 | MESSAGEix-Pakistan 1 | R12_PAK | LTS | Mt CO/yr | Emissions¦CO¦Energy¦Supply¦Liquids
0 | 0 | 0 | 0 | 0 | 0 | 0 | 0 | 0 | MESSAGEix-Pakistan 1 | R12_PAK | LTS | Mt CO/yr | Emissions¦CO¦Energy¦Supply¦Liquids¦Biomass
0 | 0 | 0 | 0 | 0 | 0 | 0 | 0 | 0 | MESSAGEix-Pakistan 1 | R12_PAK | LTS | Mt CO/yr | Emissions¦CO¦Energy¦Supply¦Liquids¦Biomass¦Combustion
0 | 0 | 0 | 0 | 0 | 0 | 0 | 0 | 0 | MESSAGEix-Pakistan 1 | R12_PAK | LTS | Mt CO/yr | Emissions¦CO¦Energy¦Supply¦Liquids¦Biomass¦Fugitive
0.00038348 | 0.0027879 | 0 | 0 | 0 | 0 | 0 | 0 | 0 | MESSAGEix-Pakistan 1 | R12_PAK | LTS | Mt CO/yr | Emissions¦CO¦Energy¦Supply¦Liquids¦Coal
0.00038348 | 0.0027879 | 0 | 0 | 0 | 0 | 0 | 0 | 0 | MESSAGEix-Pakistan 1 | R12_PAK | LTS | Mt CO/yr | Emissions¦CO¦Energy¦Supply¦Liquids¦Coal¦Combustion
0 | 0 | 0 | 0 | 0 | 0 | 0 | 0 | 0 | MESSAGEix-Pakistan 1 | R12_PAK | LTS | Mt CO/yr | Emissions¦CO¦Energy¦Supply¦Liquids¦Coal¦Fugitive
0.0025111 | 0.0049279 | 0.0030123 | 0.0033921 | 0.0040748 | 0.0049663 | 0.0060596 | 0.0070676 | 0.0091423 | MESSAGEix-Pakistan 1 | R12_PAK | LTS | Mt CO/yr | Emissions¦CO¦Energy¦Supply¦Liquids¦Combustion
0 | 0 | 0 | 0 | 0 | 0 | 0 | 0 | 0 | MESSAGEix-Pakistan 1 | R12_PAK | LTS | Mt CO/yr | Emissions¦CO¦Energy¦Supply¦Liquids¦Extraction
0 | 0 | 0 | 0 | 0 | 0 | 0 | 0 | 0 | MESSAGEix-Pakistan 1 | R12_PAK | LTS | Mt CO/yr | Emissions¦CO¦Energy¦Supply¦Liquids¦Extraction¦Combustion
0 | 0 | 0 | 0 | 0 | 0 | 0 | 0 | 0 | MESSAGEix-Pakistan 1 | R12_PAK | LTS | Mt CO/yr | Emissions¦CO¦Energy¦Supply¦Liquids¦Extraction¦Fugitive
0 | 0 | 0 | 0 | 0 | 0 | 0 | 0 | 0 | MESSAGEix-Pakistan 1 | R12_PAK | LTS | Mt CO/yr | Emissions¦CO¦Energy¦Supply¦Liquids¦Fugitive
1.7061e-05 | 2.011e-05 | 1.2997e-05 | 4.7407e-06 | 1.3316e-06 | 1.3221e-06 | 1.4544e-06 | 1.5855e-06 | 1.5724e-06 | MESSAGEix-Pakistan 1 | R12_PAK | LTS | Mt CO/yr | Emissions¦CO¦Energy¦Supply¦Liquids¦Natural Gas
1.7061e-05 | 2.011e-05 | 1.2997e-05 | 4.7407e-06 | 1.3316e-06 | 1.3221e-06 | 1.4544e-06 | 1.5855e-06 | 1.5724e-06 | MESSAGEix-Pakistan 1 | R12_PAK | LTS | Mt CO/yr | Emissions¦CO¦Energy¦Supply¦Liquids¦Natural Gas¦Combustion
0 | 0 | 0 | 0 | 0 | 0 | 0 | 0 | 0 | MESSAGEix-Pakistan 1 | R12_PAK | LTS | Mt CO/yr | Emissions¦CO¦Energy¦Supply¦Liquids¦Natural Gas¦Fugitive
0.0021105 | 0.0021199 | 0.0029993 | 0.0033874 | 0.0040735 | 0.0049649 | 0.0060581 | 0.007066 | 0.0091408 | MESSAGEix-Pakistan 1 | R12_PAK | LTS | Mt CO/yr | Emissions¦CO¦Energy¦Supply¦Liquids¦Oil
0.0021105 | 0.0021199 | 0.0029993 | 0.0033874 | 0.0040735 | 0.0049649 | 0.0060581 | 0.007066 | 0.0091408 | MESSAGEix-Pakistan 1 | R12_PAK | LTS | Mt CO/yr | Emissions¦CO¦Energy¦Supply¦Liquids¦Oil¦Combustion
0 | 0 | 0 | 0 | 0 | 0 | 0 | 0 | 0 | MESSAGEix-Pakistan 1 | R12_PAK | LTS | Mt CO/yr | Emissions¦CO¦Energy¦Supply¦Liquids¦Oil¦Fugitive
0 | 0 | 0 | 0 | 0 | 0 | 0 | 0 | 0 | MESSAGEix-Pakistan 1 | R12_PAK | LTS | Mt CO/yr | Emissions¦CO¦Energy¦Supply¦Liquids¦Transportation
0 | 0 | 0 | 0 | 0 | 0 | 0 | 0 | 0 | MESSAGEix-Pakistan 1 | R12_PAK | LTS | Mt CO/yr | Emissions¦CO¦Energy¦Supply¦Liquids¦Transportation¦Combustion
0 | 0 | 0 | 0 | 0 | 0 | 0 | 0 | 0 | MESSAGEix-Pakistan 1 | R12_PAK | LTS | Mt CO/yr | Emissions¦CO¦Energy¦Supply¦Liquids¦Transportation¦Fugitive
0 | 0 | 0 | 0 | 0 | 0 | 0 | 0 | 0 | MESSAGEix-Pakistan 1 | R12_PAK | LTS | Mt CO/yr | Emissions¦CO¦Energy¦Supply¦Other
0 | 0 | 0 | 0 | 0 | 0 | 0 | 0 | 0 | MESSAGEix-Pakistan 1 | R12_PAK | LTS | Mt CO/yr | Emissions¦CO¦Energy¦Supply¦Other¦Combustion
0 | 0 | 0 | 0 | 0 | 0 | 0 | 0 | 0 | MESSAGEix-Pakistan 1 | R12_PAK | LTS | Mt CO/yr | Emissions¦CO¦Energy¦Supply¦Other¦Fugitive
0 | 0 | 0 | 0 | 0 | 0 | 0 | 0 | 0 | MESSAGEix-Pakistan 1 | R12_PAK | LTS | Mt CO/yr | Emissions¦CO¦Energy¦Supply¦Solids
0 | 0 | 0 | 0 | 0 | 0 | 0 | 0 | 0 | MESSAGEix-Pakistan 1 | R12_PAK | LTS | Mt CO/yr | Emissions¦CO¦Energy¦Supply¦Solids and Other Fugitive
0 | 0 | 0 | 0 | 0 | 0 | 0 | 0 | 0 | MESSAGEix-Pakistan 1 | R12_PAK | LTS | Mt CO/yr | Emissions¦CO¦Energy¦Supply¦Solids¦Biomass
0 | 0 | 0 | 0 | 0 | 0 | 0 | 0 | 0 | MESSAGEix-Pakistan 1 | R12_PAK | LTS | Mt CO/yr | Emissions¦CO¦Energy¦Supply¦Solids¦Biomass¦Combustion
0 | 0 | 0 | 0 | 0 | 0 | 0 | 0 | 0 | MESSAGEix-Pakistan 1 | R12_PAK | LTS | Mt CO/yr | Emissions¦CO¦Energy¦Supply¦Solids¦Biomass¦Fugitive
0 | 0 | 0 | 0 | 0 | 0 | 0 | 0 | 0 | MESSAGEix-Pakistan 1 | R12_PAK | LTS | Mt CO/yr | Emissions¦CO¦Energy¦Supply¦Solids¦Coal
0 | 0 | 0 | 0 | 0 | 0 | 0 | 0 | 0 | MESSAGEix-Pakistan 1 | R12_PAK | LTS | Mt CO/yr | Emissions¦CO¦Energy¦Supply¦Solids¦Coal¦Combustion
0 | 0 | 0 | 0 | 0 | 0 | 0 | 0 | 0 | MESSAGEix-Pakistan 1 | R12_PAK | LTS | Mt CO/yr | Emissions¦CO¦Energy¦Supply¦Solids¦Coal¦Fugitive
0 | 0 | 0 | 0 | 0 | 0 | 0 | 0 | 0 | MESSAGEix-Pakistan 1 | R12_PAK | LTS | Mt CO/yr | Emissions¦CO¦Energy¦Supply¦Solids¦Combustion
0 | 0 | 0 | 0 | 0 | 0 | 0 | 0 | 0 | MESSAGEix-Pakistan 1 | R12_PAK | LTS | Mt CO/yr | Emissions¦CO¦Energy¦Supply¦Solids¦Extraction
0 | 0 | 0 | 0 | 0 | 0 | 0 | 0 | 0 | MESSAGEix-Pakistan 1 | R12_PAK | LTS | Mt CO/yr | Emissions¦CO¦Energy¦Supply¦Solids¦Extraction¦Combustion
0 | 0 | 0 | 0 | 0 | 0 | 0 | 0 | 0 | MESSAGEix-Pakistan 1 | R12_PAK | LTS | Mt CO/yr | Emissions¦CO¦Energy¦Supply¦Solids¦Extraction¦Fugitive
0 | 0 | 0 | 0 | 0 | 0 | 0 | 0 | 0 | MESSAGEix-Pakistan 1 | R12_PAK | LTS | Mt CO/yr | Emissions¦CO¦Energy¦Supply¦Solids¦Fugitive
0 | 0 | 0 | 0 | 0 | 0 | 0 | 0 | 0 | MESSAGEix-Pakistan 1 | R12_PAK | LTS | Mt CO/yr | Emissions¦CO¦Energy¦Supply¦Solids¦Transportation
0 | 0 | 0 | 0 | 0 | 0 | 0 | 0 | 0 | MESSAGEix-Pakistan 1 | R12_PAK | LTS | Mt CO/yr | Emissions¦CO¦Energy¦Supply¦Solids¦Transportation¦Combustion
0 | 0 | 0 | 0 | 0 | 0 | 0 | 0 | 0 | MESSAGEix-Pakistan 1 | R12_PAK | LTS | Mt CO/yr | Emissions¦CO¦Energy¦Supply¦Solids¦Transportation¦Fugitive
2.0418 | 1.9369 | 2.0097 | 2.171 | 2.3043 | 2.4204 | 2.6881 | 2.7001 | 2.2065 | MESSAGEix-Pakistan 1 | R12_PAK | LTS | Mt CO/yr | Emissions¦CO¦Fossil Fuels and Industry
0.14016 | 0.15008 | 0.15583 | 0.16763 | 0.17922 | 0.19395 | 0.2118 | 0.23143 | 0.26637 | MESSAGEix-Pakistan 1 | R12_PAK | LTS | Mt CO/yr | Emissions¦CO¦Industrial Processes
0 | 0 | 0 | 0 | 0 | 0 | 0 | 0 | 0 | MESSAGEix-Pakistan 1 | R12_PAK | LTS | Mt CO/yr | Emissions¦CO¦Product Use
0 | 0 | 0 | 0 | 0 | 0 | 0 | 0 | 0 | MESSAGEix-Pakistan 1 | R12_PAK | LTS | Mt CO/yr | Emissions¦CO¦Product Use¦Solvents
0.054742 | 0.057989 | 0.065783 | 0.072211 | 0.065966 | 0.059595 | 0.053778 | 0.047814 | 0.037964 | MESSAGEix-Pakistan 1 | R12_PAK | LTS | Mt CO/yr | Emissions¦CO¦Waste
2.0965 | 1.9949 | 2.0754 | 2.2432 | 2.3702 | 2.48 | 2.7418 | 2.748 | 2.2445 | MESSAGEix-Pakistan 1 | World | LTS | Mt CO/yr | Emissions¦CO
1.9016 | 1.7868 | 1.8538 | 2.0034 | 2.125 | 2.2265 | 2.4762 | 2.4687 | 1.9402 | MESSAGEix-Pakistan 1 | World | LTS | Mt CO/yr | Emissions¦CO¦Energy
1.8945 | 1.7833 | 1.852 | 2.003 | 2.125 | 2.2265 | 2.4762 | 2.4687 | 1.9402 | MESSAGEix-Pakistan 1 | World | LTS | Mt CO/yr | Emissions¦CO¦Energy¦Combustion
1.8853 | 1.7556 | 1.824 | 1.984 | 2.1082 | 2.2155 | 2.4652 | 2.4581 | 1.9292 | MESSAGEix-Pakistan 1 | World | LTS | Mt CO/yr | Emissions¦CO¦Energy¦Demand
0 | 0 | 0 | 0 | 0 | 0 | 0 | 0 | 0 | MESSAGEix-Pakistan 1 | World | LTS | Mt CO/yr | Emissions¦CO¦Energy¦Demand¦AFOFI
0.46 | 0.30181 | 0.33724 | 0.48153 | 0.56849 | 0.5655 | 0.70123 | 0.65235 | 0.23078 | MESSAGEix-Pakistan 1 | World | LTS | Mt CO/yr | Emissions¦CO¦Energy¦Demand¦Industry
0.52881 | 0.54439 | 0.53389 | 0.52516 | 0.47903 | 0.43707 | 0.39487 | 0.35455 | 0.30773 | MESSAGEix-Pakistan 1 | World | LTS | Mt CO/yr | Emissions¦CO¦Energy¦Demand¦Residential and Commercial
0.52881 | 0.54439 | 0.53389 | 0.52516 | 0.47903 | 0.43707 | 0.39487 | 0.35455 | 0.30773 | MESSAGEix-Pakistan 1 | World | LTS | Mt CO/yr | Emissions¦CO¦Energy¦Demand¦Residential and Commercial and AFOFI
0.89646 | 0.9094 | 0.95292 | 0.9773 | 1.0606 | 1.2129 | 1.3691 | 1.4512 | 1.3907 | MESSAGEix-Pakistan 1 | World | LTS | Mt CO/yr | Emissions¦CO¦Energy¦Demand¦Transportation
0.89646 | 0.9094 | 0.95292 | 0.9773 | 1.0606 | 1.2129 | 1.3691 | 1.4512 | 1.3907 | MESSAGEix-Pakistan 1 | World | LTS | Mt CO/yr | Emissions¦CO¦Energy¦Demand¦Transportation¦Road Rail and Domestic Shipping
0 | 0 | 0 | 0 | 0 | 0 | 0 | 0 | 0 | MESSAGEix-Pakistan 1 | World | LTS | Mt CO/yr | Emissions¦CO¦Energy¦Demand¦Transportation¦Shipping
0 | 0 | 0 | 0 | 0 | 0 | 0 | 0 | 0 | MESSAGEix-Pakistan 1 | World | LTS | Mt CO/yr | Emissions¦CO¦Energy¦Demand¦Transportation¦Shipping¦International
0.0070561 | 0.0034957 | 0.0017891 | 0.00032723 | 0 | 0 | 0 | 0 | 0 | MESSAGEix-Pakistan 1 | World | LTS | Mt CO/yr | Emissions¦CO¦Energy¦Fugitive
0.016329 | 0.031205 | 0.029777 | 0.019378 | 0.016883 | 0.010998 | 0.011023 | 0.01065 | 0.010923 | MESSAGEix-Pakistan 1 | World | LTS | Mt CO/yr | Emissions¦CO¦Energy¦Supply
0.009273 | 0.027709 | 0.027988 | 0.019051 | 0.016883 | 0.010998 | 0.011023 | 0.01065 | 0.010923 | MESSAGEix-Pakistan 1 | World | LTS | Mt CO/yr | Emissions¦CO¦Energy¦Supply¦Combustion
0.0059838 | 0.021533 | 0.023977 | 0.014587 | 0.011746 | 0.005077 | 0.00409 | 0.002757 | 0.001146 | MESSAGEix-Pakistan 1 | World | LTS | Mt CO/yr | Emissions¦CO¦Energy¦Supply¦Electricity
0.0059838 | 0.021533 | 0.023977 | 0.014587 | 0.011746 | 0.005077 | 0.00409 | 0.002757 | 0.001146 | MESSAGEix-Pakistan 1 | World | LTS | Mt CO/yr | Emissions¦CO¦Energy¦Supply¦Electricity and Heat
0.0070561 | 0.0034957 | 0.0017891 | 0.00032723 | 0 | 0 | 0 | 0 | 0 | MESSAGEix-Pakistan 1 | World | LTS | Mt CO/yr | Emissions¦CO¦Energy¦Supply¦Fugitive
0.0078342 | 0.0047439 | 0.0027879 | 0.0013993 | 0.0010621 | 0.00095509 | 0.00087305 | 0.0008253 | 0.00063499 | MESSAGEix-Pakistan 1 | World | LTS | Mt CO/yr | Emissions¦CO¦Energy¦Supply¦Gases
0.0070561 | 0.0034957 | 0.0017891 | 0.00032723 | 0 | 0 | 0 | 0 | 0 | MESSAGEix-Pakistan 1 | World | LTS | Mt CO/yr | Emissions¦CO¦Energy¦Supply¦Gases and Liquids Fugitive
0 | 0 | 0 | 0 | 0 | 0 | 0 | 0 | 0 | MESSAGEix-Pakistan 1 | World | LTS | Mt CO/yr | Emissions¦CO¦Energy¦Supply¦Gases¦Biomass
0 | 0 | 0 | 0 | 0 | 0 | 0 | 0 | 0 | MESSAGEix-Pakistan 1 | World | LTS | Mt CO/yr | Emissions¦CO¦Energy¦Supply¦Gases¦Biomass¦Combustion
0 | 0 | 0 | 0 | 0 | 0 | 0 | 0 | 0 | MESSAGEix-Pakistan 1 | World | LTS | Mt CO/yr | Emissions¦CO¦Energy¦Supply¦Gases¦Biomass¦Fugitive
0 | 0 | 0 | 0 | 0 | 0 | 0 | 0 | 0 | MESSAGEix-Pakistan 1 | World | LTS | Mt CO/yr | Emissions¦CO¦Energy¦Supply¦Gases¦Coal
0 | 0 | 0 | 0 | 0 | 0 | 0 | 0 | 0 | MESSAGEix-Pakistan 1 | World | LTS | Mt CO/yr | Emissions¦CO¦Energy¦Supply¦Gases¦Coal¦Combustion
0 | 0 | 0 | 0 | 0 | 0 | 0 | 0 | 0 | MESSAGEix-Pakistan 1 | World | LTS | Mt CO/yr | Emissions¦CO¦Energy¦Supply¦Gases¦Coal¦Fugitive
0.00077812 | 0.0012482 | 0.00099878 | 0.0010721 | 0.0010621 | 0.00095509 | 0.00087305 | 0.0008253 | 0.00063499 | MESSAGEix-Pakistan 1 | World | LTS | Mt CO/yr | Emissions¦CO¦Energy¦Supply¦Gases¦Combustion
0.0077605 | 0.004548 | 0.0027879 | 0.0013993 | 0.0010621 | 0.00095509 | 0.00087305 | 0.0008253 | 0.00063499 | MESSAGEix-Pakistan 1 | World | LTS | Mt CO/yr | Emissions¦CO¦Energy¦Supply¦Gases¦Extraction
0.00070446 | 0.0010523 | 0.00099878 | 0.0010721 | 0.0010621 | 0.00095509 | 0.00087305 | 0.0008253 | 0.00063499 | MESSAGEix-Pakistan 1 | World | LTS | Mt CO/yr | Emissions¦CO¦Energy¦Supply¦Gases¦Extraction¦Combustion
0.0070561 | 0.0034957 | 0.0017891 | 0.00032723 | 0 | 0 | 0 | 0 | 0 | MESSAGEix-Pakistan 1 | World | LTS | Mt CO/yr | Emissions¦CO¦Energy¦Supply¦Gases¦Extraction¦Fugitive
0.0070561 | 0.0034957 | 0.0017891 | 0.00032723 | 0 | 0 | 0 | 0 | 0 | MESSAGEix-Pakistan 1 | World | LTS | Mt CO/yr | Emissions¦CO¦Energy¦Supply¦Gases¦Fugitive
7.3663e-05 | 0.0001959 | 0 | 0 | 0 | 0 | 0 | 0 | 0 | MESSAGEix-Pakistan 1 | World | LTS | Mt CO/yr | Emissions¦CO¦Energy¦Supply¦Gases¦Hydrogen
7.3663e-05 | 0.0001959 | 0 | 0 | 0 | 0 | 0 | 0 | 0 | MESSAGEix-Pakistan 1 | World | LTS | Mt CO/yr | Emissions¦CO¦Energy¦Supply¦Gases¦Hydrogen¦Combustion
0 | 0 | 0 | 0 | 0 | 0 | 0 | 0 | 0 | MESSAGEix-Pakistan 1 | World | LTS | Mt CO/yr | Emissions¦CO¦Energy¦Supply¦Gases¦Hydrogen¦Fugitive
0 | 0 | 0 | 0 | 0 | 0 | 0 | 0 | 0 | MESSAGEix-Pakistan 1 | World | LTS | Mt CO/yr | Emissions¦CO¦Energy¦Supply¦Gases¦Natural Gas
0 | 0 | 0 | 0 | 0 | 0 | 0 | 0 | 0 | MESSAGEix-Pakistan 1 | World | LTS | Mt CO/yr | Emissions¦CO¦Energy¦Supply¦Gases¦Natural Gas¦Combustion
0 | 0 | 0 | 0 | 0 | 0 | 0 | 0 | 0 | MESSAGEix-Pakistan 1 | World | LTS | Mt CO/yr | Emissions¦CO¦Energy¦Supply¦Gases¦Natural Gas¦Fugitive
0 | 0 | 0 | 0 | 0 | 0 | 0 | 0 | 0 | MESSAGEix-Pakistan 1 | World | LTS | Mt CO/yr | Emissions¦CO¦Energy¦Supply¦Gases¦Transportation
0 | 0 | 0 | 0 | 0 | 0 | 0 | 0 | 0 | MESSAGEix-Pakistan 1 | World | LTS | Mt CO/yr | Emissions¦CO¦Energy¦Supply¦Gases¦Transportation¦Combustion
0 | 0 | 0 | 0 | 0 | 0 | 0 | 0 | 0 | MESSAGEix-Pakistan 1 | World | LTS | Mt CO/yr | Emissions¦CO¦Energy¦Supply¦Gases¦Transportation¦Fugitive
0 | 0 | 0 | 0 | 0 | 0 | 0 | 0 | 0 | MESSAGEix-Pakistan 1 | World | LTS | Mt CO/yr | Emissions¦CO¦Energy¦Supply¦Heat
0.0025111 | 0.0049279 | 0.0030123 | 0.0033921 | 0.0040748 | 0.0049663 | 0.0060596 | 0.0070676 | 0.0091423 | MESSAGEix-Pakistan 1 | World | LTS | Mt CO/yr | Emissions¦CO¦Energy¦Supply¦Liquids
0 | 0 | 0 | 0 | 0 | 0 | 0 | 0 | 0 | MESSAGEix-Pakistan 1 | World | LTS | Mt CO/yr | Emissions¦CO¦Energy¦Supply¦Liquids¦Biomass
0 | 0 | 0 | 0 | 0 | 0 | 0 | 0 | 0 | MESSAGEix-Pakistan 1 | World | LTS | Mt CO/yr | Emissions¦CO¦Energy¦Supply¦Liquids¦Biomass¦Combustion
0 | 0 | 0 | 0 | 0 | 0 | 0 | 0 | 0 | MESSAGEix-Pakistan 1 | World | LTS | Mt CO/yr | Emissions¦CO¦Energy¦Supply¦Liquids¦Biomass¦Fugitive
0.00038348 | 0.0027879 | 0 | 0 | 0 | 0 | 0 | 0 | 0 | MESSAGEix-Pakistan 1 | World | LTS | Mt CO/yr | Emissions¦CO¦Energy¦Supply¦Liquids¦Coal
0.00038348 | 0.0027879 | 0 | 0 | 0 | 0 | 0 | 0 | 0 | MESSAGEix-Pakistan 1 | World | LTS | Mt CO/yr | Emissions¦CO¦Energy¦Supply¦Liquids¦Coal¦Combustion
0 | 0 | 0 | 0 | 0 | 0 | 0 | 0 | 0 | MESSAGEix-Pakistan 1 | World | LTS | Mt CO/yr | Emissions¦CO¦Energy¦Supply¦Liquids¦Coal¦Fugitive
0.0025111 | 0.0049279 | 0.0030123 | 0.0033921 | 0.0040748 | 0.0049663 | 0.0060596 | 0.0070676 | 0.0091423 | MESSAGEix-Pakistan 1 | World | LTS | Mt CO/yr | Emissions¦CO¦Energy¦Supply¦Liquids¦Combustion
0 | 0 | 0 | 0 | 0 | 0 | 0 | 0 | 0 | MESSAGEix-Pakistan 1 | World | LTS | Mt CO/yr | Emissions¦CO¦Energy¦Supply¦Liquids¦Extraction
0 | 0 | 0 | 0 | 0 | 0 | 0 | 0 | 0 | MESSAGEix-Pakistan 1 | World | LTS | Mt CO/yr | Emissions¦CO¦Energy¦Supply¦Liquids¦Extraction¦Combustion
0 | 0 | 0 | 0 | 0 | 0 | 0 | 0 | 0 | MESSAGEix-Pakistan 1 | World | LTS | Mt CO/yr | Emissions¦CO¦Energy¦Supply¦Liquids¦Extraction¦Fugitive
0 | 0 | 0 | 0 | 0 | 0 | 0 | 0 | 0 | MESSAGEix-Pakistan 1 | World | LTS | Mt CO/yr | Emissions¦CO¦Energy¦Supply¦Liquids¦Fugitive
1.7061e-05 | 2.011e-05 | 1.2997e-05 | 4.7407e-06 | 1.3316e-06 | 1.3221e-06 | 1.4544e-06 | 1.5855e-06 | 1.5724e-06 | MESSAGEix-Pakistan 1 | World | LTS | Mt CO/yr | Emissions¦CO¦Energy¦Supply¦Liquids¦Natural Gas
1.7061e-05 | 2.011e-05 | 1.2997e-05 | 4.7407e-06 | 1.3316e-06 | 1.3221e-06 | 1.4544e-06 | 1.5855e-06 | 1.5724e-06 | MESSAGEix-Pakistan 1 | World | LTS | Mt CO/yr | Emissions¦CO¦Energy¦Supply¦Liquids¦Natural Gas¦Combustion
0 | 0 | 0 | 0 | 0 | 0 | 0 | 0 | 0 | MESSAGEix-Pakistan 1 | World | LTS | Mt CO/yr | Emissions¦CO¦Energy¦Supply¦Liquids¦Natural Gas¦Fugitive
0.0021105 | 0.0021199 | 0.0029993 | 0.0033874 | 0.0040735 | 0.0049649 | 0.0060581 | 0.007066 | 0.0091408 | MESSAGEix-Pakistan 1 | World | LTS | Mt CO/yr | Emissions¦CO¦Energy¦Supply¦Liquids¦Oil
0.0021105 | 0.0021199 | 0.0029993 | 0.0033874 | 0.0040735 | 0.0049649 | 0.0060581 | 0.007066 | 0.0091408 | MESSAGEix-Pakistan 1 | World | LTS | Mt CO/yr | Emissions¦CO¦Energy¦Supply¦Liquids¦Oil¦Combustion
0 | 0 | 0 | 0 | 0 | 0 | 0 | 0 | 0 | MESSAGEix-Pakistan 1 | World | LTS | Mt CO/yr | Emissions¦CO¦Energy¦Supply¦Liquids¦Oil¦Fugitive
0 | 0 | 0 | 0 | 0 | 0 | 0 | 0 | 0 | MESSAGEix-Pakistan 1 | World | LTS | Mt CO/yr | Emissions¦CO¦Energy¦Supply¦Liquids¦Transportation
0 | 0 | 0 | 0 | 0 | 0 | 0 | 0 | 0 | MESSAGEix-Pakistan 1 | World | LTS | Mt CO/yr | Emissions¦CO¦Energy¦Supply¦Liquids¦Transportation¦Combustion
0 | 0 | 0 | 0 | 0 | 0 | 0 | 0 | 0 | MESSAGEix-Pakistan 1 | World | LTS | Mt CO/yr | Emissions¦CO¦Energy¦Supply¦Liquids¦Transportation¦Fugitive
0 | 0 | 0 | 0 | 0 | 0 | 0 | 0 | 0 | MESSAGEix-Pakistan 1 | World | LTS | Mt CO/yr | Emissions¦CO¦Energy¦Supply¦Other
0 | 0 | 0 | 0 | 0 | 0 | 0 | 0 | 0 | MESSAGEix-Pakistan 1 | World | LTS | Mt CO/yr | Emissions¦CO¦Energy¦Supply¦Other¦Combustion
0 | 0 | 0 | 0 | 0 | 0 | 0 | 0 | 0 | MESSAGEix-Pakistan 1 | World | LTS | Mt CO/yr | Emissions¦CO¦Energy¦Supply¦Other¦Fugitive
0 | 0 | 0 | 0 | 0 | 0 | 0 | 0 | 0 | MESSAGEix-Pakistan 1 | World | LTS | Mt CO/yr | Emissions¦CO¦Energy¦Supply¦Solids
0 | 0 | 0 | 0 | 0 | 0 | 0 | 0 | 0 | MESSAGEix-Pakistan 1 | World | LTS | Mt CO/yr | Emissions¦CO¦Energy¦Supply¦Solids and Other Fugitive
0 | 0 | 0 | 0 | 0 | 0 | 0 | 0 | 0 | MESSAGEix-Pakistan 1 | World | LTS | Mt CO/yr | Emissions¦CO¦Energy¦Supply¦Solids¦Biomass
0 | 0 | 0 | 0 | 0 | 0 | 0 | 0 | 0 | MESSAGEix-Pakistan 1 | World | LTS | Mt CO/yr | Emissions¦CO¦Energy¦Supply¦Solids¦Biomass¦Combustion
0 | 0 | 0 | 0 | 0 | 0 | 0 | 0 | 0 | MESSAGEix-Pakistan 1 | World | LTS | Mt CO/yr | Emissions¦CO¦Energy¦Supply¦Solids¦Biomass¦Fugitive
0 | 0 | 0 | 0 | 0 | 0 | 0 | 0 | 0 | MESSAGEix-Pakistan 1 | World | LTS | Mt CO/yr | Emissions¦CO¦Energy¦Supply¦Solids¦Coal
0 | 0 | 0 | 0 | 0 | 0 | 0 | 0 | 0 | MESSAGEix-Pakistan 1 | World | LTS | Mt CO/yr | Emissions¦CO¦Energy¦Supply¦Solids¦Coal¦Combustion
0 | 0 | 0 | 0 | 0 | 0 | 0 | 0 | 0 | MESSAGEix-Pakistan 1 | World | LTS | Mt CO/yr | Emissions¦CO¦Energy¦Supply¦Solids¦Coal¦Fugitive
0 | 0 | 0 | 0 | 0 | 0 | 0 | 0 | 0 | MESSAGEix-Pakistan 1 | World | LTS | Mt CO/yr | Emissions¦CO¦Energy¦Supply¦Solids¦Combustion
0 | 0 | 0 | 0 | 0 | 0 | 0 | 0 | 0 | MESSAGEix-Pakistan 1 | World | LTS | Mt CO/yr | Emissions¦CO¦Energy¦Supply¦Solids¦Extraction
0 | 0 | 0 | 0 | 0 | 0 | 0 | 0 | 0 | MESSAGEix-Pakistan 1 | World | LTS | Mt CO/yr | Emissions¦CO¦Energy¦Supply¦Solids¦Extraction¦Combustion
0 | 0 | 0 | 0 | 0 | 0 | 0 | 0 | 0 | MESSAGEix-Pakistan 1 | World | LTS | Mt CO/yr | Emissions¦CO¦Energy¦Supply¦Solids¦Extraction¦Fugitive
0 | 0 | 0 | 0 | 0 | 0 | 0 | 0 | 0 | MESSAGEix-Pakistan 1 | World | LTS | Mt CO/yr | Emissions¦CO¦Energy¦Supply¦Solids¦Fugitive
0 | 0 | 0 | 0 | 0 | 0 | 0 | 0 | 0 | MESSAGEix-Pakistan 1 | World | LTS | Mt CO/yr | Emissions¦CO¦Energy¦Supply¦Solids¦Transportation
0 | 0 | 0 | 0 | 0 | 0 | 0 | 0 | 0 | MESSAGEix-Pakistan 1 | World | LTS | Mt CO/yr | Emissions¦CO¦Energy¦Supply¦Solids¦Transportation¦Combustion
0 | 0 | 0 | 0 | 0 | 0 | 0 | 0 | 0 | MESSAGEix-Pakistan 1 | World | LTS | Mt CO/yr | Emissions¦CO¦Energy¦Supply¦Solids¦Transportation¦Fugitive
2.0418 | 1.9369 | 2.0097 | 2.171 | 2.3043 | 2.4204 | 2.6881 | 2.7001 | 2.2065 | MESSAGEix-Pakistan 1 | World | LTS | Mt CO/yr | Emissions¦CO¦Fossil Fuels and Industry
0.14016 | 0.15008 | 0.15583 | 0.16763 | 0.17922 | 0.19395 | 0.2118 | 0.23143 | 0.26637 | MESSAGEix-Pakistan 1 | World | LTS | Mt CO/yr | Emissions¦CO¦Industrial Processes
0 | 0 | 0 | 0 | 0 | 0 | 0 | 0 | 0 | MESSAGEix-Pakistan 1 | World | LTS | Mt CO/yr | Emissions¦CO¦Product Use
0 | 0 | 0 | 0 | 0 | 0 | 0 | 0 | 0 | MESSAGEix-Pakistan 1 | World | LTS | Mt CO/yr | Emissions¦CO¦Product Use¦Solvents
0.054742 | 0.057989 | 0.065783 | 0.072211 | 0.065966 | 0.059595 | 0.053778 | 0.047814 | 0.037964 | MESSAGEix-Pakistan 1 | World | LTS | Mt CO/yr | Emissions¦CO¦Waste
19.8577 | 22.4048 | 23.6134 | 23.8961 | 22.5602 | 25.5488 | 28.624 | 30.8426 | 32.4771 | MESSAGEix-Pakistan 1 | R12_PAK | LTS | kt N2O/yr | Emissions¦N2O
8.8323 | 10.7345 | 11.8462 | 12.6743 | 14.3584 | 16.8424 | 19.4107 | 21.1577 | 22.0114 | MESSAGEix-Pakistan 1 | R12_PAK | LTS | kt N2O/yr | Emissions¦N2O¦Energy
8.8323 | 10.7345 | 11.8462 | 12.6743 | 14.3584 | 16.8424 | 19.4107 | 21.1577 | 22.0114 | MESSAGEix-Pakistan 1 | R12_PAK | LTS | kt N2O/yr | Emissions¦N2O¦Energy¦Combustion
8.7346 | 9.6987 | 10.7664 | 12.2661 | 14.1487 | 16.8277 | 19.3893 | 21.1459 | 21.9865 | MESSAGEix-Pakistan 1 | R12_PAK | LTS | kt N2O/yr | Emissions¦N2O¦Energy¦Demand
1.0292 | 0.98966 | 0.99461 | 1.0349 | 1.1022 | 1.1872 | 1.283 | 1.3869 | 1.6182 | MESSAGEix-Pakistan 1 | R12_PAK | LTS | kt N2O/yr | Emissions¦N2O¦Energy¦Demand¦AFOFI
1.011 | 0.66028 | 0.96293 | 1.5261 | 2.1175 | 2.2995 | 2.4472 | 2.441 | 2.1288 | MESSAGEix-Pakistan 1 | R12_PAK | LTS | kt N2O/yr | Emissions¦N2O¦Energy¦Demand¦Industry
0.63554 | 0.4519 | 0.36441 | 0.48403 | 0.22892 | 0.19483 | 0.15842 | 0.12201 | 0.063835 | MESSAGEix-Pakistan 1 | R12_PAK | LTS | kt N2O/yr | Emissions¦N2O¦Energy¦Demand¦Residential and Commercial
1.6647 | 1.4416 | 1.359 | 1.5189 | 1.3311 | 1.3821 | 1.4414 | 1.5089 | 1.682 | MESSAGEix-Pakistan 1 | R12_PAK | LTS | kt N2O/yr | Emissions¦N2O¦Energy¦Demand¦Residential and Commercial and AFOFI
6.0589 | 7.5968 | 8.4445 | 9.2211 | 10.7001 | 13.1462 | 15.5007 | 17.196 | 18.1756 | MESSAGEix-Pakistan 1 | R12_PAK | LTS | kt N2O/yr | Emissions¦N2O¦Energy¦Demand¦Transportation
6.0589 | 7.5968 | 8.4445 | 9.2211 | 10.7001 | 13.1462 | 15.5007 | 17.196 | 18.1756 | MESSAGEix-Pakistan 1 | R12_PAK | LTS | kt N2O/yr | Emissions¦N2O¦Energy¦Demand¦Transportation¦Road Rail and Domestic Shipping
0 | 0 | 0 | 0 | 0 | 0 | 0 | 0 | 0 | MESSAGEix-Pakistan 1 | R12_PAK | LTS | kt N2O/yr | Emissions¦N2O¦Energy¦Demand¦Transportation¦Shipping
0 | 0 | 0 | 0 | 0 | 0 | 0 | 0 | 0 | MESSAGEix-Pakistan 1 | R12_PAK | LTS | kt N2O/yr | Emissions¦N2O¦Energy¦Demand¦Transportation¦Shipping¦International
0 | 0 | 0 | 0 | 0 | 0 | 0 | 0 | 0 | MESSAGEix-Pakistan 1 | R12_PAK | LTS | kt N2O/yr | Emissions¦N2O¦Energy¦Fugitive
0.097655 | 1.0358 | 1.0798 | 0.40822 | 0.20975 | 0.014645 | 0.021334 | 0.011798 | 0.024907 | MESSAGEix-Pakistan 1 | R12_PAK | LTS | kt N2O/yr | Emissions¦N2O¦Energy¦Supply
0.097655 | 1.0358 | 1.0798 | 0.40822 | 0.20975 | 0.014645 | 0.021334 | 0.011798 | 0.024907 | MESSAGEix-Pakistan 1 | R12_PAK | LTS | kt N2O/yr | Emissions¦N2O¦Energy¦Supply¦Combustion
0.097655 | 1.0358 | 1.0798 | 0.40822 | 0.20975 | 0.014645 | 0.021334 | 0.011798 | 0.024907 | MESSAGEix-Pakistan 1 | R12_PAK | LTS | kt N2O/yr | Emissions¦N2O¦Energy¦Supply¦Electricity
0.097655 | 1.0358 | 1.0798 | 0.40822 | 0.20975 | 0.014645 | 0.021334 | 0.011798 | 0.024907 | MESSAGEix-Pakistan 1 | R12_PAK | LTS | kt N2O/yr | Emissions¦N2O¦Energy¦Supply¦Electricity and Heat
0 | 0 | 0 | 0 | 0 | 0 | 0 | 0 | 0 | MESSAGEix-Pakistan 1 | R12_PAK | LTS | kt N2O/yr | Emissions¦N2O¦Energy¦Supply¦Fugitive
0 | 0 | 0 | 0 | 0 | 0 | 0 | 0 | 0 | MESSAGEix-Pakistan 1 | R12_PAK | LTS | kt N2O/yr | Emissions¦N2O¦Energy¦Supply¦Gases
0 | 0 | 0 | 0 | 0 | 0 | 0 | 0 | 0 | MESSAGEix-Pakistan 1 | R12_PAK | LTS | kt N2O/yr | Emissions¦N2O¦Energy¦Supply¦Gases and Liquids Fugitive
0 | 0 | 0 | 0 | 0 | 0 | 0 | 0 | 0 | MESSAGEix-Pakistan 1 | R12_PAK | LTS | kt N2O/yr | Emissions¦N2O¦Energy¦Supply¦Gases¦Biomass
0 | 0 | 0 | 0 | 0 | 0 | 0 | 0 | 0 | MESSAGEix-Pakistan 1 | R12_PAK | LTS | kt N2O/yr | Emissions¦N2O¦Energy¦Supply¦Gases¦Biomass¦Combustion
0 | 0 | 0 | 0 | 0 | 0 | 0 | 0 | 0 | MESSAGEix-Pakistan 1 | R12_PAK | LTS | kt N2O/yr | Emissions¦N2O¦Energy¦Supply¦Gases¦Biomass¦Fugitive
0 | 0 | 0 | 0 | 0 | 0 | 0 | 0 | 0 | MESSAGEix-Pakistan 1 | R12_PAK | LTS | kt N2O/yr | Emissions¦N2O¦Energy¦Supply¦Gases¦Coal
0 | 0 | 0 | 0 | 0 | 0 | 0 | 0 | 0 | MESSAGEix-Pakistan 1 | R12_PAK | LTS | kt N2O/yr | Emissions¦N2O¦Energy¦Supply¦Gases¦Coal¦Combustion
0 | 0 | 0 | 0 | 0 | 0 | 0 | 0 | 0 | MESSAGEix-Pakistan 1 | R12_PAK | LTS | kt N2O/yr | Emissions¦N2O¦Energy¦Supply¦Gases¦Coal¦Fugitive
0 | 0 | 0 | 0 | 0 | 0 | 0 | 0 | 0 | MESSAGEix-Pakistan 1 | R12_PAK | LTS | kt N2O/yr | Emissions¦N2O¦Energy¦Supply¦Gases¦Combustion
0 | 0 | 0 | 0 | 0 | 0 | 0 | 0 | 0 | MESSAGEix-Pakistan 1 | R12_PAK | LTS | kt N2O/yr | Emissions¦N2O¦Energy¦Supply¦Gases¦Extraction
0 | 0 | 0 | 0 | 0 | 0 | 0 | 0 | 0 | MESSAGEix-Pakistan 1 | R12_PAK | LTS | kt N2O/yr | Emissions¦N2O¦Energy¦Supply¦Gases¦Extraction¦Combustion
0 | 0 | 0 | 0 | 0 | 0 | 0 | 0 | 0 | MESSAGEix-Pakistan 1 | R12_PAK | LTS | kt N2O/yr | Emissions¦N2O¦Energy¦Supply¦Gases¦Extraction¦Fugitive
0 | 0 | 0 | 0 | 0 | 0 | 0 | 0 | 0 | MESSAGEix-Pakistan 1 | R12_PAK | LTS | kt N2O/yr | Emissions¦N2O¦Energy¦Supply¦Gases¦Fugitive
0 | 0 | 0 | 0 | 0 | 0 | 0 | 0 | 0 | MESSAGEix-Pakistan 1 | R12_PAK | LTS | kt N2O/yr | Emissions¦N2O¦Energy¦Supply¦Gases¦Hydrogen
0 | 0 | 0 | 0 | 0 | 0 | 0 | 0 | 0 | MESSAGEix-Pakistan 1 | R12_PAK | LTS | kt N2O/yr | Emissions¦N2O¦Energy¦Supply¦Gases¦Hydrogen¦Combustion
0 | 0 | 0 | 0 | 0 | 0 | 0 | 0 | 0 | MESSAGEix-Pakistan 1 | R12_PAK | LTS | kt N2O/yr | Emissions¦N2O¦Energy¦Supply¦Gases¦Hydrogen¦Fugitive
0 | 0 | 0 | 0 | 0 | 0 | 0 | 0 | 0 | MESSAGEix-Pakistan 1 | R12_PAK | LTS | kt N2O/yr | Emissions¦N2O¦Energy¦Supply¦Gases¦Natural Gas
0 | 0 | 0 | 0 | 0 | 0 | 0 | 0 | 0 | MESSAGEix-Pakistan 1 | R12_PAK | LTS | kt N2O/yr | Emissions¦N2O¦Energy¦Supply¦Gases¦Natural Gas¦Combustion
0 | 0 | 0 | 0 | 0 | 0 | 0 | 0 | 0 | MESSAGEix-Pakistan 1 | R12_PAK | LTS | kt N2O/yr | Emissions¦N2O¦Energy¦Supply¦Gases¦Natural Gas¦Fugitive
0 | 0 | 0 | 0 | 0 | 0 | 0 | 0 | 0 | MESSAGEix-Pakistan 1 | R12_PAK | LTS | kt N2O/yr | Emissions¦N2O¦Energy¦Supply¦Gases¦Transportation
0 | 0 | 0 | 0 | 0 | 0 | 0 | 0 | 0 | MESSAGEix-Pakistan 1 | R12_PAK | LTS | kt N2O/yr | Emissions¦N2O¦Energy¦Supply¦Gases¦Transportation¦Combustion
0 | 0 | 0 | 0 | 0 | 0 | 0 | 0 | 0 | MESSAGEix-Pakistan 1 | R12_PAK | LTS | kt N2O/yr | Emissions¦N2O¦Energy¦Supply¦Gases¦Transportation¦Fugitive
0 | 0 | 0 | 0 | 0 | 0 | 0 | 0 | 0 | MESSAGEix-Pakistan 1 | R12_PAK | LTS | kt N2O/yr | Emissions¦N2O¦Energy¦Supply¦Heat
0 | 0 | 0 | 0 | 0 | 0 | 0 | 0 | 0 | MESSAGEix-Pakistan 1 | R12_PAK | LTS | kt N2O/yr | Emissions¦N2O¦Energy¦Supply¦Liquids
0 | 0 | 0 | 0 | 0 | 0 | 0 | 0 | 0 | MESSAGEix-Pakistan 1 | R12_PAK | LTS | kt N2O/yr | Emissions¦N2O¦Energy¦Supply¦Liquids¦Biomass
0 | 0 | 0 | 0 | 0 | 0 | 0 | 0 | 0 | MESSAGEix-Pakistan 1 | R12_PAK | LTS | kt N2O/yr | Emissions¦N2O¦Energy¦Supply¦Liquids¦Biomass¦Combustion
0 | 0 | 0 | 0 | 0 | 0 | 0 | 0 | 0 | MESSAGEix-Pakistan 1 | R12_PAK | LTS | kt N2O/yr | Emissions¦N2O¦Energy¦Supply¦Liquids¦Biomass¦Fugitive
0 | 0 | 0 | 0 | 0 | 0 | 0 | 0 | 0 | MESSAGEix-Pakistan 1 | R12_PAK | LTS | kt N2O/yr | Emissions¦N2O¦Energy¦Supply¦Liquids¦Coal
0 | 0 | 0 | 0 | 0 | 0 | 0 | 0 | 0 | MESSAGEix-Pakistan 1 | R12_PAK | LTS | kt N2O/yr | Emissions¦N2O¦Energy¦Supply¦Liquids¦Coal¦Combustion
0 | 0 | 0 | 0 | 0 | 0 | 0 | 0 | 0 | MESSAGEix-Pakistan 1 | R12_PAK | LTS | kt N2O/yr | Emissions¦N2O¦Energy¦Supply¦Liquids¦Coal¦Fugitive
0 | 0 | 0 | 0 | 0 | 0 | 0 | 0 | 0 | MESSAGEix-Pakistan 1 | R12_PAK | LTS | kt N2O/yr | Emissions¦N2O¦Energy¦Supply¦Liquids¦Combustion
0 | 0 | 0 | 0 | 0 | 0 | 0 | 0 | 0 | MESSAGEix-Pakistan 1 | R12_PAK | LTS | kt N2O/yr | Emissions¦N2O¦Energy¦Supply¦Liquids¦Extraction
0 | 0 | 0 | 0 | 0 | 0 | 0 | 0 | 0 | MESSAGEix-Pakistan 1 | R12_PAK | LTS | kt N2O/yr | Emissions¦N2O¦Energy¦Supply¦Liquids¦Extraction¦Combustion
0 | 0 | 0 | 0 | 0 | 0 | 0 | 0 | 0 | MESSAGEix-Pakistan 1 | R12_PAK | LTS | kt N2O/yr | Emissions¦N2O¦Energy¦Supply¦Liquids¦Extraction¦Fugitive
0 | 0 | 0 | 0 | 0 | 0 | 0 | 0 | 0 | MESSAGEix-Pakistan 1 | R12_PAK | LTS | kt N2O/yr | Emissions¦N2O¦Energy¦Supply¦Liquids¦Fugitive
0 | 0 | 0 | 0 | 0 | 0 | 0 | 0 | 0 | MESSAGEix-Pakistan 1 | R12_PAK | LTS | kt N2O/yr | Emissions¦N2O¦Energy¦Supply¦Liquids¦Natural Gas
0 | 0 | 0 | 0 | 0 | 0 | 0 | 0 | 0 | MESSAGEix-Pakistan 1 | R12_PAK | LTS | kt N2O/yr | Emissions¦N2O¦Energy¦Supply¦Liquids¦Natural Gas¦Combustion
0 | 0 | 0 | 0 | 0 | 0 | 0 | 0 | 0 | MESSAGEix-Pakistan 1 | R12_PAK | LTS | kt N2O/yr | Emissions¦N2O¦Energy¦Supply¦Liquids¦Natural Gas¦Fugitive
0 | 0 | 0 | 0 | 0 | 0 | 0 | 0 | 0 | MESSAGEix-Pakistan 1 | R12_PAK | LTS | kt N2O/yr | Emissions¦N2O¦Energy¦Supply¦Liquids¦Oil
0 | 0 | 0 | 0 | 0 | 0 | 0 | 0 | 0 | MESSAGEix-Pakistan 1 | R12_PAK | LTS | kt N2O/yr | Emissions¦N2O¦Energy¦Supply¦Liquids¦Oil¦Combustion
0 | 0 | 0 | 0 | 0 | 0 | 0 | 0 | 0 | MESSAGEix-Pakistan 1 | R12_PAK | LTS | kt N2O/yr | Emissions¦N2O¦Energy¦Supply¦Liquids¦Oil¦Fugitive
0 | 0 | 0 | 0 | 0 | 0 | 0 | 0 | 0 | MESSAGEix-Pakistan 1 | R12_PAK | LTS | kt N2O/yr | Emissions¦N2O¦Energy¦Supply¦Liquids¦Transportation
0 | 0 | 0 | 0 | 0 | 0 | 0 | 0 | 0 | MESSAGEix-Pakistan 1 | R12_PAK | LTS | kt N2O/yr | Emissions¦N2O¦Energy¦Supply¦Liquids¦Transportation¦Combustion
0 | 0 | 0 | 0 | 0 | 0 | 0 | 0 | 0 | MESSAGEix-Pakistan 1 | R12_PAK | LTS | kt N2O/yr | Emissions¦N2O¦Energy¦Supply¦Liquids¦Transportation¦Fugitive
0 | 0 | 0 | 0 | 0 | 0 | 0 | 0 | 0 | MESSAGEix-Pakistan 1 | R12_PAK | LTS | kt N2O/yr | Emissions¦N2O¦Energy¦Supply¦Other
0 | 0 | 0 | 0 | 0 | 0 | 0 | 0 | 0 | MESSAGEix-Pakistan 1 | R12_PAK | LTS | kt N2O/yr | Emissions¦N2O¦Energy¦Supply¦Other¦Combustion
0 | 0 | 0 | 0 | 0 | 0 | 0 | 0 | 0 | MESSAGEix-Pakistan 1 | R12_PAK | LTS | kt N2O/yr | Emissions¦N2O¦Energy¦Supply¦Other¦Fugitive
0 | 0 | 0 | 0 | 0 | 0 | 0 | 0 | 0 | MESSAGEix-Pakistan 1 | R12_PAK | LTS | kt N2O/yr | Emissions¦N2O¦Energy¦Supply¦Solids
0 | 0 | 0 | 0 | 0 | 0 | 0 | 0 | 0 | MESSAGEix-Pakistan 1 | R12_PAK | LTS | kt N2O/yr | Emissions¦N2O¦Energy¦Supply¦Solids and Other Fugitive
0 | 0 | 0 | 0 | 0 | 0 | 0 | 0 | 0 | MESSAGEix-Pakistan 1 | R12_PAK | LTS | kt N2O/yr | Emissions¦N2O¦Energy¦Supply¦Solids¦Biomass
0 | 0 | 0 | 0 | 0 | 0 | 0 | 0 | 0 | MESSAGEix-Pakistan 1 | R12_PAK | LTS | kt N2O/yr | Emissions¦N2O¦Energy¦Supply¦Solids¦Biomass¦Combustion
0 | 0 | 0 | 0 | 0 | 0 | 0 | 0 | 0 | MESSAGEix-Pakistan 1 | R12_PAK | LTS | kt N2O/yr | Emissions¦N2O¦Energy¦Supply¦Solids¦Biomass¦Fugitive
0 | 0 | 0 | 0 | 0 | 0 | 0 | 0 | 0 | MESSAGEix-Pakistan 1 | R12_PAK | LTS | kt N2O/yr | Emissions¦N2O¦Energy¦Supply¦Solids¦Coal
0 | 0 | 0 | 0 | 0 | 0 | 0 | 0 | 0 | MESSAGEix-Pakistan 1 | R12_PAK | LTS | kt N2O/yr | Emissions¦N2O¦Energy¦Supply¦Solids¦Coal¦Combustion
0 | 0 | 0 | 0 | 0 | 0 | 0 | 0 | 0 | MESSAGEix-Pakistan 1 | R12_PAK | LTS | kt N2O/yr | Emissions¦N2O¦Energy¦Supply¦Solids¦Coal¦Fugitive
0 | 0 | 0 | 0 | 0 | 0 | 0 | 0 | 0 | MESSAGEix-Pakistan 1 | R12_PAK | LTS | kt N2O/yr | Emissions¦N2O¦Energy¦Supply¦Solids¦Combustion
0 | 0 | 0 | 0 | 0 | 0 | 0 | 0 | 0 | MESSAGEix-Pakistan 1 | R12_PAK | LTS | kt N2O/yr | Emissions¦N2O¦Energy¦Supply¦Solids¦Extraction
0 | 0 | 0 | 0 | 0 | 0 | 0 | 0 | 0 | MESSAGEix-Pakistan 1 | R12_PAK | LTS | kt N2O/yr | Emissions¦N2O¦Energy¦Supply¦Solids¦Extraction¦Combustion
0 | 0 | 0 | 0 | 0 | 0 | 0 | 0 | 0 | MESSAGEix-Pakistan 1 | R12_PAK | LTS | kt N2O/yr | Emissions¦N2O¦Energy¦Supply¦Solids¦Extraction¦Fugitive
0 | 0 | 0 | 0 | 0 | 0 | 0 | 0 | 0 | MESSAGEix-Pakistan 1 | R12_PAK | LTS | kt N2O/yr | Emissions¦N2O¦Energy¦Supply¦Solids¦Fugitive
0 | 0 | 0 | 0 | 0 | 0 | 0 | 0 | 0 | MESSAGEix-Pakistan 1 | R12_PAK | LTS | kt N2O/yr | Emissions¦N2O¦Energy¦Supply¦Solids¦Transportation
0 | 0 | 0 | 0 | 0 | 0 | 0 | 0 | 0 | MESSAGEix-Pakistan 1 | R12_PAK | LTS | kt N2O/yr | Emissions¦N2O¦Energy¦Supply¦Solids¦Transportation¦Combustion
0 | 0 | 0 | 0 | 0 | 0 | 0 | 0 | 0 | MESSAGEix-Pakistan 1 | R12_PAK | LTS | kt N2O/yr | Emissions¦N2O¦Energy¦Supply¦Solids¦Transportation¦Fugitive
14.0128 | 15.9747 | 16.5905 | 16.2913 | 14.395 | 16.8424 | 19.4107 | 21.1577 | 22.0114 | MESSAGEix-Pakistan 1 | R12_PAK | LTS | kt N2O/yr | Emissions¦N2O¦Fossil Fuels and Industry
5.1805 | 5.2403 | 4.7443 | 3.617 | 0.036552 | 8.5265e-14 | 7.1054e-15 | 4.2633e-14 | -2.8422e-14 | MESSAGEix-Pakistan 1 | R12_PAK | LTS | kt N2O/yr | Emissions¦N2O¦Industrial Processes
0 | 0 | 0 | 0 | 0 | 0 | 0 | 0 | 0 | MESSAGEix-Pakistan 1 | R12_PAK | LTS | kt N2O/yr | Emissions¦N2O¦Product Use
0 | 0 | 0 | 0 | 0 | 0 | 0 | 0 | 0 | MESSAGEix-Pakistan 1 | R12_PAK | LTS | kt N2O/yr | Emissions¦N2O¦Product Use¦Solvents
5.8449 | 6.43 | 7.0229 | 7.6048 | 8.1653 | 8.7064 | 9.2134 | 9.6849 | 10.4657 | MESSAGEix-Pakistan 1 | R12_PAK | LTS | kt N2O/yr | Emissions¦N2O¦Waste
19.8577 | 22.4048 | 23.6134 | 23.8961 | 22.5602 | 25.5488 | 28.624 | 30.8426 | 32.4771 | MESSAGEix-Pakistan 1 | World | LTS | kt N2O/yr | Emissions¦N2O
8.8323 | 10.7345 | 11.8462 | 12.6743 | 14.3584 | 16.8424 | 19.4107 | 21.1577 | 22.0114 | MESSAGEix-Pakistan 1 | World | LTS | kt N2O/yr | Emissions¦N2O¦Energy
8.8323 | 10.7345 | 11.8462 | 12.6743 | 14.3584 | 16.8424 | 19.4107 | 21.1577 | 22.0114 | MESSAGEix-Pakistan 1 | World | LTS | kt N2O/yr | Emissions¦N2O¦Energy¦Combustion
8.7346 | 9.6987 | 10.7664 | 12.2661 | 14.1487 | 16.8277 | 19.3893 | 21.1459 | 21.9865 | MESSAGEix-Pakistan 1 | World | LTS | kt N2O/yr | Emissions¦N2O¦Energy¦Demand
1.0292 | 0.98966 | 0.99461 | 1.0349 | 1.1022 | 1.1872 | 1.283 | 1.3869 | 1.6182 | MESSAGEix-Pakistan 1 | World | LTS | kt N2O/yr | Emissions¦N2O¦Energy¦Demand¦AFOFI
1.011 | 0.66028 | 0.96293 | 1.5261 | 2.1175 | 2.2995 | 2.4472 | 2.441 | 2.1288 | MESSAGEix-Pakistan 1 | World | LTS | kt N2O/yr | Emissions¦N2O¦Energy¦Demand¦Industry
0.63554 | 0.4519 | 0.36441 | 0.48403 | 0.22892 | 0.19483 | 0.15842 | 0.12201 | 0.063835 | MESSAGEix-Pakistan 1 | World | LTS | kt N2O/yr | Emissions¦N2O¦Energy¦Demand¦Residential and Commercial
1.6647 | 1.4416 | 1.359 | 1.5189 | 1.3311 | 1.3821 | 1.4414 | 1.5089 | 1.682 | MESSAGEix-Pakistan 1 | World | LTS | kt N2O/yr | Emissions¦N2O¦Energy¦Demand¦Residential and Commercial and AFOFI
6.0589 | 7.5968 | 8.4445 | 9.2211 | 10.7001 | 13.1462 | 15.5007 | 17.196 | 18.1756 | MESSAGEix-Pakistan 1 | World | LTS | kt N2O/yr | Emissions¦N2O¦Energy¦Demand¦Transportation
6.0589 | 7.5968 | 8.4445 | 9.2211 | 10.7001 | 13.1462 | 15.5007 | 17.196 | 18.1756 | MESSAGEix-Pakistan 1 | World | LTS | kt N2O/yr | Emissions¦N2O¦Energy¦Demand¦Transportation¦Road Rail and Domestic Shipping
0 | 0 | 0 | 0 | 0 | 0 | 0 | 0 | 0 | MESSAGEix-Pakistan 1 | World | LTS | kt N2O/yr | Emissions¦N2O¦Energy¦Demand¦Transportation¦Shipping
0 | 0 | 0 | 0 | 0 | 0 | 0 | 0 | 0 | MESSAGEix-Pakistan 1 | World | LTS | kt N2O/yr | Emissions¦N2O¦Energy¦Demand¦Transportation¦Shipping¦International
0 | 0 | 0 | 0 | 0 | 0 | 0 | 0 | 0 | MESSAGEix-Pakistan 1 | World | LTS | kt N2O/yr | Emissions¦N2O¦Energy¦Fugitive
0.097655 | 1.0358 | 1.0798 | 0.40822 | 0.20975 | 0.014645 | 0.021334 | 0.011798 | 0.024907 | MESSAGEix-Pakistan 1 | World | LTS | kt N2O/yr | Emissions¦N2O¦Energy¦Supply
0.097655 | 1.0358 | 1.0798 | 0.40822 | 0.20975 | 0.014645 | 0.021334 | 0.011798 | 0.024907 | MESSAGEix-Pakistan 1 | World | LTS | kt N2O/yr | Emissions¦N2O¦Energy¦Supply¦Combustion
0.097655 | 1.0358 | 1.0798 | 0.40822 | 0.20975 | 0.014645 | 0.021334 | 0.011798 | 0.024907 | MESSAGEix-Pakistan 1 | World | LTS | kt N2O/yr | Emissions¦N2O¦Energy¦Supply¦Electricity
0.097655 | 1.0358 | 1.0798 | 0.40822 | 0.20975 | 0.014645 | 0.021334 | 0.011798 | 0.024907 | MESSAGEix-Pakistan 1 | World | LTS | kt N2O/yr | Emissions¦N2O¦Energy¦Supply¦Electricity and Heat
0 | 0 | 0 | 0 | 0 | 0 | 0 | 0 | 0 | MESSAGEix-Pakistan 1 | World | LTS | kt N2O/yr | Emissions¦N2O¦Energy¦Supply¦Fugitive
0 | 0 | 0 | 0 | 0 | 0 | 0 | 0 | 0 | MESSAGEix-Pakistan 1 | World | LTS | kt N2O/yr | Emissions¦N2O¦Energy¦Supply¦Gases
0 | 0 | 0 | 0 | 0 | 0 | 0 | 0 | 0 | MESSAGEix-Pakistan 1 | World | LTS | kt N2O/yr | Emissions¦N2O¦Energy¦Supply¦Gases and Liquids Fugitive
0 | 0 | 0 | 0 | 0 | 0 | 0 | 0 | 0 | MESSAGEix-Pakistan 1 | World | LTS | kt N2O/yr | Emissions¦N2O¦Energy¦Supply¦Gases¦Biomass
0 | 0 | 0 | 0 | 0 | 0 | 0 | 0 | 0 | MESSAGEix-Pakistan 1 | World | LTS | kt N2O/yr | Emissions¦N2O¦Energy¦Supply¦Gases¦Biomass¦Combustion
0 | 0 | 0 | 0 | 0 | 0 | 0 | 0 | 0 | MESSAGEix-Pakistan 1 | World | LTS | kt N2O/yr | Emissions¦N2O¦Energy¦Supply¦Gases¦Biomass¦Fugitive
0 | 0 | 0 | 0 | 0 | 0 | 0 | 0 | 0 | MESSAGEix-Pakistan 1 | World | LTS | kt N2O/yr | Emissions¦N2O¦Energy¦Supply¦Gases¦Coal
0 | 0 | 0 | 0 | 0 | 0 | 0 | 0 | 0 | MESSAGEix-Pakistan 1 | World | LTS | kt N2O/yr | Emissions¦N2O¦Energy¦Supply¦Gases¦Coal¦Combustion
0 | 0 | 0 | 0 | 0 | 0 | 0 | 0 | 0 | MESSAGEix-Pakistan 1 | World | LTS | kt N2O/yr | Emissions¦N2O¦Energy¦Supply¦Gases¦Coal¦Fugitive
0 | 0 | 0 | 0 | 0 | 0 | 0 | 0 | 0 | MESSAGEix-Pakistan 1 | World | LTS | kt N2O/yr | Emissions¦N2O¦Energy¦Supply¦Gases¦Combustion
0 | 0 | 0 | 0 | 0 | 0 | 0 | 0 | 0 | MESSAGEix-Pakistan 1 | World | LTS | kt N2O/yr | Emissions¦N2O¦Energy¦Supply¦Gases¦Extraction
0 | 0 | 0 | 0 | 0 | 0 | 0 | 0 | 0 | MESSAGEix-Pakistan 1 | World | LTS | kt N2O/yr | Emissions¦N2O¦Energy¦Supply¦Gases¦Extraction¦Combustion
0 | 0 | 0 | 0 | 0 | 0 | 0 | 0 | 0 | MESSAGEix-Pakistan 1 | World | LTS | kt N2O/yr | Emissions¦N2O¦Energy¦Supply¦Gases¦Extraction¦Fugitive
0 | 0 | 0 | 0 | 0 | 0 | 0 | 0 | 0 | MESSAGEix-Pakistan 1 | World | LTS | kt N2O/yr | Emissions¦N2O¦Energy¦Supply¦Gases¦Fugitive
0 | 0 | 0 | 0 | 0 | 0 | 0 | 0 | 0 | MESSAGEix-Pakistan 1 | World | LTS | kt N2O/yr | Emissions¦N2O¦Energy¦Supply¦Gases¦Hydrogen
0 | 0 | 0 | 0 | 0 | 0 | 0 | 0 | 0 | MESSAGEix-Pakistan 1 | World | LTS | kt N2O/yr | Emissions¦N2O¦Energy¦Supply¦Gases¦Hydrogen¦Combustion
0 | 0 | 0 | 0 | 0 | 0 | 0 | 0 | 0 | MESSAGEix-Pakistan 1 | World | LTS | kt N2O/yr | Emissions¦N2O¦Energy¦Supply¦Gases¦Hydrogen¦Fugitive
0 | 0 | 0 | 0 | 0 | 0 | 0 | 0 | 0 | MESSAGEix-Pakistan 1 | World | LTS | kt N2O/yr | Emissions¦N2O¦Energy¦Supply¦Gases¦Natural Gas
0 | 0 | 0 | 0 | 0 | 0 | 0 | 0 | 0 | MESSAGEix-Pakistan 1 | World | LTS | kt N2O/yr | Emissions¦N2O¦Energy¦Supply¦Gases¦Natural Gas¦Combustion
0 | 0 | 0 | 0 | 0 | 0 | 0 | 0 | 0 | MESSAGEix-Pakistan 1 | World | LTS | kt N2O/yr | Emissions¦N2O¦Energy¦Supply¦Gases¦Natural Gas¦Fugitive
0 | 0 | 0 | 0 | 0 | 0 | 0 | 0 | 0 | MESSAGEix-Pakistan 1 | World | LTS | kt N2O/yr | Emissions¦N2O¦Energy¦Supply¦Gases¦Transportation
0 | 0 | 0 | 0 | 0 | 0 | 0 | 0 | 0 | MESSAGEix-Pakistan 1 | World | LTS | kt N2O/yr | Emissions¦N2O¦Energy¦Supply¦Gases¦Transportation¦Combustion
0 | 0 | 0 | 0 | 0 | 0 | 0 | 0 | 0 | MESSAGEix-Pakistan 1 | World | LTS | kt N2O/yr | Emissions¦N2O¦Energy¦Supply¦Gases¦Transportation¦Fugitive
0 | 0 | 0 | 0 | 0 | 0 | 0 | 0 | 0 | MESSAGEix-Pakistan 1 | World | LTS | kt N2O/yr | Emissions¦N2O¦Energy¦Supply¦Heat
0 | 0 | 0 | 0 | 0 | 0 | 0 | 0 | 0 | MESSAGEix-Pakistan 1 | World | LTS | kt N2O/yr | Emissions¦N2O¦Energy¦Supply¦Liquids
0 | 0 | 0 | 0 | 0 | 0 | 0 | 0 | 0 | MESSAGEix-Pakistan 1 | World | LTS | kt N2O/yr | Emissions¦N2O¦Energy¦Supply¦Liquids¦Biomass
0 | 0 | 0 | 0 | 0 | 0 | 0 | 0 | 0 | MESSAGEix-Pakistan 1 | World | LTS | kt N2O/yr | Emissions¦N2O¦Energy¦Supply¦Liquids¦Biomass¦Combustion
0 | 0 | 0 | 0 | 0 | 0 | 0 | 0 | 0 | MESSAGEix-Pakistan 1 | World | LTS | kt N2O/yr | Emissions¦N2O¦Energy¦Supply¦Liquids¦Biomass¦Fugitive
0 | 0 | 0 | 0 | 0 | 0 | 0 | 0 | 0 | MESSAGEix-Pakistan 1 | World | LTS | kt N2O/yr | Emissions¦N2O¦Energy¦Supply¦Liquids¦Coal
0 | 0 | 0 | 0 | 0 | 0 | 0 | 0 | 0 | MESSAGEix-Pakistan 1 | World | LTS | kt N2O/yr | Emissions¦N2O¦Energy¦Supply¦Liquids¦Coal¦Combustion
0 | 0 | 0 | 0 | 0 | 0 | 0 | 0 | 0 | MESSAGEix-Pakistan 1 | World | LTS | kt N2O/yr | Emissions¦N2O¦Energy¦Supply¦Liquids¦Coal¦Fugitive
0 | 0 | 0 | 0 | 0 | 0 | 0 | 0 | 0 | MESSAGEix-Pakistan 1 | World | LTS | kt N2O/yr | Emissions¦N2O¦Energy¦Supply¦Liquids¦Combustion
0 | 0 | 0 | 0 | 0 | 0 | 0 | 0 | 0 | MESSAGEix-Pakistan 1 | World | LTS | kt N2O/yr | Emissions¦N2O¦Energy¦Supply¦Liquids¦Extraction
0 | 0 | 0 | 0 | 0 | 0 | 0 | 0 | 0 | MESSAGEix-Pakistan 1 | World | LTS | kt N2O/yr | Emissions¦N2O¦Energy¦Supply¦Liquids¦Extraction¦Combustion
0 | 0 | 0 | 0 | 0 | 0 | 0 | 0 | 0 | MESSAGEix-Pakistan 1 | World | LTS | kt N2O/yr | Emissions¦N2O¦Energy¦Supply¦Liquids¦Extraction¦Fugitive
0 | 0 | 0 | 0 | 0 | 0 | 0 | 0 | 0 | MESSAGEix-Pakistan 1 | World | LTS | kt N2O/yr | Emissions¦N2O¦Energy¦Supply¦Liquids¦Fugitive
0 | 0 | 0 | 0 | 0 | 0 | 0 | 0 | 0 | MESSAGEix-Pakistan 1 | World | LTS | kt N2O/yr | Emissions¦N2O¦Energy¦Supply¦Liquids¦Natural Gas
0 | 0 | 0 | 0 | 0 | 0 | 0 | 0 | 0 | MESSAGEix-Pakistan 1 | World | LTS | kt N2O/yr | Emissions¦N2O¦Energy¦Supply¦Liquids¦Natural Gas¦Combustion
0 | 0 | 0 | 0 | 0 | 0 | 0 | 0 | 0 | MESSAGEix-Pakistan 1 | World | LTS | kt N2O/yr | Emissions¦N2O¦Energy¦Supply¦Liquids¦Natural Gas¦Fugitive
0 | 0 | 0 | 0 | 0 | 0 | 0 | 0 | 0 | MESSAGEix-Pakistan 1 | World | LTS | kt N2O/yr | Emissions¦N2O¦Energy¦Supply¦Liquids¦Oil
0 | 0 | 0 | 0 | 0 | 0 | 0 | 0 | 0 | MESSAGEix-Pakistan 1 | World | LTS | kt N2O/yr | Emissions¦N2O¦Energy¦Supply¦Liquids¦Oil¦Combustion
0 | 0 | 0 | 0 | 0 | 0 | 0 | 0 | 0 | MESSAGEix-Pakistan 1 | World | LTS | kt N2O/yr | Emissions¦N2O¦Energy¦Supply¦Liquids¦Oil¦Fugitive
0 | 0 | 0 | 0 | 0 | 0 | 0 | 0 | 0 | MESSAGEix-Pakistan 1 | World | LTS | kt N2O/yr | Emissions¦N2O¦Energy¦Supply¦Liquids¦Transportation
0 | 0 | 0 | 0 | 0 | 0 | 0 | 0 | 0 | MESSAGEix-Pakistan 1 | World | LTS | kt N2O/yr | Emissions¦N2O¦Energy¦Supply¦Liquids¦Transportation¦Combustion
0 | 0 | 0 | 0 | 0 | 0 | 0 | 0 | 0 | MESSAGEix-Pakistan 1 | World | LTS | kt N2O/yr | Emissions¦N2O¦Energy¦Supply¦Liquids¦Transportation¦Fugitive
0 | 0 | 0 | 0 | 0 | 0 | 0 | 0 | 0 | MESSAGEix-Pakistan 1 | World | LTS | kt N2O/yr | Emissions¦N2O¦Energy¦Supply¦Other
0 | 0 | 0 | 0 | 0 | 0 | 0 | 0 | 0 | MESSAGEix-Pakistan 1 | World | LTS | kt N2O/yr | Emissions¦N2O¦Energy¦Supply¦Other¦Combustion
0 | 0 | 0 | 0 | 0 | 0 | 0 | 0 | 0 | MESSAGEix-Pakistan 1 | World | LTS | kt N2O/yr | Emissions¦N2O¦Energy¦Supply¦Other¦Fugitive
0 | 0 | 0 | 0 | 0 | 0 | 0 | 0 | 0 | MESSAGEix-Pakistan 1 | World | LTS | kt N2O/yr | Emissions¦N2O¦Energy¦Supply¦Solids
0 | 0 | 0 | 0 | 0 | 0 | 0 | 0 | 0 | MESSAGEix-Pakistan 1 | World | LTS | kt N2O/yr | Emissions¦N2O¦Energy¦Supply¦Solids and Other Fugitive
0 | 0 | 0 | 0 | 0 | 0 | 0 | 0 | 0 | MESSAGEix-Pakistan 1 | World | LTS | kt N2O/yr | Emissions¦N2O¦Energy¦Supply¦Solids¦Biomass
0 | 0 | 0 | 0 | 0 | 0 | 0 | 0 | 0 | MESSAGEix-Pakistan 1 | World | LTS | kt N2O/yr | Emissions¦N2O¦Energy¦Supply¦Solids¦Biomass¦Combustion
0 | 0 | 0 | 0 | 0 | 0 | 0 | 0 | 0 | MESSAGEix-Pakistan 1 | World | LTS | kt N2O/yr | Emissions¦N2O¦Energy¦Supply¦Solids¦Biomass¦Fugitive
0 | 0 | 0 | 0 | 0 | 0 | 0 | 0 | 0 | MESSAGEix-Pakistan 1 | World | LTS | kt N2O/yr | Emissions¦N2O¦Energy¦Supply¦Solids¦Coal
0 | 0 | 0 | 0 | 0 | 0 | 0 | 0 | 0 | MESSAGEix-Pakistan 1 | World | LTS | kt N2O/yr | Emissions¦N2O¦Energy¦Supply¦Solids¦Coal¦Combustion
0 | 0 | 0 | 0 | 0 | 0 | 0 | 0 | 0 | MESSAGEix-Pakistan 1 | World | LTS | kt N2O/yr | Emissions¦N2O¦Energy¦Supply¦Solids¦Coal¦Fugitive
0 | 0 | 0 | 0 | 0 | 0 | 0 | 0 | 0 | MESSAGEix-Pakistan 1 | World | LTS | kt N2O/yr | Emissions¦N2O¦Energy¦Supply¦Solids¦Combustion
0 | 0 | 0 | 0 | 0 | 0 | 0 | 0 | 0 | MESSAGEix-Pakistan 1 | World | LTS | kt N2O/yr | Emissions¦N2O¦Energy¦Supply¦Solids¦Extraction
0 | 0 | 0 | 0 | 0 | 0 | 0 | 0 | 0 | MESSAGEix-Pakistan 1 | World | LTS | kt N2O/yr | Emissions¦N2O¦Energy¦Supply¦Solids¦Extraction¦Combustion
0 | 0 | 0 | 0 | 0 | 0 | 0 | 0 | 0 | MESSAGEix-Pakistan 1 | World | LTS | kt N2O/yr | Emissions¦N2O¦Energy¦Supply¦Solids¦Extraction¦Fugitive
0 | 0 | 0 | 0 | 0 | 0 | 0 | 0 | 0 | MESSAGEix-Pakistan 1 | World | LTS | kt N2O/yr | Emissions¦N2O¦Energy¦Supply¦Solids¦Fugitive
0 | 0 | 0 | 0 | 0 | 0 | 0 | 0 | 0 | MESSAGEix-Pakistan 1 | World | LTS | kt N2O/yr | Emissions¦N2O¦Energy¦Supply¦Solids¦Transportation
0 | 0 | 0 | 0 | 0 | 0 | 0 | 0 | 0 | MESSAGEix-Pakistan 1 | World | LTS | kt N2O/yr | Emissions¦N2O¦Energy¦Supply¦Solids¦Transportation¦Combustion
0 | 0 | 0 | 0 | 0 | 0 | 0 | 0 | 0 | MESSAGEix-Pakistan 1 | World | LTS | kt N2O/yr | Emissions¦N2O¦Energy¦Supply¦Solids¦Transportation¦Fugitive
14.0128 | 15.9747 | 16.5905 | 16.2913 | 14.395 | 16.8424 | 19.4107 | 21.1577 | 22.0114 | MESSAGEix-Pakistan 1 | World | LTS | kt N2O/yr | Emissions¦N2O¦Fossil Fuels and Industry
5.1805 | 5.2403 | 4.7443 | 3.617 | 0.036552 | 8.5265e-14 | 7.1054e-15 | 4.2633e-14 | -2.8422e-14 | MESSAGEix-Pakistan 1 | World | LTS | kt N2O/yr | Emissions¦N2O¦Industrial Processes
0 | 0 | 0 | 0 | 0 | 0 | 0 | 0 | 0 | MESSAGEix-Pakistan 1 | World | LTS | kt N2O/yr | Emissions¦N2O¦Product Use
0 | 0 | 0 | 0 | 0 | 0 | 0 | 0 | 0 | MESSAGEix-Pakistan 1 | World | LTS | kt N2O/yr | Emissions¦N2O¦Product Use¦Solvents
5.8449 | 6.43 | 7.0229 | 7.6048 | 8.1653 | 8.7064 | 9.2134 | 9.6849 | 10.4657 | MESSAGEix-Pakistan 1 | World | LTS | kt N2O/yr | Emissions¦N2O¦Waste
1.3218 | 1.4174 | 1.5614 | 1.6646 | 1.6827 | 1.6646 | 1.6514 | 1.6133 | 1.5234 | MESSAGEix-Pakistan 1 | R12_PAK | LTS | Mt CH4/yr | Emissions¦CH4
0.35643 | 0.392 | 0.41066 | 0.43489 | 0.41624 | 0.39246 | 0.37885 | 0.3649 | 0.31421 | MESSAGEix-Pakistan 1 | R12_PAK | LTS | Mt CH4/yr | Emissions¦CH4¦Energy
0.030481 | 0.0316 | 0.030594 | 0.029588 | 0.025753 | 0.021919 | 0.017822 | 0.013726 | 0.0071813 | MESSAGEix-Pakistan 1 | R12_PAK | LTS | Mt CH4/yr | Emissions¦CH4¦Energy¦Combustion
0.07651 | 0.062162 | 0.058869 | 0.073569 | 0.05782 | 0.057573 | 0.056724 | 0.054349 | 0.047032 | MESSAGEix-Pakistan 1 | R12_PAK | LTS | Mt CH4/yr | Emissions¦CH4¦Energy¦Demand
0 | 0 | 0 | 0 | 0 | 0 | 0 | 0 | 0 | MESSAGEix-Pakistan 1 | R12_PAK | LTS | Mt CH4/yr | Emissions¦CH4¦Energy¦Demand¦AFOFI
0.010441 | 0.009138 | 0.012293 | 0.016877 | 0.02142 | 0.022725 | 0.023785 | 0.024048 | 0.022627 | MESSAGEix-Pakistan 1 | R12_PAK | LTS | Mt CH4/yr | Emissions¦CH4¦Energy¦Demand¦Industry
0.060404 | 0.045921 | 0.038681 | 0.048071 | 0.026397 | 0.022558 | 0.018446 | 0.014224 | 0.007411 | MESSAGEix-Pakistan 1 | R12_PAK | LTS | Mt CH4/yr | Emissions¦CH4¦Energy¦Demand¦Residential and Commercial
0.060404 | 0.045921 | 0.038681 | 0.048071 | 0.026397 | 0.022558 | 0.018446 | 0.014224 | 0.007411 | MESSAGEix-Pakistan 1 | R12_PAK | LTS | Mt CH4/yr | Emissions¦CH4¦Energy¦Demand¦Residential and Commercial and AFOFI
0.0056648 | 0.0071027 | 0.0078952 | 0.0086214 | 0.010004 | 0.012291 | 0.014493 | 0.016078 | 0.016993 | MESSAGEix-Pakistan 1 | R12_PAK | LTS | Mt CH4/yr | Emissions¦CH4¦Energy¦Demand¦Transportation
0.0056648 | 0.0071027 | 0.0078952 | 0.0086214 | 0.010004 | 0.012291 | 0.014493 | 0.016078 | 0.016993 | MESSAGEix-Pakistan 1 | R12_PAK | LTS | Mt CH4/yr | Emissions¦CH4¦Energy¦Demand¦Transportation¦Road Rail and Domestic Shipping
0 | 0 | 0 | 0 | 0 | 0 | 0 | 0 | 0 | MESSAGEix-Pakistan 1 | R12_PAK | LTS | Mt CH4/yr | Emissions¦CH4¦Energy¦Demand¦Transportation¦Shipping
0 | 0 | 0 | 0 | 0 | 0 | 0 | 0 | 0 | MESSAGEix-Pakistan 1 | R12_PAK | LTS | Mt CH4/yr | Emissions¦CH4¦Energy¦Demand¦Transportation¦Shipping¦International
0.32028 | 0.3533 | 0.37217 | 0.39668 | 0.38049 | 0.35825 | 0.34653 | 0.3351 | 0.29004 | MESSAGEix-Pakistan 1 | R12_PAK | LTS | Mt CH4/yr | Emissions¦CH4¦Energy¦Fugitive
0.27992 | 0.32984 | 0.35179 | 0.36132 | 0.35842 | 0.33489 | 0.32212 | 0.31055 | 0.26718 | MESSAGEix-Pakistan 1 | R12_PAK | LTS | Mt CH4/yr | Emissions¦CH4¦Energy¦Supply
0 | 0 | 0 | 0 | 0 | 0 | 0 | 0 | 0 | MESSAGEix-Pakistan 1 | R12_PAK | LTS | Mt CH4/yr | Emissions¦CH4¦Energy¦Supply¦Combustion
0.0013753 | 0.010105 | 0.0099225 | 0.0056531 | 0.0039965 | 0.0016125 | 0.0010777 | 0.00097699 | 5.189e-05 | MESSAGEix-Pakistan 1 | R12_PAK | LTS | Mt CH4/yr | Emissions¦CH4¦Energy¦Supply¦Electricity
0.0013753 | 0.010105 | 0.0099225 | 0.0056531 | 0.0039965 | 0.0016125 | 0.0010777 | 0.00097699 | 5.189e-05 | MESSAGEix-Pakistan 1 | R12_PAK | LTS | Mt CH4/yr | Emissions¦CH4¦Energy¦Supply¦Electricity and Heat
0.27992 | 0.32984 | 0.35179 | 0.36132 | 0.35842 | 0.33489 | 0.32212 | 0.31055 | 0.26718 | MESSAGEix-Pakistan 1 | R12_PAK | LTS | Mt CH4/yr | Emissions¦CH4¦Energy¦Supply¦Fugitive
0.27668 | 0.31787 | 0.33976 | 0.35377 | 0.35237 | 0.33106 | 0.31839 | 0.30672 | 0.26342 | MESSAGEix-Pakistan 1 | R12_PAK | LTS | Mt CH4/yr | Emissions¦CH4¦Energy¦Supply¦Gases
0.27836 | 0.31945 | 0.34177 | 0.35567 | 0.35443 | 0.33328 | 0.32104 | 0.30957 | 0.26713 | MESSAGEix-Pakistan 1 | R12_PAK | LTS | Mt CH4/yr | Emissions¦CH4¦Energy¦Supply¦Gases and Liquids Fugitive
0 | 0 | 0 | 0 | 0 | 0 | 0 | 0 | 0 | MESSAGEix-Pakistan 1 | R12_PAK | LTS | Mt CH4/yr | Emissions¦CH4¦Energy¦Supply¦Gases¦Biomass
0 | 0 | 0 | 0 | 0 | 0 | 0 | 0 | 0 | MESSAGEix-Pakistan 1 | R12_PAK | LTS | Mt CH4/yr | Emissions¦CH4¦Energy¦Supply¦Gases¦Biomass¦Combustion
0 | 0 | 0 | 0 | 0 | 0 | 0 | 0 | 0 | MESSAGEix-Pakistan 1 | R12_PAK | LTS | Mt CH4/yr | Emissions¦CH4¦Energy¦Supply¦Gases¦Biomass¦Fugitive
0 | 0 | 0 | 0 | 0 | 0 | 0 | 0 | 0 | MESSAGEix-Pakistan 1 | R12_PAK | LTS | Mt CH4/yr | Emissions¦CH4¦Energy¦Supply¦Gases¦Coal
0 | 0 | 0 | 0 | 0 | 0 | 0 | 0 | 0 | MESSAGEix-Pakistan 1 | R12_PAK | LTS | Mt CH4/yr | Emissions¦CH4¦Energy¦Supply¦Gases¦Coal¦Combustion
0 | 0 | 0 | 0 | 0 | 0 | 0 | 0 | 0 | MESSAGEix-Pakistan 1 | R12_PAK | LTS | Mt CH4/yr | Emissions¦CH4¦Energy¦Supply¦Gases¦Coal¦Fugitive
0 | 0 | 0 | 0 | 0 | 0 | 0 | 0 | 0 | MESSAGEix-Pakistan 1 | R12_PAK | LTS | Mt CH4/yr | Emissions¦CH4¦Energy¦Supply¦Gases¦Combustion
0.10636 | 0.15888 | 0.15079 | 0.16186 | 0.16036 | 0.1442 | 0.13462 | 0.13002 | 0.10459 | MESSAGEix-Pakistan 1 | R12_PAK | LTS | Mt CH4/yr | Emissions¦CH4¦Energy¦Supply¦Gases¦Extraction
0 | 0 | 0 | 0 | 0 | 0 | 0 | 0 | 0 | MESSAGEix-Pakistan 1 | R12_PAK | LTS | Mt CH4/yr | Emissions¦CH4¦Energy¦Supply¦Gases¦Extraction¦Combustion
0.10636 | 0.15888 | 0.15079 | 0.16186 | 0.16036 | 0.1442 | 0.13462 | 0.13002 | 0.10459 | MESSAGEix-Pakistan 1 | R12_PAK | LTS | Mt CH4/yr | Emissions¦CH4¦Energy¦Supply¦Gases¦Extraction¦Fugitive
0.27668 | 0.31787 | 0.33976 | 0.35377 | 0.35237 | 0.33106 | 0.31839 | 0.30672 | 0.26342 | MESSAGEix-Pakistan 1 | R12_PAK | LTS | Mt CH4/yr | Emissions¦CH4¦Energy¦Supply¦Gases¦Fugitive
3.6037e-05 | 0.00011807 | 0 | 0 | 0 | 0 | 0 | 0 | 0 | MESSAGEix-Pakistan 1 | R12_PAK | LTS | Mt CH4/yr | Emissions¦CH4¦Energy¦Supply¦Gases¦Hydrogen
0 | 0 | 0 | 0 | 0 | 0 | 0 | 0 | 0 | MESSAGEix-Pakistan 1 | R12_PAK | LTS | Mt CH4/yr | Emissions¦CH4¦Energy¦Supply¦Gases¦Hydrogen¦Combustion
3.6037e-05 | 0.00011807 | 0 | 0 | 0 | 0 | 0 | 0 | 0 | MESSAGEix-Pakistan 1 | R12_PAK | LTS | Mt CH4/yr | Emissions¦CH4¦Energy¦Supply¦Gases¦Hydrogen¦Fugitive
0 | 0 | 0 | 0 | 0 | 0 | 0 | 0 | 0 | MESSAGEix-Pakistan 1 | R12_PAK | LTS | Mt CH4/yr | Emissions¦CH4¦Energy¦Supply¦Gases¦Natural Gas
0 | 0 | 0 | 0 | 0 | 0 | 0 | 0 | 0 | MESSAGEix-Pakistan 1 | R12_PAK | LTS | Mt CH4/yr | Emissions¦CH4¦Energy¦Supply¦Gases¦Natural Gas¦Combustion
0 | 0 | 0 | 0 | 0 | 0 | 0 | 0 | 0 | MESSAGEix-Pakistan 1 | R12_PAK | LTS | Mt CH4/yr | Emissions¦CH4¦Energy¦Supply¦Gases¦Natural Gas¦Fugitive
0.17029 | 0.15887 | 0.18897 | 0.19191 | 0.19201 | 0.18686 | 0.18377 | 0.1767 | 0.15883 | MESSAGEix-Pakistan 1 | R12_PAK | LTS | Mt CH4/yr | Emissions¦CH4¦Energy¦Supply¦Gases¦Transportation
0 | 0 | 0 | 0 | 0 | 0 | 0 | 0 | 0 | MESSAGEix-Pakistan 1 | R12_PAK | LTS | Mt CH4/yr | Emissions¦CH4¦Energy¦Supply¦Gases¦Transportation¦Combustion
0.17029 | 0.15887 | 0.18897 | 0.19191 | 0.19201 | 0.18686 | 0.18377 | 0.1767 | 0.15883 | MESSAGEix-Pakistan 1 | R12_PAK | LTS | Mt CH4/yr | Emissions¦CH4¦Energy¦Supply¦Gases¦Transportation¦Fugitive
0 | 0 | 0 | 0 | 0 | 0 | 0 | 0 | 0 | MESSAGEix-Pakistan 1 | R12_PAK | LTS | Mt CH4/yr | Emissions¦CH4¦Energy¦Supply¦Heat
0.0016746 | 0.0015883 | 0.0020008 | 0.001898 | 0.0020596 | 0.0022132 | 0.0026586 | 0.0028483 | 0.0037097 | MESSAGEix-Pakistan 1 | R12_PAK | LTS | Mt CH4/yr | Emissions¦CH4¦Energy¦Supply¦Liquids
0 | 0 | 0 | 0 | 0 | 0 | 0 | 0 | 0 | MESSAGEix-Pakistan 1 | R12_PAK | LTS | Mt CH4/yr | Emissions¦CH4¦Energy¦Supply¦Liquids¦Biomass
0 | 0 | 0 | 0 | 0 | 0 | 0 | 0 | 0 | MESSAGEix-Pakistan 1 | R12_PAK | LTS | Mt CH4/yr | Emissions¦CH4¦Energy¦Supply¦Liquids¦Biomass¦Combustion
0 | 0 | 0 | 0 | 0 | 0 | 0 | 0 | 0 | MESSAGEix-Pakistan 1 | R12_PAK | LTS | Mt CH4/yr | Emissions¦CH4¦Energy¦Supply¦Liquids¦Biomass¦Fugitive
0 | 0 | 0 | 0 | 0 | 0 | 0 | 0 | 0 | MESSAGEix-Pakistan 1 | R12_PAK | LTS | Mt CH4/yr | Emissions¦CH4¦Energy¦Supply¦Liquids¦Coal
0 | 0 | 0 | 0 | 0 | 0 | 0 | 0 | 0 | MESSAGEix-Pakistan 1 | R12_PAK | LTS | Mt CH4/yr | Emissions¦CH4¦Energy¦Supply¦Liquids¦Coal¦Combustion
0 | 0 | 0 | 0 | 0 | 0 | 0 | 0 | 0 | MESSAGEix-Pakistan 1 | R12_PAK | LTS | Mt CH4/yr | Emissions¦CH4¦Energy¦Supply¦Liquids¦Coal¦Fugitive
0 | 0 | 0 | 0 | 0 | 0 | 0 | 0 | 0 | MESSAGEix-Pakistan 1 | R12_PAK | LTS | Mt CH4/yr | Emissions¦CH4¦Energy¦Supply¦Liquids¦Combustion
0 | 0 | 0 | 0 | 0 | 0 | 0 | 0 | 0 | MESSAGEix-Pakistan 1 | R12_PAK | LTS | Mt CH4/yr | Emissions¦CH4¦Energy¦Supply¦Liquids¦Extraction
0 | 0 | 0 | 0 | 0 | 0 | 0 | 0 | 0 | MESSAGEix-Pakistan 1 | R12_PAK | LTS | Mt CH4/yr | Emissions¦CH4¦Energy¦Supply¦Liquids¦Extraction¦Combustion
0 | 0 | 0 | 0 | 0 | 0 | 0 | 0 | 0 | MESSAGEix-Pakistan 1 | R12_PAK | LTS | Mt CH4/yr | Emissions¦CH4¦Energy¦Supply¦Liquids¦Extraction¦Fugitive
0.0016746 | 0.0015883 | 0.0020008 | 0.001898 | 0.0020596 | 0.0022132 | 0.0026586 | 0.0028483 | 0.0037097 | MESSAGEix-Pakistan 1 | R12_PAK | LTS | Mt CH4/yr | Emissions¦CH4¦Energy¦Supply¦Liquids¦Fugitive
0.00043902 | 0.00063754 | 0.00041494 | 0.00015242 | 4.312e-05 | 4.312e-05 | 4.7632e-05 | 5.2144e-05 | 5.2144e-05 | MESSAGEix-Pakistan 1 | R12_PAK | LTS | Mt CH4/yr | Emissions¦CH4¦Energy¦Supply¦Liquids¦Natural Gas
0 | 0 | 0 | 0 | 0 | 0 | 0 | 0 | 0 | MESSAGEix-Pakistan 1 | R12_PAK | LTS | Mt CH4/yr | Emissions¦CH4¦Energy¦Supply¦Liquids¦Natural Gas¦Combustion
0.00043902 | 0.00063754 | 0.00041494 | 0.00015242 | 4.312e-05 | 4.312e-05 | 4.7632e-05 | 5.2144e-05 | 5.2144e-05 | MESSAGEix-Pakistan 1 | R12_PAK | LTS | Mt CH4/yr | Emissions¦CH4¦Energy¦Supply¦Liquids¦Natural Gas¦Fugitive
0.0012356 | 0.00095079 | 0.0015859 | 0.0017456 | 0.0020165 | 0.0021701 | 0.002611 | 0.0027962 | 0.0036575 | MESSAGEix-Pakistan 1 | R12_PAK | LTS | Mt CH4/yr | Emissions¦CH4¦Energy¦Supply¦Liquids¦Oil
0 | 0 | 0 | 0 | 0 | 0 | 0 | 0 | 0 | MESSAGEix-Pakistan 1 | R12_PAK | LTS | Mt CH4/yr | Emissions¦CH4¦Energy¦Supply¦Liquids¦Oil¦Combustion
0.0012356 | 0.00095079 | 0.0015859 | 0.0017456 | 0.0020165 | 0.0021701 | 0.002611 | 0.0027962 | 0.0036575 | MESSAGEix-Pakistan 1 | R12_PAK | LTS | Mt CH4/yr | Emissions¦CH4¦Energy¦Supply¦Liquids¦Oil¦Fugitive
0 | 0 | 0 | 0 | 0 | 0 | 0 | 0 | 0 | MESSAGEix-Pakistan 1 | R12_PAK | LTS | Mt CH4/yr | Emissions¦CH4¦Energy¦Supply¦Liquids¦Transportation
0 | 0 | 0 | 0 | 0 | 0 | 0 | 0 | 0 | MESSAGEix-Pakistan 1 | R12_PAK | LTS | Mt CH4/yr | Emissions¦CH4¦Energy¦Supply¦Liquids¦Transportation¦Combustion
0 | 0 | 0 | 0 | 0 | 0 | 0 | 0 | 0 | MESSAGEix-Pakistan 1 | R12_PAK | LTS | Mt CH4/yr | Emissions¦CH4¦Energy¦Supply¦Liquids¦Transportation¦Fugitive
0 | 0 | 0 | 0 | 0 | 0 | 0 | 0 | 0 | MESSAGEix-Pakistan 1 | R12_PAK | LTS | Mt CH4/yr | Emissions¦CH4¦Energy¦Supply¦Other
0 | 0 | 0 | 0 | 0 | 0 | 0 | 0 | 0 | MESSAGEix-Pakistan 1 | R12_PAK | LTS | Mt CH4/yr | Emissions¦CH4¦Energy¦Supply¦Other¦Combustion
0 | 0 | 0 | 0 | 0 | 0 | 0 | 0 | 0 | MESSAGEix-Pakistan 1 | R12_PAK | LTS | Mt CH4/yr | Emissions¦CH4¦Energy¦Supply¦Other¦Fugitive
0.0001855 | 0.00028391 | 0.00010658 | 0 | 0 | 0 | 0 | 0 | 0 | MESSAGEix-Pakistan 1 | R12_PAK | LTS | Mt CH4/yr | Emissions¦CH4¦Energy¦Supply¦Solids
0.0001855 | 0.00028391 | 0.00010658 | 0 | 0 | 0 | 0 | 0 | 0 | MESSAGEix-Pakistan 1 | R12_PAK | LTS | Mt CH4/yr | Emissions¦CH4¦Energy¦Supply¦Solids and Other Fugitive
0 | 0 | 0 | 0 | 0 | 0 | 0 | 0 | 0 | MESSAGEix-Pakistan 1 | R12_PAK | LTS | Mt CH4/yr | Emissions¦CH4¦Energy¦Supply¦Solids¦Biomass
0 | 0 | 0 | 0 | 0 | 0 | 0 | 0 | 0 | MESSAGEix-Pakistan 1 | R12_PAK | LTS | Mt CH4/yr | Emissions¦CH4¦Energy¦Supply¦Solids¦Biomass¦Combustion
0 | 0 | 0 | 0 | 0 | 0 | 0 | 0 | 0 | MESSAGEix-Pakistan 1 | R12_PAK | LTS | Mt CH4/yr | Emissions¦CH4¦Energy¦Supply¦Solids¦Biomass¦Fugitive
0 | 0 | 0 | 0 | 0 | 0 | 0 | 0 | 0 | MESSAGEix-Pakistan 1 | R12_PAK | LTS | Mt CH4/yr | Emissions¦CH4¦Energy¦Supply¦Solids¦Coal
0 | 0 | 0 | 0 | 0 | 0 | 0 | 0 | 0 | MESSAGEix-Pakistan 1 | R12_PAK | LTS | Mt CH4/yr | Emissions¦CH4¦Energy¦Supply¦Solids¦Coal¦Combustion
0 | 0 | 0 | 0 | 0 | 0 | 0 | 0 | 0 | MESSAGEix-Pakistan 1 | R12_PAK | LTS | Mt CH4/yr | Emissions¦CH4¦Energy¦Supply¦Solids¦Coal¦Fugitive
0 | 0 | 0 | 0 | 0 | 0 | 0 | 0 | 0 | MESSAGEix-Pakistan 1 | R12_PAK | LTS | Mt CH4/yr | Emissions¦CH4¦Energy¦Supply¦Solids¦Combustion
0.0001855 | 0.00028391 | 0.00010658 | 0 | 0 | 0 | 0 | 0 | 0 | MESSAGEix-Pakistan 1 | R12_PAK | LTS | Mt CH4/yr | Emissions¦CH4¦Energy¦Supply¦Solids¦Extraction
0 | 0 | 0 | 0 | 0 | 0 | 0 | 0 | 0 | MESSAGEix-Pakistan 1 | R12_PAK | LTS | Mt CH4/yr | Emissions¦CH4¦Energy¦Supply¦Solids¦Extraction¦Combustion
0.0001855 | 0.00028391 | 0.00010658 | 0 | 0 | 0 | 0 | 0 | 0 | MESSAGEix-Pakistan 1 | R12_PAK | LTS | Mt CH4/yr | Emissions¦CH4¦Energy¦Supply¦Solids¦Extraction¦Fugitive
0.0001855 | 0.00028391 | 0.00010658 | 0 | 0 | 0 | 0 | 0 | 0 | MESSAGEix-Pakistan 1 | R12_PAK | LTS | Mt CH4/yr | Emissions¦CH4¦Energy¦Supply¦Solids¦Fugitive
0 | 0 | 0 | 0 | 0 | 0 | 0 | 0 | 0 | MESSAGEix-Pakistan 1 | R12_PAK | LTS | Mt CH4/yr | Emissions¦CH4¦Energy¦Supply¦Solids¦Transportation
0 | 0 | 0 | 0 | 0 | 0 | 0 | 0 | 0 | MESSAGEix-Pakistan 1 | R12_PAK | LTS | Mt CH4/yr | Emissions¦CH4¦Energy¦Supply¦Solids¦Transportation¦Combustion
0 | 0 | 0 | 0 | 0 | 0 | 0 | 0 | 0 | MESSAGEix-Pakistan 1 | R12_PAK | LTS | Mt CH4/yr | Emissions¦CH4¦Energy¦Supply¦Solids¦Transportation¦Fugitive
0.36229 | 0.39801 | 0.41742 | 0.44268 | 0.42495 | 0.4023 | 0.3886 | 0.3745 | 0.32739 | MESSAGEix-Pakistan 1 | R12_PAK | LTS | Mt CH4/yr | Emissions¦CH4¦Fossil Fuels and Industry
0.0058584 | 0.0060055 | 0.0067538 | 0.0077875 | 0.0087095 | 0.009839 | 0.0097573 | 0.0095971 | 0.013181 | MESSAGEix-Pakistan 1 | R12_PAK | LTS | Mt CH4/yr | Emissions¦CH4¦Industrial Processes
0 | 0 | 0 | 0 | 0 | 0 | 0 | 0 | 0 | MESSAGEix-Pakistan 1 | R12_PAK | LTS | Mt CH4/yr | Emissions¦CH4¦Product Use
0 | 0 | 0 | 0 | 0 | 0 | 0 | 0 | 0 | MESSAGEix-Pakistan 1 | R12_PAK | LTS | Mt CH4/yr | Emissions¦CH4¦Product Use¦Solvents
0.95952 | 1.0194 | 1.144 | 1.222 | 1.2578 | 1.2623 | 1.2628 | 1.2388 | 1.196 | MESSAGEix-Pakistan 1 | R12_PAK | LTS | Mt CH4/yr | Emissions¦CH4¦Waste
1.3218 | 1.4174 | 1.5614 | 1.6646 | 1.6827 | 1.6646 | 1.6514 | 1.6133 | 1.5234 | MESSAGEix-Pakistan 1 | World | LTS | Mt CH4/yr | Emissions¦CH4
0.35643 | 0.392 | 0.41066 | 0.43489 | 0.41624 | 0.39246 | 0.37885 | 0.3649 | 0.31421 | MESSAGEix-Pakistan 1 | World | LTS | Mt CH4/yr | Emissions¦CH4¦Energy
0.030481 | 0.0316 | 0.030594 | 0.029588 | 0.025753 | 0.021919 | 0.017822 | 0.013726 | 0.0071813 | MESSAGEix-Pakistan 1 | World | LTS | Mt CH4/yr | Emissions¦CH4¦Energy¦Combustion
0.07651 | 0.062162 | 0.058869 | 0.073569 | 0.05782 | 0.057573 | 0.056724 | 0.054349 | 0.047032 | MESSAGEix-Pakistan 1 | World | LTS | Mt CH4/yr | Emissions¦CH4¦Energy¦Demand
0 | 0 | 0 | 0 | 0 | 0 | 0 | 0 | 0 | MESSAGEix-Pakistan 1 | World | LTS | Mt CH4/yr | Emissions¦CH4¦Energy¦Demand¦AFOFI
0.010441 | 0.009138 | 0.012293 | 0.016877 | 0.02142 | 0.022725 | 0.023785 | 0.024048 | 0.022627 | MESSAGEix-Pakistan 1 | World | LTS | Mt CH4/yr | Emissions¦CH4¦Energy¦Demand¦Industry
0.060404 | 0.045921 | 0.038681 | 0.048071 | 0.026397 | 0.022558 | 0.018446 | 0.014224 | 0.007411 | MESSAGEix-Pakistan 1 | World | LTS | Mt CH4/yr | Emissions¦CH4¦Energy¦Demand¦Residential and Commercial
0.060404 | 0.045921 | 0.038681 | 0.048071 | 0.026397 | 0.022558 | 0.018446 | 0.014224 | 0.007411 | MESSAGEix-Pakistan 1 | World | LTS | Mt CH4/yr | Emissions¦CH4¦Energy¦Demand¦Residential and Commercial and AFOFI
0.0056648 | 0.0071027 | 0.0078952 | 0.0086214 | 0.010004 | 0.012291 | 0.014493 | 0.016078 | 0.016993 | MESSAGEix-Pakistan 1 | World | LTS | Mt CH4/yr | Emissions¦CH4¦Energy¦Demand¦Transportation
0.0056648 | 0.0071027 | 0.0078952 | 0.0086214 | 0.010004 | 0.012291 | 0.014493 | 0.016078 | 0.016993 | MESSAGEix-Pakistan 1 | World | LTS | Mt CH4/yr | Emissions¦CH4¦Energy¦Demand¦Transportation¦Road Rail and Domestic Shipping
0 | 0 | 0 | 0 | 0 | 0 | 0 | 0 | 0 | MESSAGEix-Pakistan 1 | World | LTS | Mt CH4/yr | Emissions¦CH4¦Energy¦Demand¦Transportation¦Shipping
0 | 0 | 0 | 0 | 0 | 0 | 0 | 0 | 0 | MESSAGEix-Pakistan 1 | World | LTS | Mt CH4/yr | Emissions¦CH4¦Energy¦Demand¦Transportation¦Shipping¦International
0.32028 | 0.3533 | 0.37217 | 0.39668 | 0.38049 | 0.35825 | 0.34653 | 0.3351 | 0.29004 | MESSAGEix-Pakistan 1 | World | LTS | Mt CH4/yr | Emissions¦CH4¦Energy¦Fugitive
0.27992 | 0.32984 | 0.35179 | 0.36132 | 0.35842 | 0.33489 | 0.32212 | 0.31055 | 0.26718 | MESSAGEix-Pakistan 1 | World | LTS | Mt CH4/yr | Emissions¦CH4¦Energy¦Supply
0 | 0 | 0 | 0 | 0 | 0 | 0 | 0 | 0 | MESSAGEix-Pakistan 1 | World | LTS | Mt CH4/yr | Emissions¦CH4¦Energy¦Supply¦Combustion
0.0013753 | 0.010105 | 0.0099225 | 0.0056531 | 0.0039965 | 0.0016125 | 0.0010777 | 0.00097699 | 5.189e-05 | MESSAGEix-Pakistan 1 | World | LTS | Mt CH4/yr | Emissions¦CH4¦Energy¦Supply¦Electricity
0.0013753 | 0.010105 | 0.0099225 | 0.0056531 | 0.0039965 | 0.0016125 | 0.0010777 | 0.00097699 | 5.189e-05 | MESSAGEix-Pakistan 1 | World | LTS | Mt CH4/yr | Emissions¦CH4¦Energy¦Supply¦Electricity and Heat
0.27992 | 0.32984 | 0.35179 | 0.36132 | 0.35842 | 0.33489 | 0.32212 | 0.31055 | 0.26718 | MESSAGEix-Pakistan 1 | World | LTS | Mt CH4/yr | Emissions¦CH4¦Energy¦Supply¦Fugitive
0.27668 | 0.31787 | 0.33976 | 0.35377 | 0.35237 | 0.33106 | 0.31839 | 0.30672 | 0.26342 | MESSAGEix-Pakistan 1 | World | LTS | Mt CH4/yr | Emissions¦CH4¦Energy¦Supply¦Gases
0.27836 | 0.31945 | 0.34177 | 0.35567 | 0.35443 | 0.33328 | 0.32104 | 0.30957 | 0.26713 | MESSAGEix-Pakistan 1 | World | LTS | Mt CH4/yr | Emissions¦CH4¦Energy¦Supply¦Gases and Liquids Fugitive
0 | 0 | 0 | 0 | 0 | 0 | 0 | 0 | 0 | MESSAGEix-Pakistan 1 | World | LTS | Mt CH4/yr | Emissions¦CH4¦Energy¦Supply¦Gases¦Biomass
0 | 0 | 0 | 0 | 0 | 0 | 0 | 0 | 0 | MESSAGEix-Pakistan 1 | World | LTS | Mt CH4/yr | Emissions¦CH4¦Energy¦Supply¦Gases¦Biomass¦Combustion
0 | 0 | 0 | 0 | 0 | 0 | 0 | 0 | 0 | MESSAGEix-Pakistan 1 | World | LTS | Mt CH4/yr | Emissions¦CH4¦Energy¦Supply¦Gases¦Biomass¦Fugitive
0 | 0 | 0 | 0 | 0 | 0 | 0 | 0 | 0 | MESSAGEix-Pakistan 1 | World | LTS | Mt CH4/yr | Emissions¦CH4¦Energy¦Supply¦Gases¦Coal
0 | 0 | 0 | 0 | 0 | 0 | 0 | 0 | 0 | MESSAGEix-Pakistan 1 | World | LTS | Mt CH4/yr | Emissions¦CH4¦Energy¦Supply¦Gases¦Coal¦Combustion
0 | 0 | 0 | 0 | 0 | 0 | 0 | 0 | 0 | MESSAGEix-Pakistan 1 | World | LTS | Mt CH4/yr | Emissions¦CH4¦Energy¦Supply¦Gases¦Coal¦Fugitive
0 | 0 | 0 | 0 | 0 | 0 | 0 | 0 | 0 | MESSAGEix-Pakistan 1 | World | LTS | Mt CH4/yr | Emissions¦CH4¦Energy¦Supply¦Gases¦Combustion
0.10636 | 0.15888 | 0.15079 | 0.16186 | 0.16036 | 0.1442 | 0.13462 | 0.13002 | 0.10459 | MESSAGEix-Pakistan 1 | World | LTS | Mt CH4/yr | Emissions¦CH4¦Energy¦Supply¦Gases¦Extraction
0 | 0 | 0 | 0 | 0 | 0 | 0 | 0 | 0 | MESSAGEix-Pakistan 1 | World | LTS | Mt CH4/yr | Emissions¦CH4¦Energy¦Supply¦Gases¦Extraction¦Combustion
0.10636 | 0.15888 | 0.15079 | 0.16186 | 0.16036 | 0.1442 | 0.13462 | 0.13002 | 0.10459 | MESSAGEix-Pakistan 1 | World | LTS | Mt CH4/yr | Emissions¦CH4¦Energy¦Supply¦Gases¦Extraction¦Fugitive
0.27668 | 0.31787 | 0.33976 | 0.35377 | 0.35237 | 0.33106 | 0.31839 | 0.30672 | 0.26342 | MESSAGEix-Pakistan 1 | World | LTS | Mt CH4/yr | Emissions¦CH4¦Energy¦Supply¦Gases¦Fugitive
3.6037e-05 | 0.00011807 | 0 | 0 | 0 | 0 | 0 | 0 | 0 | MESSAGEix-Pakistan 1 | World | LTS | Mt CH4/yr | Emissions¦CH4¦Energy¦Supply¦Gases¦Hydrogen
0 | 0 | 0 | 0 | 0 | 0 | 0 | 0 | 0 | MESSAGEix-Pakistan 1 | World | LTS | Mt CH4/yr | Emissions¦CH4¦Energy¦Supply¦Gases¦Hydrogen¦Combustion
3.6037e-05 | 0.00011807 | 0 | 0 | 0 | 0 | 0 | 0 | 0 | MESSAGEix-Pakistan 1 | World | LTS | Mt CH4/yr | Emissions¦CH4¦Energy¦Supply¦Gases¦Hydrogen¦Fugitive
0 | 0 | 0 | 0 | 0 | 0 | 0 | 0 | 0 | MESSAGEix-Pakistan 1 | World | LTS | Mt CH4/yr | Emissions¦CH4¦Energy¦Supply¦Gases¦Natural Gas
0 | 0 | 0 | 0 | 0 | 0 | 0 | 0 | 0 | MESSAGEix-Pakistan 1 | World | LTS | Mt CH4/yr | Emissions¦CH4¦Energy¦Supply¦Gases¦Natural Gas¦Combustion
0 | 0 | 0 | 0 | 0 | 0 | 0 | 0 | 0 | MESSAGEix-Pakistan 1 | World | LTS | Mt CH4/yr | Emissions¦CH4¦Energy¦Supply¦Gases¦Natural Gas¦Fugitive
0.17029 | 0.15887 | 0.18897 | 0.19191 | 0.19201 | 0.18686 | 0.18377 | 0.1767 | 0.15883 | MESSAGEix-Pakistan 1 | World | LTS | Mt CH4/yr | Emissions¦CH4¦Energy¦Supply¦Gases¦Transportation
0 | 0 | 0 | 0 | 0 | 0 | 0 | 0 | 0 | MESSAGEix-Pakistan 1 | World | LTS | Mt CH4/yr | Emissions¦CH4¦Energy¦Supply¦Gases¦Transportation¦Combustion
0.17029 | 0.15887 | 0.18897 | 0.19191 | 0.19201 | 0.18686 | 0.18377 | 0.1767 | 0.15883 | MESSAGEix-Pakistan 1 | World | LTS | Mt CH4/yr | Emissions¦CH4¦Energy¦Supply¦Gases¦Transportation¦Fugitive
0 | 0 | 0 | 0 | 0 | 0 | 0 | 0 | 0 | MESSAGEix-Pakistan 1 | World | LTS | Mt CH4/yr | Emissions¦CH4¦Energy¦Supply¦Heat
0.0016746 | 0.0015883 | 0.0020008 | 0.001898 | 0.0020596 | 0.0022132 | 0.0026586 | 0.0028483 | 0.0037097 | MESSAGEix-Pakistan 1 | World | LTS | Mt CH4/yr | Emissions¦CH4¦Energy¦Supply¦Liquids
0 | 0 | 0 | 0 | 0 | 0 | 0 | 0 | 0 | MESSAGEix-Pakistan 1 | World | LTS | Mt CH4/yr | Emissions¦CH4¦Energy¦Supply¦Liquids¦Biomass
0 | 0 | 0 | 0 | 0 | 0 | 0 | 0 | 0 | MESSAGEix-Pakistan 1 | World | LTS | Mt CH4/yr | Emissions¦CH4¦Energy¦Supply¦Liquids¦Biomass¦Combustion
0 | 0 | 0 | 0 | 0 | 0 | 0 | 0 | 0 | MESSAGEix-Pakistan 1 | World | LTS | Mt CH4/yr | Emissions¦CH4¦Energy¦Supply¦Liquids¦Biomass¦Fugitive
0 | 0 | 0 | 0 | 0 | 0 | 0 | 0 | 0 | MESSAGEix-Pakistan 1 | World | LTS | Mt CH4/yr | Emissions¦CH4¦Energy¦Supply¦Liquids¦Coal
0 | 0 | 0 | 0 | 0 | 0 | 0 | 0 | 0 | MESSAGEix-Pakistan 1 | World | LTS | Mt CH4/yr | Emissions¦CH4¦Energy¦Supply¦Liquids¦Coal¦Combustion
0 | 0 | 0 | 0 | 0 | 0 | 0 | 0 | 0 | MESSAGEix-Pakistan 1 | World | LTS | Mt CH4/yr | Emissions¦CH4¦Energy¦Supply¦Liquids¦Coal¦Fugitive
0 | 0 | 0 | 0 | 0 | 0 | 0 | 0 | 0 | MESSAGEix-Pakistan 1 | World | LTS | Mt CH4/yr | Emissions¦CH4¦Energy¦Supply¦Liquids¦Combustion
0 | 0 | 0 | 0 | 0 | 0 | 0 | 0 | 0 | MESSAGEix-Pakistan 1 | World | LTS | Mt CH4/yr | Emissions¦CH4¦Energy¦Supply¦Liquids¦Extraction
0 | 0 | 0 | 0 | 0 | 0 | 0 | 0 | 0 | MESSAGEix-Pakistan 1 | World | LTS | Mt CH4/yr | Emissions¦CH4¦Energy¦Supply¦Liquids¦Extraction¦Combustion
0 | 0 | 0 | 0 | 0 | 0 | 0 | 0 | 0 | MESSAGEix-Pakistan 1 | World | LTS | Mt CH4/yr | Emissions¦CH4¦Energy¦Supply¦Liquids¦Extraction¦Fugitive
0.0016746 | 0.0015883 | 0.0020008 | 0.001898 | 0.0020596 | 0.0022132 | 0.0026586 | 0.0028483 | 0.0037097 | MESSAGEix-Pakistan 1 | World | LTS | Mt CH4/yr | Emissions¦CH4¦Energy¦Supply¦Liquids¦Fugitive
0.00043902 | 0.00063754 | 0.00041494 | 0.00015242 | 4.312e-05 | 4.312e-05 | 4.7632e-05 | 5.2144e-05 | 5.2144e-05 | MESSAGEix-Pakistan 1 | World | LTS | Mt CH4/yr | Emissions¦CH4¦Energy¦Supply¦Liquids¦Natural Gas
0 | 0 | 0 | 0 | 0 | 0 | 0 | 0 | 0 | MESSAGEix-Pakistan 1 | World | LTS | Mt CH4/yr | Emissions¦CH4¦Energy¦Supply¦Liquids¦Natural Gas¦Combustion
0.00043902 | 0.00063754 | 0.00041494 | 0.00015242 | 4.312e-05 | 4.312e-05 | 4.7632e-05 | 5.2144e-05 | 5.2144e-05 | MESSAGEix-Pakistan 1 | World | LTS | Mt CH4/yr | Emissions¦CH4¦Energy¦Supply¦Liquids¦Natural Gas¦Fugitive
0.0012356 | 0.00095079 | 0.0015859 | 0.0017456 | 0.0020165 | 0.0021701 | 0.002611 | 0.0027962 | 0.0036575 | MESSAGEix-Pakistan 1 | World | LTS | Mt CH4/yr | Emissions¦CH4¦Energy¦Supply¦Liquids¦Oil
0 | 0 | 0 | 0 | 0 | 0 | 0 | 0 | 0 | MESSAGEix-Pakistan 1 | World | LTS | Mt CH4/yr | Emissions¦CH4¦Energy¦Supply¦Liquids¦Oil¦Combustion
0.0012356 | 0.00095079 | 0.0015859 | 0.0017456 | 0.0020165 | 0.0021701 | 0.002611 | 0.0027962 | 0.0036575 | MESSAGEix-Pakistan 1 | World | LTS | Mt CH4/yr | Emissions¦CH4¦Energy¦Supply¦Liquids¦Oil¦Fugitive
0 | 0 | 0 | 0 | 0 | 0 | 0 | 0 | 0 | MESSAGEix-Pakistan 1 | World | LTS | Mt CH4/yr | Emissions¦CH4¦Energy¦Supply¦Liquids¦Transportation
0 | 0 | 0 | 0 | 0 | 0 | 0 | 0 | 0 | MESSAGEix-Pakistan 1 | World | LTS | Mt CH4/yr | Emissions¦CH4¦Energy¦Supply¦Liquids¦Transportation¦Combustion
0 | 0 | 0 | 0 | 0 | 0 | 0 | 0 | 0 | MESSAGEix-Pakistan 1 | World | LTS | Mt CH4/yr | Emissions¦CH4¦Energy¦Supply¦Liquids¦Transportation¦Fugitive
0 | 0 | 0 | 0 | 0 | 0 | 0 | 0 | 0 | MESSAGEix-Pakistan 1 | World | LTS | Mt CH4/yr | Emissions¦CH4¦Energy¦Supply¦Other
0 | 0 | 0 | 0 | 0 | 0 | 0 | 0 | 0 | MESSAGEix-Pakistan 1 | World | LTS | Mt CH4/yr | Emissions¦CH4¦Energy¦Supply¦Other¦Combustion
0 | 0 | 0 | 0 | 0 | 0 | 0 | 0 | 0 | MESSAGEix-Pakistan 1 | World | LTS | Mt CH4/yr | Emissions¦CH4¦Energy¦Supply¦Other¦Fugitive
0.0001855 | 0.00028391 | 0.00010658 | 0 | 0 | 0 | 0 | 0 | 0 | MESSAGEix-Pakistan 1 | World | LTS | Mt CH4/yr | Emissions¦CH4¦Energy¦Supply¦Solids
0.0001855 | 0.00028391 | 0.00010658 | 0 | 0 | 0 | 0 | 0 | 0 | MESSAGEix-Pakistan 1 | World | LTS | Mt CH4/yr | Emissions¦CH4¦Energy¦Supply¦Solids and Other Fugitive
0 | 0 | 0 | 0 | 0 | 0 | 0 | 0 | 0 | MESSAGEix-Pakistan 1 | World | LTS | Mt CH4/yr | Emissions¦CH4¦Energy¦Supply¦Solids¦Biomass
0 | 0 | 0 | 0 | 0 | 0 | 0 | 0 | 0 | MESSAGEix-Pakistan 1 | World | LTS | Mt CH4/yr | Emissions¦CH4¦Energy¦Supply¦Solids¦Biomass¦Combustion
0 | 0 | 0 | 0 | 0 | 0 | 0 | 0 | 0 | MESSAGEix-Pakistan 1 | World | LTS | Mt CH4/yr | Emissions¦CH4¦Energy¦Supply¦Solids¦Biomass¦Fugitive
0 | 0 | 0 | 0 | 0 | 0 | 0 | 0 | 0 | MESSAGEix-Pakistan 1 | World | LTS | Mt CH4/yr | Emissions¦CH4¦Energy¦Supply¦Solids¦Coal
0 | 0 | 0 | 0 | 0 | 0 | 0 | 0 | 0 | MESSAGEix-Pakistan 1 | World | LTS | Mt CH4/yr | Emissions¦CH4¦Energy¦Supply¦Solids¦Coal¦Combustion
0 | 0 | 0 | 0 | 0 | 0 | 0 | 0 | 0 | MESSAGEix-Pakistan 1 | World | LTS | Mt CH4/yr | Emissions¦CH4¦Energy¦Supply¦Solids¦Coal¦Fugitive
0 | 0 | 0 | 0 | 0 | 0 | 0 | 0 | 0 | MESSAGEix-Pakistan 1 | World | LTS | Mt CH4/yr | Emissions¦CH4¦Energy¦Supply¦Solids¦Combustion
0.0001855 | 0.00028391 | 0.00010658 | 0 | 0 | 0 | 0 | 0 | 0 | MESSAGEix-Pakistan 1 | World | LTS | Mt CH4/yr | Emissions¦CH4¦Energy¦Supply¦Solids¦Extraction
0 | 0 | 0 | 0 | 0 | 0 | 0 | 0 | 0 | MESSAGEix-Pakistan 1 | World | LTS | Mt CH4/yr | Emissions¦CH4¦Energy¦Supply¦Solids¦Extraction¦Combustion
0.0001855 | 0.00028391 | 0.00010658 | 0 | 0 | 0 | 0 | 0 | 0 | MESSAGEix-Pakistan 1 | World | LTS | Mt CH4/yr | Emissions¦CH4¦Energy¦Supply¦Solids¦Extraction¦Fugitive
0.0001855 | 0.00028391 | 0.00010658 | 0 | 0 | 0 | 0 | 0 | 0 | MESSAGEix-Pakistan 1 | World | LTS | Mt CH4/yr | Emissions¦CH4¦Energy¦Supply¦Solids¦Fugitive
0 | 0 | 0 | 0 | 0 | 0 | 0 | 0 | 0 | MESSAGEix-Pakistan 1 | World | LTS | Mt CH4/yr | Emissions¦CH4¦Energy¦Supply¦Solids¦Transportation
0 | 0 | 0 | 0 | 0 | 0 | 0 | 0 | 0 | MESSAGEix-Pakistan 1 | World | LTS | Mt CH4/yr | Emissions¦CH4¦Energy¦Supply¦Solids¦Transportation¦Combustion
0 | 0 | 0 | 0 | 0 | 0 | 0 | 0 | 0 | MESSAGEix-Pakistan 1 | World | LTS | Mt CH4/yr | Emissions¦CH4¦Energy¦Supply¦Solids¦Transportation¦Fugitive
0.36229 | 0.39801 | 0.41742 | 0.44268 | 0.42495 | 0.4023 | 0.3886 | 0.3745 | 0.32739 | MESSAGEix-Pakistan 1 | World | LTS | Mt CH4/yr | Emissions¦CH4¦Fossil Fuels and Industry
0.0058584 | 0.0060055 | 0.0067538 | 0.0077875 | 0.0087095 | 0.009839 | 0.0097573 | 0.0095971 | 0.013181 | MESSAGEix-Pakistan 1 | World | LTS | Mt CH4/yr | Emissions¦CH4¦Industrial Processes
0 | 0 | 0 | 0 | 0 | 0 | 0 | 0 | 0 | MESSAGEix-Pakistan 1 | World | LTS | Mt CH4/yr | Emissions¦CH4¦Product Use
0 | 0 | 0 | 0 | 0 | 0 | 0 | 0 | 0 | MESSAGEix-Pakistan 1 | World | LTS | Mt CH4/yr | Emissions¦CH4¦Product Use¦Solvents
0.95952 | 1.0194 | 1.144 | 1.222 | 1.2578 | 1.2623 | 1.2628 | 1.2388 | 1.196 | MESSAGEix-Pakistan 1 | World | LTS | Mt CH4/yr | Emissions¦CH4¦Waste
0.11908 | 0.11799 | 0.11907 | 0.12408 | 0.13266 | 0.14306 | 0.15485 | 0.16751 | 0.19515 | MESSAGEix-Pakistan 1 | R12_PAK | LTS | Mt NH3/yr | Emissions¦NH3
0.11317 | 0.11193 | 0.11299 | 0.11775 | 0.12617 | 0.13634 | 0.14773 | 0.15996 | 0.18707 | MESSAGEix-Pakistan 1 | R12_PAK | LTS | Mt NH3/yr | Emissions¦NH3¦Energy
0 | 0 | 0 | 0 | 0 | 0 | 0 | 0 | 0 | MESSAGEix-Pakistan 1 | R12_PAK | LTS | Mt NH3/yr | Emissions¦NH3¦Energy¦Combustion
0.11312 | 0.11094 | 0.11202 | 0.11736 | 0.12598 | 0.13632 | 0.1477 | 0.15994 | 0.18704 | MESSAGEix-Pakistan 1 | R12_PAK | LTS | Mt NH3/yr | Emissions¦NH3¦Energy¦Demand
0 | 0 | 0 | 0 | 0 | 0 | 0 | 0 | 0 | MESSAGEix-Pakistan 1 | R12_PAK | LTS | Mt NH3/yr | Emissions¦NH3¦Energy¦Demand¦AFOFI
0.0011197 | 0.00075264 | 0.0011821 | 0.0018427 | 0.0025647 | 0.0027238 | 0.0027003 | 0.0026816 | 0.0026254 | MESSAGEix-Pakistan 1 | R12_PAK | LTS | Mt NH3/yr | Emissions¦NH3¦Energy¦Demand¦Industry
0.11069 | 0.1087 | 0.10921 | 0.11376 | 0.12141 | 0.13118 | 0.14226 | 0.15434 | 0.18158 | MESSAGEix-Pakistan 1 | R12_PAK | LTS | Mt NH3/yr | Emissions¦NH3¦Energy¦Demand¦Residential and Commercial
0.11069 | 0.1087 | 0.10921 | 0.11376 | 0.12141 | 0.13118 | 0.14226 | 0.15434 | 0.18158 | MESSAGEix-Pakistan 1 | R12_PAK | LTS | Mt NH3/yr | Emissions¦NH3¦Energy¦Demand¦Residential and Commercial and AFOFI
0.0013122 | 0.0014938 | 0.0016329 | 0.0017529 | 0.0019991 | 0.0024132 | 0.0027396 | 0.0029218 | 0.0028403 | MESSAGEix-Pakistan 1 | R12_PAK | LTS | Mt NH3/yr | Emissions¦NH3¦Energy¦Demand¦Transportation
0.0013122 | 0.0014938 | 0.0016329 | 0.0017529 | 0.0019991 | 0.0024132 | 0.0027396 | 0.0029218 | 0.0028403 | MESSAGEix-Pakistan 1 | R12_PAK | LTS | Mt NH3/yr | Emissions¦NH3¦Energy¦Demand¦Transportation¦Road Rail and Domestic Shipping
0 | 0 | 0 | 0 | 0 | 0 | 0 | 0 | 0 | MESSAGEix-Pakistan 1 | R12_PAK | LTS | Mt NH3/yr | Emissions¦NH3¦Energy¦Demand¦Transportation¦Shipping
0 | 0 | 0 | 0 | 0 | 0 | 0 | 0 | 0 | MESSAGEix-Pakistan 1 | R12_PAK | LTS | Mt NH3/yr | Emissions¦NH3¦Energy¦Demand¦Transportation¦Shipping¦International
0.11317 | 0.11193 | 0.11299 | 0.11775 | 0.12617 | 0.13634 | 0.14773 | 0.15996 | 0.18707 | MESSAGEix-Pakistan 1 | R12_PAK | LTS | Mt NH3/yr | Emissions¦NH3¦Energy¦Fugitive
5.6406e-05 | 0.00099077 | 0.00096456 | 0.00039936 | 0.0001938 | 2.2115e-05 | 2.7915e-05 | 1.6446e-05 | 2.8042e-05 | MESSAGEix-Pakistan 1 | R12_PAK | LTS | Mt NH3/yr | Emissions¦NH3¦Energy¦Supply
0 | 0 | 0 | 0 | 0 | 0 | 0 | 0 | 0 | MESSAGEix-Pakistan 1 | R12_PAK | LTS | Mt NH3/yr | Emissions¦NH3¦Energy¦Supply¦Combustion
5.071e-05 | 0.00098538 | 0.00096215 | 0.00039764 | 0.00019224 | 2.0594e-05 | 2.6335e-05 | 1.478e-05 | 2.6306e-05 | MESSAGEix-Pakistan 1 | R12_PAK | LTS | Mt NH3/yr | Emissions¦NH3¦Energy¦Supply¦Electricity
5.071e-05 | 0.00098538 | 0.00096215 | 0.00039764 | 0.00019224 | 2.0594e-05 | 2.6335e-05 | 1.478e-05 | 2.6306e-05 | MESSAGEix-Pakistan 1 | R12_PAK | LTS | Mt NH3/yr | Emissions¦NH3¦Energy¦Supply¦Electricity and Heat
5.6406e-05 | 0.00099077 | 0.00096456 | 0.00039936 | 0.0001938 | 2.2115e-05 | 2.7915e-05 | 1.6446e-05 | 2.8042e-05 | MESSAGEix-Pakistan 1 | R12_PAK | LTS | Mt NH3/yr | Emissions¦NH3¦Energy¦Supply¦Fugitive
4.7786e-06 | 4.2074e-06 | 1.9552e-06 | 1.2701e-06 | 1.0767e-06 | 9.6774e-07 | 9.033e-07 | 8.7226e-07 | 7.0157e-07 | MESSAGEix-Pakistan 1 | R12_PAK | LTS | Mt NH3/yr | Emissions¦NH3¦Energy¦Supply¦Gases
5.6964e-06 | 5.3945e-06 | 2.4111e-06 | 1.7188e-06 | 1.5595e-06 | 1.5207e-06 | 1.5805e-06 | 1.6655e-06 | 1.7358e-06 | MESSAGEix-Pakistan 1 | R12_PAK | LTS | Mt NH3/yr | Emissions¦NH3¦Energy¦Supply¦Gases and Liquids Fugitive
0 | 0 | 0 | 0 | 0 | 0 | 0 | 0 | 0 | MESSAGEix-Pakistan 1 | R12_PAK | LTS | Mt NH3/yr | Emissions¦NH3¦Energy¦Supply¦Gases¦Biomass
0 | 0 | 0 | 0 | 0 | 0 | 0 | 0 | 0 | MESSAGEix-Pakistan 1 | R12_PAK | LTS | Mt NH3/yr | Emissions¦NH3¦Energy¦Supply¦Gases¦Biomass¦Combustion
0 | 0 | 0 | 0 | 0 | 0 | 0 | 0 | 0 | MESSAGEix-Pakistan 1 | R12_PAK | LTS | Mt NH3/yr | Emissions¦NH3¦Energy¦Supply¦Gases¦Biomass¦Fugitive
0 | 0 | 0 | 0 | 0 | 0 | 0 | 0 | 0 | MESSAGEix-Pakistan 1 | R12_PAK | LTS | Mt NH3/yr | Emissions¦NH3¦Energy¦Supply¦Gases¦Coal
0 | 0 | 0 | 0 | 0 | 0 | 0 | 0 | 0 | MESSAGEix-Pakistan 1 | R12_PAK | LTS | Mt NH3/yr | Emissions¦NH3¦Energy¦Supply¦Gases¦Coal¦Combustion
0 | 0 | 0 | 0 | 0 | 0 | 0 | 0 | 0 | MESSAGEix-Pakistan 1 | R12_PAK | LTS | Mt NH3/yr | Emissions¦NH3¦Energy¦Supply¦Gases¦Coal¦Fugitive
0 | 0 | 0 | 0 | 0 | 0 | 0 | 0 | 0 | MESSAGEix-Pakistan 1 | R12_PAK | LTS | Mt NH3/yr | Emissions¦NH3¦Energy¦Supply¦Gases¦Combustion
4.2417e-06 | 2.8142e-06 | 1.9552e-06 | 1.2701e-06 | 1.0767e-06 | 9.6774e-07 | 9.033e-07 | 8.7226e-07 | 7.0157e-07 | MESSAGEix-Pakistan 1 | R12_PAK | LTS | Mt NH3/yr | Emissions¦NH3¦Energy¦Supply¦Gases¦Extraction
0 | 0 | 0 | 0 | 0 | 0 | 0 | 0 | 0 | MESSAGEix-Pakistan 1 | R12_PAK | LTS | Mt NH3/yr | Emissions¦NH3¦Energy¦Supply¦Gases¦Extraction¦Combustion
4.2417e-06 | 2.8142e-06 | 1.9552e-06 | 1.2701e-06 | 1.0767e-06 | 9.6774e-07 | 9.033e-07 | 8.7226e-07 | 7.0157e-07 | MESSAGEix-Pakistan 1 | R12_PAK | LTS | Mt NH3/yr | Emissions¦NH3¦Energy¦Supply¦Gases¦Extraction¦Fugitive
4.7786e-06 | 4.2074e-06 | 1.9552e-06 | 1.2701e-06 | 1.0767e-06 | 9.6774e-07 | 9.033e-07 | 8.7226e-07 | 7.0157e-07 | MESSAGEix-Pakistan 1 | R12_PAK | LTS | Mt NH3/yr | Emissions¦NH3¦Energy¦Supply¦Gases¦Fugitive
5.3695e-07 | 1.3932e-06 | 0 | 0 | 0 | 0 | 0 | 0 | 0 | MESSAGEix-Pakistan 1 | R12_PAK | LTS | Mt NH3/yr | Emissions¦NH3¦Energy¦Supply¦Gases¦Hydrogen
0 | 0 | 0 | 0 | 0 | 0 | 0 | 0 | 0 | MESSAGEix-Pakistan 1 | R12_PAK | LTS | Mt NH3/yr | Emissions¦NH3¦Energy¦Supply¦Gases¦Hydrogen¦Combustion
5.3695e-07 | 1.3932e-06 | 0 | 0 | 0 | 0 | 0 | 0 | 0 | MESSAGEix-Pakistan 1 | R12_PAK | LTS | Mt NH3/yr | Emissions¦NH3¦Energy¦Supply¦Gases¦Hydrogen¦Fugitive
0 | 0 | 0 | 0 | 0 | 0 | 0 | 0 | 0 | MESSAGEix-Pakistan 1 | R12_PAK | LTS | Mt NH3/yr | Emissions¦NH3¦Energy¦Supply¦Gases¦Natural Gas
0 | 0 | 0 | 0 | 0 | 0 | 0 | 0 | 0 | MESSAGEix-Pakistan 1 | R12_PAK | LTS | Mt NH3/yr | Emissions¦NH3¦Energy¦Supply¦Gases¦Natural Gas¦Combustion
0 | 0 | 0 | 0 | 0 | 0 | 0 | 0 | 0 | MESSAGEix-Pakistan 1 | R12_PAK | LTS | Mt NH3/yr | Emissions¦NH3¦Energy¦Supply¦Gases¦Natural Gas¦Fugitive
0 | 0 | 0 | 0 | 0 | 0 | 0 | 0 | 0 | MESSAGEix-Pakistan 1 | R12_PAK | LTS | Mt NH3/yr | Emissions¦NH3¦Energy¦Supply¦Gases¦Transportation
0 | 0 | 0 | 0 | 0 | 0 | 0 | 0 | 0 | MESSAGEix-Pakistan 1 | R12_PAK | LTS | Mt NH3/yr | Emissions¦NH3¦Energy¦Supply¦Gases¦Transportation¦Combustion
0 | 0 | 0 | 0 | 0 | 0 | 0 | 0 | 0 | MESSAGEix-Pakistan 1 | R12_PAK | LTS | Mt NH3/yr | Emissions¦NH3¦Energy¦Supply¦Gases¦Transportation¦Fugitive
0 | 0 | 0 | 0 | 0 | 0 | 0 | 0 | 0 | MESSAGEix-Pakistan 1 | R12_PAK | LTS | Mt NH3/yr | Emissions¦NH3¦Energy¦Supply¦Heat
9.1778e-07 | 1.1871e-06 | 4.5591e-07 | 4.4877e-07 | 4.828e-07 | 5.5297e-07 | 6.7717e-07 | 7.9323e-07 | 1.0342e-06 | MESSAGEix-Pakistan 1 | R12_PAK | LTS | Mt NH3/yr | Emissions¦NH3¦Energy¦Supply¦Liquids
0 | 0 | 0 | 0 | 0 | 0 | 0 | 0 | 0 | MESSAGEix-Pakistan 1 | R12_PAK | LTS | Mt NH3/yr | Emissions¦NH3¦Energy¦Supply¦Liquids¦Biomass
0 | 0 | 0 | 0 | 0 | 0 | 0 | 0 | 0 | MESSAGEix-Pakistan 1 | R12_PAK | LTS | Mt NH3/yr | Emissions¦NH3¦Energy¦Supply¦Liquids¦Biomass¦Combustion
0 | 0 | 0 | 0 | 0 | 0 | 0 | 0 | 0 | MESSAGEix-Pakistan 1 | R12_PAK | LTS | Mt NH3/yr | Emissions¦NH3¦Energy¦Supply¦Liquids¦Biomass¦Fugitive
1.1017e-07 | 7.8832e-07 | 0 | 0 | 0 | 0 | 0 | 0 | 0 | MESSAGEix-Pakistan 1 | R12_PAK | LTS | Mt NH3/yr | Emissions¦NH3¦Energy¦Supply¦Liquids¦Coal
0 | 0 | 0 | 0 | 0 | 0 | 0 | 0 | 0 | MESSAGEix-Pakistan 1 | R12_PAK | LTS | Mt NH3/yr | Emissions¦NH3¦Energy¦Supply¦Liquids¦Coal¦Combustion
1.1017e-07 | 7.8832e-07 | 0 | 0 | 0 | 0 | 0 | 0 | 0 | MESSAGEix-Pakistan 1 | R12_PAK | LTS | Mt NH3/yr | Emissions¦NH3¦Energy¦Supply¦Liquids¦Coal¦Fugitive
0 | 0 | 0 | 0 | 0 | 0 | 0 | 0 | 0 | MESSAGEix-Pakistan 1 | R12_PAK | LTS | Mt NH3/yr | Emissions¦NH3¦Energy¦Supply¦Liquids¦Combustion
0 | 0 | 0 | 0 | 0 | 0 | 0 | 0 | 0 | MESSAGEix-Pakistan 1 | R12_PAK | LTS | Mt NH3/yr | Emissions¦NH3¦Energy¦Supply¦Liquids¦Extraction
0 | 0 | 0 | 0 | 0 | 0 | 0 | 0 | 0 | MESSAGEix-Pakistan 1 | R12_PAK | LTS | Mt NH3/yr | Emissions¦NH3¦Energy¦Supply¦Liquids¦Extraction¦Combustion
0 | 0 | 0 | 0 | 0 | 0 | 0 | 0 | 0 | MESSAGEix-Pakistan 1 | R12_PAK | LTS | Mt NH3/yr | Emissions¦NH3¦Energy¦Supply¦Liquids¦Extraction¦Fugitive
9.1778e-07 | 1.1871e-06 | 4.5591e-07 | 4.4877e-07 | 4.828e-07 | 5.5297e-07 | 6.7717e-07 | 7.9323e-07 | 1.0342e-06 | MESSAGEix-Pakistan 1 | R12_PAK | LTS | Mt NH3/yr | Emissions¦NH3¦Energy¦Supply¦Liquids¦Fugitive
1.2436e-07 | 1.4302e-07 | 9.072e-08 | 3.2455e-08 | 9.0175e-09 | 8.8535e-09 | 9.5989e-09 | 1.031e-08 | 1.0112e-08 | MESSAGEix-Pakistan 1 | R12_PAK | LTS | Mt NH3/yr | Emissions¦NH3¦Energy¦Supply¦Liquids¦Natural Gas
0 | 0 | 0 | 0 | 0 | 0 | 0 | 0 | 0 | MESSAGEix-Pakistan 1 | R12_PAK | LTS | Mt NH3/yr | Emissions¦NH3¦Energy¦Supply¦Liquids¦Natural Gas¦Combustion
1.2436e-07 | 1.4302e-07 | 9.072e-08 | 3.2455e-08 | 9.0175e-09 | 8.8535e-09 | 9.5989e-09 | 1.031e-08 | 1.0112e-08 | MESSAGEix-Pakistan 1 | R12_PAK | LTS | Mt NH3/yr | Emissions¦NH3¦Energy¦Supply¦Liquids¦Natural Gas¦Fugitive
6.8325e-07 | 2.5574e-07 | 3.6519e-07 | 4.1631e-07 | 4.7378e-07 | 5.4412e-07 | 6.6757e-07 | 7.8292e-07 | 1.0241e-06 | MESSAGEix-Pakistan 1 | R12_PAK | LTS | Mt NH3/yr | Emissions¦NH3¦Energy¦Supply¦Liquids¦Oil
0 | 0 | 0 | 0 | 0 | 0 | 0 | 0 | 0 | MESSAGEix-Pakistan 1 | R12_PAK | LTS | Mt NH3/yr | Emissions¦NH3¦Energy¦Supply¦Liquids¦Oil¦Combustion
6.8325e-07 | 2.5574e-07 | 3.6519e-07 | 4.1631e-07 | 4.7378e-07 | 5.4412e-07 | 6.6757e-07 | 7.8292e-07 | 1.0241e-06 | MESSAGEix-Pakistan 1 | R12_PAK | LTS | Mt NH3/yr | Emissions¦NH3¦Energy¦Supply¦Liquids¦Oil¦Fugitive
0 | 0 | 0 | 0 | 0 | 0 | 0 | 0 | 0 | MESSAGEix-Pakistan 1 | R12_PAK | LTS | Mt NH3/yr | Emissions¦NH3¦Energy¦Supply¦Liquids¦Transportation
0 | 0 | 0 | 0 | 0 | 0 | 0 | 0 | 0 | MESSAGEix-Pakistan 1 | R12_PAK | LTS | Mt NH3/yr | Emissions¦NH3¦Energy¦Supply¦Liquids¦Transportation¦Combustion
0 | 0 | 0 | 0 | 0 | 0 | 0 | 0 | 0 | MESSAGEix-Pakistan 1 | R12_PAK | LTS | Mt NH3/yr | Emissions¦NH3¦Energy¦Supply¦Liquids¦Transportation¦Fugitive
0 | 0 | 0 | 0 | 0 | 0 | 0 | 0 | 0 | MESSAGEix-Pakistan 1 | R12_PAK | LTS | Mt NH3/yr | Emissions¦NH3¦Energy¦Supply¦Other
0 | 0 | 0 | 0 | 0 | 0 | 0 | 0 | 0 | MESSAGEix-Pakistan 1 | R12_PAK | LTS | Mt NH3/yr | Emissions¦NH3¦Energy¦Supply¦Other¦Combustion
0 | 0 | 0 | 0 | 0 | 0 | 0 | 0 | 0 | MESSAGEix-Pakistan 1 | R12_PAK | LTS | Mt NH3/yr | Emissions¦NH3¦Energy¦Supply¦Other¦Fugitive
0 | 0 | 0 | 0 | 0 | 0 | 0 | 0 | 0 | MESSAGEix-Pakistan 1 | R12_PAK | LTS | Mt NH3/yr | Emissions¦NH3¦Energy¦Supply¦Solids
0 | 0 | 0 | 0 | 0 | 0 | 0 | 0 | 0 | MESSAGEix-Pakistan 1 | R12_PAK | LTS | Mt NH3/yr | Emissions¦NH3¦Energy¦Supply¦Solids and Other Fugitive
0 | 0 | 0 | 0 | 0 | 0 | 0 | 0 | 0 | MESSAGEix-Pakistan 1 | R12_PAK | LTS | Mt NH3/yr | Emissions¦NH3¦Energy¦Supply¦Solids¦Biomass
0 | 0 | 0 | 0 | 0 | 0 | 0 | 0 | 0 | MESSAGEix-Pakistan 1 | R12_PAK | LTS | Mt NH3/yr | Emissions¦NH3¦Energy¦Supply¦Solids¦Biomass¦Combustion
0 | 0 | 0 | 0 | 0 | 0 | 0 | 0 | 0 | MESSAGEix-Pakistan 1 | R12_PAK | LTS | Mt NH3/yr | Emissions¦NH3¦Energy¦Supply¦Solids¦Biomass¦Fugitive
0 | 0 | 0 | 0 | 0 | 0 | 0 | 0 | 0 | MESSAGEix-Pakistan 1 | R12_PAK | LTS | Mt NH3/yr | Emissions¦NH3¦Energy¦Supply¦Solids¦Coal
0 | 0 | 0 | 0 | 0 | 0 | 0 | 0 | 0 | MESSAGEix-Pakistan 1 | R12_PAK | LTS | Mt NH3/yr | Emissions¦NH3¦Energy¦Supply¦Solids¦Coal¦Combustion
0 | 0 | 0 | 0 | 0 | 0 | 0 | 0 | 0 | MESSAGEix-Pakistan 1 | R12_PAK | LTS | Mt NH3/yr | Emissions¦NH3¦Energy¦Supply¦Solids¦Coal¦Fugitive
0 | 0 | 0 | 0 | 0 | 0 | 0 | 0 | 0 | MESSAGEix-Pakistan 1 | R12_PAK | LTS | Mt NH3/yr | Emissions¦NH3¦Energy¦Supply¦Solids¦Combustion
0 | 0 | 0 | 0 | 0 | 0 | 0 | 0 | 0 | MESSAGEix-Pakistan 1 | R12_PAK | LTS | Mt NH3/yr | Emissions¦NH3¦Energy¦Supply¦Solids¦Extraction
0 | 0 | 0 | 0 | 0 | 0 | 0 | 0 | 0 | MESSAGEix-Pakistan 1 | R12_PAK | LTS | Mt NH3/yr | Emissions¦NH3¦Energy¦Supply¦Solids¦Extraction¦Combustion
0 | 0 | 0 | 0 | 0 | 0 | 0 | 0 | 0 | MESSAGEix-Pakistan 1 | R12_PAK | LTS | Mt NH3/yr | Emissions¦NH3¦Energy¦Supply¦Solids¦Extraction¦Fugitive
0 | 0 | 0 | 0 | 0 | 0 | 0 | 0 | 0 | MESSAGEix-Pakistan 1 | R12_PAK | LTS | Mt NH3/yr | Emissions¦NH3¦Energy¦Supply¦Solids¦Fugitive
0 | 0 | 0 | 0 | 0 | 0 | 0 | 0 | 0 | MESSAGEix-Pakistan 1 | R12_PAK | LTS | Mt NH3/yr | Emissions¦NH3¦Energy¦Supply¦Solids¦Transportation
0 | 0 | 0 | 0 | 0 | 0 | 0 | 0 | 0 | MESSAGEix-Pakistan 1 | R12_PAK | LTS | Mt NH3/yr | Emissions¦NH3¦Energy¦Supply¦Solids¦Transportation¦Combustion
0 | 0 | 0 | 0 | 0 | 0 | 0 | 0 | 0 | MESSAGEix-Pakistan 1 | R12_PAK | LTS | Mt NH3/yr | Emissions¦NH3¦Energy¦Supply¦Solids¦Transportation¦Fugitive
0.11908 | 0.11799 | 0.11907 | 0.12408 | 0.13266 | 0.14306 | 0.15485 | 0.16751 | 0.19515 | MESSAGEix-Pakistan 1 | R12_PAK | LTS | Mt NH3/yr | Emissions¦NH3¦Fossil Fuels and Industry
0.0059084 | 0.0060612 | 0.00608 | 0.0063256 | 0.0064846 | 0.0067172 | 0.0071225 | 0.0075527 | 0.0080793 | MESSAGEix-Pakistan 1 | R12_PAK | LTS | Mt NH3/yr | Emissions¦NH3¦Industrial Processes
0 | 0 | 0 | 0 | 0 | 0 | 0 | 0 | 0 | MESSAGEix-Pakistan 1 | R12_PAK | LTS | Mt NH3/yr | Emissions¦NH3¦Product Use
0 | 0 | 0 | 0 | 0 | 0 | 0 | 0 | 0 | MESSAGEix-Pakistan 1 | R12_PAK | LTS | Mt NH3/yr | Emissions¦NH3¦Product Use¦Solvents
0 | 0 | 0 | 0 | 0 | 0 | 0 | 0 | 0 | MESSAGEix-Pakistan 1 | R12_PAK | LTS | Mt NH3/yr | Emissions¦NH3¦Waste
0.11908 | 0.11799 | 0.11907 | 0.12408 | 0.13266 | 0.14306 | 0.15485 | 0.16751 | 0.19515 | MESSAGEix-Pakistan 1 | World | LTS | Mt NH3/yr | Emissions¦NH3
0.11317 | 0.11193 | 0.11299 | 0.11775 | 0.12617 | 0.13634 | 0.14773 | 0.15996 | 0.18707 | MESSAGEix-Pakistan 1 | World | LTS | Mt NH3/yr | Emissions¦NH3¦Energy
0 | 0 | 0 | 0 | 0 | 0 | 0 | 0 | 0 | MESSAGEix-Pakistan 1 | World | LTS | Mt NH3/yr | Emissions¦NH3¦Energy¦Combustion
0.11312 | 0.11094 | 0.11202 | 0.11736 | 0.12598 | 0.13632 | 0.1477 | 0.15994 | 0.18704 | MESSAGEix-Pakistan 1 | World | LTS | Mt NH3/yr | Emissions¦NH3¦Energy¦Demand
0 | 0 | 0 | 0 | 0 | 0 | 0 | 0 | 0 | MESSAGEix-Pakistan 1 | World | LTS | Mt NH3/yr | Emissions¦NH3¦Energy¦Demand¦AFOFI
0.0011197 | 0.00075264 | 0.0011821 | 0.0018427 | 0.0025647 | 0.0027238 | 0.0027003 | 0.0026816 | 0.0026254 | MESSAGEix-Pakistan 1 | World | LTS | Mt NH3/yr | Emissions¦NH3¦Energy¦Demand¦Industry
0.11069 | 0.1087 | 0.10921 | 0.11376 | 0.12141 | 0.13118 | 0.14226 | 0.15434 | 0.18158 | MESSAGEix-Pakistan 1 | World | LTS | Mt NH3/yr | Emissions¦NH3¦Energy¦Demand¦Residential and Commercial
0.11069 | 0.1087 | 0.10921 | 0.11376 | 0.12141 | 0.13118 | 0.14226 | 0.15434 | 0.18158 | MESSAGEix-Pakistan 1 | World | LTS | Mt NH3/yr | Emissions¦NH3¦Energy¦Demand¦Residential and Commercial and AFOFI
0.0013122 | 0.0014938 | 0.0016329 | 0.0017529 | 0.0019991 | 0.0024132 | 0.0027396 | 0.0029218 | 0.0028403 | MESSAGEix-Pakistan 1 | World | LTS | Mt NH3/yr | Emissions¦NH3¦Energy¦Demand¦Transportation
0.0013122 | 0.0014938 | 0.0016329 | 0.0017529 | 0.0019991 | 0.0024132 | 0.0027396 | 0.0029218 | 0.0028403 | MESSAGEix-Pakistan 1 | World | LTS | Mt NH3/yr | Emissions¦NH3¦Energy¦Demand¦Transportation¦Road Rail and Domestic Shipping
0 | 0 | 0 | 0 | 0 | 0 | 0 | 0 | 0 | MESSAGEix-Pakistan 1 | World | LTS | Mt NH3/yr | Emissions¦NH3¦Energy¦Demand¦Transportation¦Shipping
0 | 0 | 0 | 0 | 0 | 0 | 0 | 0 | 0 | MESSAGEix-Pakistan 1 | World | LTS | Mt NH3/yr | Emissions¦NH3¦Energy¦Demand¦Transportation¦Shipping¦International
0.11317 | 0.11193 | 0.11299 | 0.11775 | 0.12617 | 0.13634 | 0.14773 | 0.15996 | 0.18707 | MESSAGEix-Pakistan 1 | World | LTS | Mt NH3/yr | Emissions¦NH3¦Energy¦Fugitive
5.6406e-05 | 0.00099077 | 0.00096456 | 0.00039936 | 0.0001938 | 2.2115e-05 | 2.7915e-05 | 1.6446e-05 | 2.8042e-05 | MESSAGEix-Pakistan 1 | World | LTS | Mt NH3/yr | Emissions¦NH3¦Energy¦Supply
0 | 0 | 0 | 0 | 0 | 0 | 0 | 0 | 0 | MESSAGEix-Pakistan 1 | World | LTS | Mt NH3/yr | Emissions¦NH3¦Energy¦Supply¦Combustion
5.071e-05 | 0.00098538 | 0.00096215 | 0.00039764 | 0.00019224 | 2.0594e-05 | 2.6335e-05 | 1.478e-05 | 2.6306e-05 | MESSAGEix-Pakistan 1 | World | LTS | Mt NH3/yr | Emissions¦NH3¦Energy¦Supply¦Electricity
5.071e-05 | 0.00098538 | 0.00096215 | 0.00039764 | 0.00019224 | 2.0594e-05 | 2.6335e-05 | 1.478e-05 | 2.6306e-05 | MESSAGEix-Pakistan 1 | World | LTS | Mt NH3/yr | Emissions¦NH3¦Energy¦Supply¦Electricity and Heat
5.6406e-05 | 0.00099077 | 0.00096456 | 0.00039936 | 0.0001938 | 2.2115e-05 | 2.7915e-05 | 1.6446e-05 | 2.8042e-05 | MESSAGEix-Pakistan 1 | World | LTS | Mt NH3/yr | Emissions¦NH3¦Energy¦Supply¦Fugitive
4.7786e-06 | 4.2074e-06 | 1.9552e-06 | 1.2701e-06 | 1.0767e-06 | 9.6774e-07 | 9.033e-07 | 8.7226e-07 | 7.0157e-07 | MESSAGEix-Pakistan 1 | World | LTS | Mt NH3/yr | Emissions¦NH3¦Energy¦Supply¦Gases
5.6964e-06 | 5.3945e-06 | 2.4111e-06 | 1.7188e-06 | 1.5595e-06 | 1.5207e-06 | 1.5805e-06 | 1.6655e-06 | 1.7358e-06 | MESSAGEix-Pakistan 1 | World | LTS | Mt NH3/yr | Emissions¦NH3¦Energy¦Supply¦Gases and Liquids Fugitive
0 | 0 | 0 | 0 | 0 | 0 | 0 | 0 | 0 | MESSAGEix-Pakistan 1 | World | LTS | Mt NH3/yr | Emissions¦NH3¦Energy¦Supply¦Gases¦Biomass
0 | 0 | 0 | 0 | 0 | 0 | 0 | 0 | 0 | MESSAGEix-Pakistan 1 | World | LTS | Mt NH3/yr | Emissions¦NH3¦Energy¦Supply¦Gases¦Biomass¦Combustion
0 | 0 | 0 | 0 | 0 | 0 | 0 | 0 | 0 | MESSAGEix-Pakistan 1 | World | LTS | Mt NH3/yr | Emissions¦NH3¦Energy¦Supply¦Gases¦Biomass¦Fugitive
0 | 0 | 0 | 0 | 0 | 0 | 0 | 0 | 0 | MESSAGEix-Pakistan 1 | World | LTS | Mt NH3/yr | Emissions¦NH3¦Energy¦Supply¦Gases¦Coal
0 | 0 | 0 | 0 | 0 | 0 | 0 | 0 | 0 | MESSAGEix-Pakistan 1 | World | LTS | Mt NH3/yr | Emissions¦NH3¦Energy¦Supply¦Gases¦Coal¦Combustion
0 | 0 | 0 | 0 | 0 | 0 | 0 | 0 | 0 | MESSAGEix-Pakistan 1 | World | LTS | Mt NH3/yr | Emissions¦NH3¦Energy¦Supply¦Gases¦Coal¦Fugitive
0 | 0 | 0 | 0 | 0 | 0 | 0 | 0 | 0 | MESSAGEix-Pakistan 1 | World | LTS | Mt NH3/yr | Emissions¦NH3¦Energy¦Supply¦Gases¦Combustion
4.2417e-06 | 2.8142e-06 | 1.9552e-06 | 1.2701e-06 | 1.0767e-06 | 9.6774e-07 | 9.033e-07 | 8.7226e-07 | 7.0157e-07 | MESSAGEix-Pakistan 1 | World | LTS | Mt NH3/yr | Emissions¦NH3¦Energy¦Supply¦Gases¦Extraction
0 | 0 | 0 | 0 | 0 | 0 | 0 | 0 | 0 | MESSAGEix-Pakistan 1 | World | LTS | Mt NH3/yr | Emissions¦NH3¦Energy¦Supply¦Gases¦Extraction¦Combustion
4.2417e-06 | 2.8142e-06 | 1.9552e-06 | 1.2701e-06 | 1.0767e-06 | 9.6774e-07 | 9.033e-07 | 8.7226e-07 | 7.0157e-07 | MESSAGEix-Pakistan 1 | World | LTS | Mt NH3/yr | Emissions¦NH3¦Energy¦Supply¦Gases¦Extraction¦Fugitive
4.7786e-06 | 4.2074e-06 | 1.9552e-06 | 1.2701e-06 | 1.0767e-06 | 9.6774e-07 | 9.033e-07 | 8.7226e-07 | 7.0157e-07 | MESSAGEix-Pakistan 1 | World | LTS | Mt NH3/yr | Emissions¦NH3¦Energy¦Supply¦Gases¦Fugitive
5.3695e-07 | 1.3932e-06 | 0 | 0 | 0 | 0 | 0 | 0 | 0 | MESSAGEix-Pakistan 1 | World | LTS | Mt NH3/yr | Emissions¦NH3¦Energy¦Supply¦Gases¦Hydrogen
0 | 0 | 0 | 0 | 0 | 0 | 0 | 0 | 0 | MESSAGEix-Pakistan 1 | World | LTS | Mt NH3/yr | Emissions¦NH3¦Energy¦Supply¦Gases¦Hydrogen¦Combustion
5.3695e-07 | 1.3932e-06 | 0 | 0 | 0 | 0 | 0 | 0 | 0 | MESSAGEix-Pakistan 1 | World | LTS | Mt NH3/yr | Emissions¦NH3¦Energy¦Supply¦Gases¦Hydrogen¦Fugitive
0 | 0 | 0 | 0 | 0 | 0 | 0 | 0 | 0 | MESSAGEix-Pakistan 1 | World | LTS | Mt NH3/yr | Emissions¦NH3¦Energy¦Supply¦Gases¦Natural Gas
0 | 0 | 0 | 0 | 0 | 0 | 0 | 0 | 0 | MESSAGEix-Pakistan 1 | World | LTS | Mt NH3/yr | Emissions¦NH3¦Energy¦Supply¦Gases¦Natural Gas¦Combustion
0 | 0 | 0 | 0 | 0 | 0 | 0 | 0 | 0 | MESSAGEix-Pakistan 1 | World | LTS | Mt NH3/yr | Emissions¦NH3¦Energy¦Supply¦Gases¦Natural Gas¦Fugitive
0 | 0 | 0 | 0 | 0 | 0 | 0 | 0 | 0 | MESSAGEix-Pakistan 1 | World | LTS | Mt NH3/yr | Emissions¦NH3¦Energy¦Supply¦Gases¦Transportation
0 | 0 | 0 | 0 | 0 | 0 | 0 | 0 | 0 | MESSAGEix-Pakistan 1 | World | LTS | Mt NH3/yr | Emissions¦NH3¦Energy¦Supply¦Gases¦Transportation¦Combustion
0 | 0 | 0 | 0 | 0 | 0 | 0 | 0 | 0 | MESSAGEix-Pakistan 1 | World | LTS | Mt NH3/yr | Emissions¦NH3¦Energy¦Supply¦Gases¦Transportation¦Fugitive
0 | 0 | 0 | 0 | 0 | 0 | 0 | 0 | 0 | MESSAGEix-Pakistan 1 | World | LTS | Mt NH3/yr | Emissions¦NH3¦Energy¦Supply¦Heat
9.1778e-07 | 1.1871e-06 | 4.5591e-07 | 4.4877e-07 | 4.828e-07 | 5.5297e-07 | 6.7717e-07 | 7.9323e-07 | 1.0342e-06 | MESSAGEix-Pakistan 1 | World | LTS | Mt NH3/yr | Emissions¦NH3¦Energy¦Supply¦Liquids
0 | 0 | 0 | 0 | 0 | 0 | 0 | 0 | 0 | MESSAGEix-Pakistan 1 | World | LTS | Mt NH3/yr | Emissions¦NH3¦Energy¦Supply¦Liquids¦Biomass
0 | 0 | 0 | 0 | 0 | 0 | 0 | 0 | 0 | MESSAGEix-Pakistan 1 | World | LTS | Mt NH3/yr | Emissions¦NH3¦Energy¦Supply¦Liquids¦Biomass¦Combustion
0 | 0 | 0 | 0 | 0 | 0 | 0 | 0 | 0 | MESSAGEix-Pakistan 1 | World | LTS | Mt NH3/yr | Emissions¦NH3¦Energy¦Supply¦Liquids¦Biomass¦Fugitive
1.1017e-07 | 7.8832e-07 | 0 | 0 | 0 | 0 | 0 | 0 | 0 | MESSAGEix-Pakistan 1 | World | LTS | Mt NH3/yr | Emissions¦NH3¦Energy¦Supply¦Liquids¦Coal
0 | 0 | 0 | 0 | 0 | 0 | 0 | 0 | 0 | MESSAGEix-Pakistan 1 | World | LTS | Mt NH3/yr | Emissions¦NH3¦Energy¦Supply¦Liquids¦Coal¦Combustion
1.1017e-07 | 7.8832e-07 | 0 | 0 | 0 | 0 | 0 | 0 | 0 | MESSAGEix-Pakistan 1 | World | LTS | Mt NH3/yr | Emissions¦NH3¦Energy¦Supply¦Liquids¦Coal¦Fugitive
0 | 0 | 0 | 0 | 0 | 0 | 0 | 0 | 0 | MESSAGEix-Pakistan 1 | World | LTS | Mt NH3/yr | Emissions¦NH3¦Energy¦Supply¦Liquids¦Combustion
0 | 0 | 0 | 0 | 0 | 0 | 0 | 0 | 0 | MESSAGEix-Pakistan 1 | World | LTS | Mt NH3/yr | Emissions¦NH3¦Energy¦Supply¦Liquids¦Extraction
0 | 0 | 0 | 0 | 0 | 0 | 0 | 0 | 0 | MESSAGEix-Pakistan 1 | World | LTS | Mt NH3/yr | Emissions¦NH3¦Energy¦Supply¦Liquids¦Extraction¦Combustion
0 | 0 | 0 | 0 | 0 | 0 | 0 | 0 | 0 | MESSAGEix-Pakistan 1 | World | LTS | Mt NH3/yr | Emissions¦NH3¦Energy¦Supply¦Liquids¦Extraction¦Fugitive
9.1778e-07 | 1.1871e-06 | 4.5591e-07 | 4.4877e-07 | 4.828e-07 | 5.5297e-07 | 6.7717e-07 | 7.9323e-07 | 1.0342e-06 | MESSAGEix-Pakistan 1 | World | LTS | Mt NH3/yr | Emissions¦NH3¦Energy¦Supply¦Liquids¦Fugitive
1.2436e-07 | 1.4302e-07 | 9.072e-08 | 3.2455e-08 | 9.0175e-09 | 8.8535e-09 | 9.5989e-09 | 1.031e-08 | 1.0112e-08 | MESSAGEix-Pakistan 1 | World | LTS | Mt NH3/yr | Emissions¦NH3¦Energy¦Supply¦Liquids¦Natural Gas
0 | 0 | 0 | 0 | 0 | 0 | 0 | 0 | 0 | MESSAGEix-Pakistan 1 | World | LTS | Mt NH3/yr | Emissions¦NH3¦Energy¦Supply¦Liquids¦Natural Gas¦Combustion
1.2436e-07 | 1.4302e-07 | 9.072e-08 | 3.2455e-08 | 9.0175e-09 | 8.8535e-09 | 9.5989e-09 | 1.031e-08 | 1.0112e-08 | MESSAGEix-Pakistan 1 | World | LTS | Mt NH3/yr | Emissions¦NH3¦Energy¦Supply¦Liquids¦Natural Gas¦Fugitive
6.8325e-07 | 2.5574e-07 | 3.6519e-07 | 4.1631e-07 | 4.7378e-07 | 5.4412e-07 | 6.6757e-07 | 7.8292e-07 | 1.0241e-06 | MESSAGEix-Pakistan 1 | World | LTS | Mt NH3/yr | Emissions¦NH3¦Energy¦Supply¦Liquids¦Oil
0 | 0 | 0 | 0 | 0 | 0 | 0 | 0 | 0 | MESSAGEix-Pakistan 1 | World | LTS | Mt NH3/yr | Emissions¦NH3¦Energy¦Supply¦Liquids¦Oil¦Combustion
6.8325e-07 | 2.5574e-07 | 3.6519e-07 | 4.1631e-07 | 4.7378e-07 | 5.4412e-07 | 6.6757e-07 | 7.8292e-07 | 1.0241e-06 | MESSAGEix-Pakistan 1 | World | LTS | Mt NH3/yr | Emissions¦NH3¦Energy¦Supply¦Liquids¦Oil¦Fugitive
0 | 0 | 0 | 0 | 0 | 0 | 0 | 0 | 0 | MESSAGEix-Pakistan 1 | World | LTS | Mt NH3/yr | Emissions¦NH3¦Energy¦Supply¦Liquids¦Transportation
0 | 0 | 0 | 0 | 0 | 0 | 0 | 0 | 0 | MESSAGEix-Pakistan 1 | World | LTS | Mt NH3/yr | Emissions¦NH3¦Energy¦Supply¦Liquids¦Transportation¦Combustion
0 | 0 | 0 | 0 | 0 | 0 | 0 | 0 | 0 | MESSAGEix-Pakistan 1 | World | LTS | Mt NH3/yr | Emissions¦NH3¦Energy¦Supply¦Liquids¦Transportation¦Fugitive
0 | 0 | 0 | 0 | 0 | 0 | 0 | 0 | 0 | MESSAGEix-Pakistan 1 | World | LTS | Mt NH3/yr | Emissions¦NH3¦Energy¦Supply¦Other
0 | 0 | 0 | 0 | 0 | 0 | 0 | 0 | 0 | MESSAGEix-Pakistan 1 | World | LTS | Mt NH3/yr | Emissions¦NH3¦Energy¦Supply¦Other¦Combustion
0 | 0 | 0 | 0 | 0 | 0 | 0 | 0 | 0 | MESSAGEix-Pakistan 1 | World | LTS | Mt NH3/yr | Emissions¦NH3¦Energy¦Supply¦Other¦Fugitive
0 | 0 | 0 | 0 | 0 | 0 | 0 | 0 | 0 | MESSAGEix-Pakistan 1 | World | LTS | Mt NH3/yr | Emissions¦NH3¦Energy¦Supply¦Solids
0 | 0 | 0 | 0 | 0 | 0 | 0 | 0 | 0 | MESSAGEix-Pakistan 1 | World | LTS | Mt NH3/yr | Emissions¦NH3¦Energy¦Supply¦Solids and Other Fugitive
0 | 0 | 0 | 0 | 0 | 0 | 0 | 0 | 0 | MESSAGEix-Pakistan 1 | World | LTS | Mt NH3/yr | Emissions¦NH3¦Energy¦Supply¦Solids¦Biomass
0 | 0 | 0 | 0 | 0 | 0 | 0 | 0 | 0 | MESSAGEix-Pakistan 1 | World | LTS | Mt NH3/yr | Emissions¦NH3¦Energy¦Supply¦Solids¦Biomass¦Combustion
0 | 0 | 0 | 0 | 0 | 0 | 0 | 0 | 0 | MESSAGEix-Pakistan 1 | World | LTS | Mt NH3/yr | Emissions¦NH3¦Energy¦Supply¦Solids¦Biomass¦Fugitive
0 | 0 | 0 | 0 | 0 | 0 | 0 | 0 | 0 | MESSAGEix-Pakistan 1 | World | LTS | Mt NH3/yr | Emissions¦NH3¦Energy¦Supply¦Solids¦Coal
0 | 0 | 0 | 0 | 0 | 0 | 0 | 0 | 0 | MESSAGEix-Pakistan 1 | World | LTS | Mt NH3/yr | Emissions¦NH3¦Energy¦Supply¦Solids¦Coal¦Combustion
0 | 0 | 0 | 0 | 0 | 0 | 0 | 0 | 0 | MESSAGEix-Pakistan 1 | World | LTS | Mt NH3/yr | Emissions¦NH3¦Energy¦Supply¦Solids¦Coal¦Fugitive
0 | 0 | 0 | 0 | 0 | 0 | 0 | 0 | 0 | MESSAGEix-Pakistan 1 | World | LTS | Mt NH3/yr | Emissions¦NH3¦Energy¦Supply¦Solids¦Combustion
0 | 0 | 0 | 0 | 0 | 0 | 0 | 0 | 0 | MESSAGEix-Pakistan 1 | World | LTS | Mt NH3/yr | Emissions¦NH3¦Energy¦Supply¦Solids¦Extraction
0 | 0 | 0 | 0 | 0 | 0 | 0 | 0 | 0 | MESSAGEix-Pakistan 1 | World | LTS | Mt NH3/yr | Emissions¦NH3¦Energy¦Supply¦Solids¦Extraction¦Combustion
0 | 0 | 0 | 0 | 0 | 0 | 0 | 0 | 0 | MESSAGEix-Pakistan 1 | World | LTS | Mt NH3/yr | Emissions¦NH3¦Energy¦Supply¦Solids¦Extraction¦Fugitive
0 | 0 | 0 | 0 | 0 | 0 | 0 | 0 | 0 | MESSAGEix-Pakistan 1 | World | LTS | Mt NH3/yr | Emissions¦NH3¦Energy¦Supply¦Solids¦Fugitive
0 | 0 | 0 | 0 | 0 | 0 | 0 | 0 | 0 | MESSAGEix-Pakistan 1 | World | LTS | Mt NH3/yr | Emissions¦NH3¦Energy¦Supply¦Solids¦Transportation
0 | 0 | 0 | 0 | 0 | 0 | 0 | 0 | 0 | MESSAGEix-Pakistan 1 | World | LTS | Mt NH3/yr | Emissions¦NH3¦Energy¦Supply¦Solids¦Transportation¦Combustion
0 | 0 | 0 | 0 | 0 | 0 | 0 | 0 | 0 | MESSAGEix-Pakistan 1 | World | LTS | Mt NH3/yr | Emissions¦NH3¦Energy¦Supply¦Solids¦Transportation¦Fugitive
0.11908 | 0.11799 | 0.11907 | 0.12408 | 0.13266 | 0.14306 | 0.15485 | 0.16751 | 0.19515 | MESSAGEix-Pakistan 1 | World | LTS | Mt NH3/yr | Emissions¦NH3¦Fossil Fuels and Industry
0.0059084 | 0.0060612 | 0.00608 | 0.0063256 | 0.0064846 | 0.0067172 | 0.0071225 | 0.0075527 | 0.0080793 | MESSAGEix-Pakistan 1 | World | LTS | Mt NH3/yr | Emissions¦NH3¦Industrial Processes
0 | 0 | 0 | 0 | 0 | 0 | 0 | 0 | 0 | MESSAGEix-Pakistan 1 | World | LTS | Mt NH3/yr | Emissions¦NH3¦Product Use
0 | 0 | 0 | 0 | 0 | 0 | 0 | 0 | 0 | MESSAGEix-Pakistan 1 | World | LTS | Mt NH3/yr | Emissions¦NH3¦Product Use¦Solvents
0 | 0 | 0 | 0 | 0 | 0 | 0 | 0 | 0 | MESSAGEix-Pakistan 1 | World | LTS | Mt NH3/yr | Emissions¦NH3¦Waste
0.60798 | 0.47565 | 0.58946 | 0.61393 | 0.65465 | 0.60872 | 0.69193 | 0.65865 | 0.57803 | MESSAGEix-Pakistan 1 | R12_PAK | LTS | Mt SO2/yr | Emissions¦Sulfur
0.42092 | 0.28035 | 0.39421 | 0.41153 | 0.44569 | 0.3906 | 0.45916 | 0.41017 | 0.304 | MESSAGEix-Pakistan 1 | R12_PAK | LTS | Mt SO2/yr | Emissions¦Sulfur¦Energy
0.42087 | 0.28033 | 0.3942 | 0.41153 | 0.44569 | 0.3906 | 0.45916 | 0.41017 | 0.304 | MESSAGEix-Pakistan 1 | R12_PAK | LTS | Mt SO2/yr | Emissions¦Sulfur¦Energy¦Combustion
0.27914 | 0.21442 | 0.2313 | 0.28699 | 0.31117 | 0.30048 | 0.3501 | 0.32944 | 0.1979 | MESSAGEix-Pakistan 1 | R12_PAK | LTS | Mt SO2/yr | Emissions¦Sulfur¦Energy¦Demand
0 | 0 | 0 | 0 | 0 | 0 | 0 | 0 | 0 | MESSAGEix-Pakistan 1 | R12_PAK | LTS | Mt SO2/yr | Emissions¦Sulfur¦Energy¦Demand¦AFOFI
0.22974 | 0.16893 | 0.18068 | 0.23429 | 0.25784 | 0.24398 | 0.28957 | 0.26943 | 0.14011 | MESSAGEix-Pakistan 1 | R12_PAK | LTS | Mt SO2/yr | Emissions¦Sulfur¦Energy¦Demand¦Industry
0.028365 | 0.028372 | 0.033153 | 0.035336 | 0.035167 | 0.036613 | 0.038722 | 0.037634 | 0.037984 | MESSAGEix-Pakistan 1 | R12_PAK | LTS | Mt SO2/yr | Emissions¦Sulfur¦Energy¦Demand¦Residential and Commercial
0.028365 | 0.028372 | 0.033153 | 0.035336 | 0.035167 | 0.036613 | 0.038722 | 0.037634 | 0.037984 | MESSAGEix-Pakistan 1 | R12_PAK | LTS | Mt SO2/yr | Emissions¦Sulfur¦Energy¦Demand¦Residential and Commercial and AFOFI
0.021039 | 0.017118 | 0.017465 | 0.017364 | 0.018169 | 0.019889 | 0.021809 | 0.022373 | 0.019798 | MESSAGEix-Pakistan 1 | R12_PAK | LTS | Mt SO2/yr | Emissions¦Sulfur¦Energy¦Demand¦Transportation
0.021039 | 0.017118 | 0.017465 | 0.017364 | 0.018169 | 0.019889 | 0.021809 | 0.022373 | 0.019798 | MESSAGEix-Pakistan 1 | R12_PAK | LTS | Mt SO2/yr | Emissions¦Sulfur¦Energy¦Demand¦Transportation¦Road Rail and Domestic Shipping
0 | 0 | 0 | 0 | 0 | 0 | 0 | 0 | 0 | MESSAGEix-Pakistan 1 | R12_PAK | LTS | Mt SO2/yr | Emissions¦Sulfur¦Energy¦Demand¦Transportation¦Shipping
0 | 0 | 0 | 0 | 0 | 0 | 0 | 0 | 0 | MESSAGEix-Pakistan 1 | R12_PAK | LTS | Mt SO2/yr | Emissions¦Sulfur¦Energy¦Demand¦Transportation¦Shipping¦International
4.704e-05 | 2.3304e-05 | 1.272e-05 | 2.4987e-06 | 0 | 0 | 0 | 0 | 0 | MESSAGEix-Pakistan 1 | R12_PAK | LTS | Mt SO2/yr | Emissions¦Sulfur¦Energy¦Fugitive
0.14177 | 0.065934 | 0.16291 | 0.12454 | 0.13452 | 0.090124 | 0.10906 | 0.080729 | 0.10611 | MESSAGEix-Pakistan 1 | R12_PAK | LTS | Mt SO2/yr | Emissions¦Sulfur¦Energy¦Supply
0.14173 | 0.065911 | 0.1629 | 0.12454 | 0.13452 | 0.090124 | 0.10906 | 0.080729 | 0.10611 | MESSAGEix-Pakistan 1 | R12_PAK | LTS | Mt SO2/yr | Emissions¦Sulfur¦Energy¦Supply¦Combustion
0.11642 | 0.0093701 | 0.13615 | 0.096354 | 0.1031 | 0.054897 | 0.06825 | 0.035681 | 0.054558 | MESSAGEix-Pakistan 1 | R12_PAK | LTS | Mt SO2/yr | Emissions¦Sulfur¦Energy¦Supply¦Electricity
0.11642 | 0.0093701 | 0.13615 | 0.096354 | 0.1031 | 0.054897 | 0.06825 | 0.035681 | 0.054558 | MESSAGEix-Pakistan 1 | R12_PAK | LTS | Mt SO2/yr | Emissions¦Sulfur¦Energy¦Supply¦Electricity and Heat
4.704e-05 | 2.3304e-05 | 1.272e-05 | 2.4987e-06 | 0 | 0 | 0 | 0 | 0 | MESSAGEix-Pakistan 1 | R12_PAK | LTS | Mt SO2/yr | Emissions¦Sulfur¦Energy¦Supply¦Fugitive
0.00019149 | 0.00035122 | 1.9714e-05 | 1.0006e-05 | 7.436e-06 | 6.6857e-06 | 6.241e-06 | 6.0275e-06 | 4.8483e-06 | MESSAGEix-Pakistan 1 | R12_PAK | LTS | Mt SO2/yr | Emissions¦Sulfur¦Energy¦Supply¦Gases
4.704e-05 | 2.3304e-05 | 1.272e-05 | 2.4987e-06 | 0 | 0 | 0 | 0 | 0 | MESSAGEix-Pakistan 1 | R12_PAK | LTS | Mt SO2/yr | Emissions¦Sulfur¦Energy¦Supply¦Gases and Liquids Fugitive
0 | 0 | 0 | 0 | 0 | 0 | 0 | 0 | 0 | MESSAGEix-Pakistan 1 | R12_PAK | LTS | Mt SO2/yr | Emissions¦Sulfur¦Energy¦Supply¦Gases¦Biomass
0 | 0 | 0 | 0 | 0 | 0 | 0 | 0 | 0 | MESSAGEix-Pakistan 1 | R12_PAK | LTS | Mt SO2/yr | Emissions¦Sulfur¦Energy¦Supply¦Gases¦Biomass¦Combustion
0 | 0 | 0 | 0 | 0 | 0 | 0 | 0 | 0 | MESSAGEix-Pakistan 1 | R12_PAK | LTS | Mt SO2/yr | Emissions¦Sulfur¦Energy¦Supply¦Gases¦Biomass¦Fugitive
0 | 0 | 0 | 0 | 0 | 0 | 0 | 0 | 0 | MESSAGEix-Pakistan 1 | R12_PAK | LTS | Mt SO2/yr | Emissions¦Sulfur¦Energy¦Supply¦Gases¦Coal
0 | 0 | 0 | 0 | 0 | 0 | 0 | 0 | 0 | MESSAGEix-Pakistan 1 | R12_PAK | LTS | Mt SO2/yr | Emissions¦Sulfur¦Energy¦Supply¦Gases¦Coal¦Combustion
0 | 0 | 0 | 0 | 0 | 0 | 0 | 0 | 0 | MESSAGEix-Pakistan 1 | R12_PAK | LTS | Mt SO2/yr | Emissions¦Sulfur¦Energy¦Supply¦Gases¦Coal¦Fugitive
0.00014445 | 0.00032792 | 6.9939e-06 | 7.5068e-06 | 7.436e-06 | 6.6857e-06 | 6.241e-06 | 6.0275e-06 | 4.8483e-06 | MESSAGEix-Pakistan 1 | R12_PAK | LTS | Mt SO2/yr | Emissions¦Sulfur¦Energy¦Supply¦Gases¦Combustion
5.1974e-05 | 3.0674e-05 | 1.9714e-05 | 1.0006e-05 | 7.436e-06 | 6.6857e-06 | 6.241e-06 | 6.0275e-06 | 4.8483e-06 | MESSAGEix-Pakistan 1 | R12_PAK | LTS | Mt SO2/yr | Emissions¦Sulfur¦Energy¦Supply¦Gases¦Extraction
4.9336e-06 | 7.3693e-06 | 6.9939e-06 | 7.5068e-06 | 7.436e-06 | 6.6857e-06 | 6.241e-06 | 6.0275e-06 | 4.8483e-06 | MESSAGEix-Pakistan 1 | R12_PAK | LTS | Mt SO2/yr | Emissions¦Sulfur¦Energy¦Supply¦Gases¦Extraction¦Combustion
4.704e-05 | 2.3304e-05 | 1.272e-05 | 2.4987e-06 | 0 | 0 | 0 | 0 | 0 | MESSAGEix-Pakistan 1 | R12_PAK | LTS | Mt SO2/yr | Emissions¦Sulfur¦Energy¦Supply¦Gases¦Extraction¦Fugitive
4.704e-05 | 2.3304e-05 | 1.272e-05 | 2.4987e-06 | 0 | 0 | 0 | 0 | 0 | MESSAGEix-Pakistan 1 | R12_PAK | LTS | Mt SO2/yr | Emissions¦Sulfur¦Energy¦Supply¦Gases¦Fugitive
0.00013952 | 0.00032055 | 0 | 0 | 0 | 0 | 0 | 0 | 0 | MESSAGEix-Pakistan 1 | R12_PAK | LTS | Mt SO2/yr | Emissions¦Sulfur¦Energy¦Supply¦Gases¦Hydrogen
0.00013952 | 0.00032055 | 0 | 0 | 0 | 0 | 0 | 0 | 0 | MESSAGEix-Pakistan 1 | R12_PAK | LTS | Mt SO2/yr | Emissions¦Sulfur¦Energy¦Supply¦Gases¦Hydrogen¦Combustion
0 | 0 | 0 | 0 | 0 | 0 | 0 | 0 | 0 | MESSAGEix-Pakistan 1 | R12_PAK | LTS | Mt SO2/yr | Emissions¦Sulfur¦Energy¦Supply¦Gases¦Hydrogen¦Fugitive
0 | 0 | 0 | 0 | 0 | 0 | 0 | 0 | 0 | MESSAGEix-Pakistan 1 | R12_PAK | LTS | Mt SO2/yr | Emissions¦Sulfur¦Energy¦Supply¦Gases¦Natural Gas
0 | 0 | 0 | 0 | 0 | 0 | 0 | 0 | 0 | MESSAGEix-Pakistan 1 | R12_PAK | LTS | Mt SO2/yr | Emissions¦Sulfur¦Energy¦Supply¦Gases¦Natural Gas¦Combustion
0 | 0 | 0 | 0 | 0 | 0 | 0 | 0 | 0 | MESSAGEix-Pakistan 1 | R12_PAK | LTS | Mt SO2/yr | Emissions¦Sulfur¦Energy¦Supply¦Gases¦Natural Gas¦Fugitive
0 | 0 | 0 | 0 | 0 | 0 | 0 | 0 | 0 | MESSAGEix-Pakistan 1 | R12_PAK | LTS | Mt SO2/yr | Emissions¦Sulfur¦Energy¦Supply¦Gases¦Transportation
0 | 0 | 0 | 0 | 0 | 0 | 0 | 0 | 0 | MESSAGEix-Pakistan 1 | R12_PAK | LTS | Mt SO2/yr | Emissions¦Sulfur¦Energy¦Supply¦Gases¦Transportation¦Combustion
0 | 0 | 0 | 0 | 0 | 0 | 0 | 0 | 0 | MESSAGEix-Pakistan 1 | R12_PAK | LTS | Mt SO2/yr | Emissions¦Sulfur¦Energy¦Supply¦Gases¦Transportation¦Fugitive
0 | 0 | 0 | 0 | 0 | 0 | 0 | 0 | 0 | MESSAGEix-Pakistan 1 | R12_PAK | LTS | Mt SO2/yr | Emissions¦Sulfur¦Energy¦Supply¦Heat
0.025164 | 0.056213 | 0.026743 | 0.028175 | 0.031409 | 0.03522 | 0.040808 | 0.045041 | 0.051543 | MESSAGEix-Pakistan 1 | R12_PAK | LTS | Mt SO2/yr | Emissions¦Sulfur¦Energy¦Supply¦Liquids
0 | 0 | 0 | 0 | 0 | 0 | 0 | 0 | 0 | MESSAGEix-Pakistan 1 | R12_PAK | LTS | Mt SO2/yr | Emissions¦Sulfur¦Energy¦Supply¦Liquids¦Biomass
0 | 0 | 0 | 0 | 0 | 0 | 0 | 0 | 0 | MESSAGEix-Pakistan 1 | R12_PAK | LTS | Mt SO2/yr | Emissions¦Sulfur¦Energy¦Supply¦Liquids¦Biomass¦Combustion
0 | 0 | 0 | 0 | 0 | 0 | 0 | 0 | 0 | MESSAGEix-Pakistan 1 | R12_PAK | LTS | Mt SO2/yr | Emissions¦Sulfur¦Energy¦Supply¦Liquids¦Biomass¦Fugitive
0.0050363 | 0.036058 | 0 | 0 | 0 | 0 | 0 | 0 | 0 | MESSAGEix-Pakistan 1 | R12_PAK | LTS | Mt SO2/yr | Emissions¦Sulfur¦Energy¦Supply¦Liquids¦Coal
0.0050363 | 0.036058 | 0 | 0 | 0 | 0 | 0 | 0 | 0 | MESSAGEix-Pakistan 1 | R12_PAK | LTS | Mt SO2/yr | Emissions¦Sulfur¦Energy¦Supply¦Liquids¦Coal¦Combustion
0 | 0 | 0 | 0 | 0 | 0 | 0 | 0 | 0 | MESSAGEix-Pakistan 1 | R12_PAK | LTS | Mt SO2/yr | Emissions¦Sulfur¦Energy¦Supply¦Liquids¦Coal¦Fugitive
0.025164 | 0.056213 | 0.026743 | 0.028175 | 0.031409 | 0.03522 | 0.040808 | 0.045041 | 0.051543 | MESSAGEix-Pakistan 1 | R12_PAK | LTS | Mt SO2/yr | Emissions¦Sulfur¦Energy¦Supply¦Liquids¦Combustion
0 | 0 | 0 | 0 | 0 | 0 | 0 | 0 | 0 | MESSAGEix-Pakistan 1 | R12_PAK | LTS | Mt SO2/yr | Emissions¦Sulfur¦Energy¦Supply¦Liquids¦Extraction
0 | 0 | 0 | 0 | 0 | 0 | 0 | 0 | 0 | MESSAGEix-Pakistan 1 | R12_PAK | LTS | Mt SO2/yr | Emissions¦Sulfur¦Energy¦Supply¦Liquids¦Extraction¦Combustion
0 | 0 | 0 | 0 | 0 | 0 | 0 | 0 | 0 | MESSAGEix-Pakistan 1 | R12_PAK | LTS | Mt SO2/yr | Emissions¦Sulfur¦Energy¦Supply¦Liquids¦Extraction¦Fugitive
0 | 0 | 0 | 0 | 0 | 0 | 0 | 0 | 0 | MESSAGEix-Pakistan 1 | R12_PAK | LTS | Mt SO2/yr | Emissions¦Sulfur¦Energy¦Supply¦Liquids¦Fugitive
3.2314e-05 | 3.2907e-05 | 2.1418e-05 | 7.8673e-06 | 2.2257e-06 | 2.2257e-06 | 2.4586e-06 | 2.6914e-06 | 2.6914e-06 | MESSAGEix-Pakistan 1 | R12_PAK | LTS | Mt SO2/yr | Emissions¦Sulfur¦Energy¦Supply¦Liquids¦Natural Gas
3.2314e-05 | 3.2907e-05 | 2.1418e-05 | 7.8673e-06 | 2.2257e-06 | 2.2257e-06 | 2.4586e-06 | 2.6914e-06 | 2.6914e-06 | MESSAGEix-Pakistan 1 | R12_PAK | LTS | Mt SO2/yr | Emissions¦Sulfur¦Energy¦Supply¦Liquids¦Natural Gas¦Combustion
0 | 0 | 0 | 0 | 0 | 0 | 0 | 0 | 0 | MESSAGEix-Pakistan 1 | R12_PAK | LTS | Mt SO2/yr | Emissions¦Sulfur¦Energy¦Supply¦Liquids¦Natural Gas¦Fugitive
0.020096 | 0.020122 | 0.026721 | 0.028167 | 0.031407 | 0.035218 | 0.040805 | 0.045038 | 0.05154 | MESSAGEix-Pakistan 1 | R12_PAK | LTS | Mt SO2/yr | Emissions¦Sulfur¦Energy¦Supply¦Liquids¦Oil
0.020096 | 0.020122 | 0.026721 | 0.028167 | 0.031407 | 0.035218 | 0.040805 | 0.045038 | 0.05154 | MESSAGEix-Pakistan 1 | R12_PAK | LTS | Mt SO2/yr | Emissions¦Sulfur¦Energy¦Supply¦Liquids¦Oil¦Combustion
0 | 0 | 0 | 0 | 0 | 0 | 0 | 0 | 0 | MESSAGEix-Pakistan 1 | R12_PAK | LTS | Mt SO2/yr | Emissions¦Sulfur¦Energy¦Supply¦Liquids¦Oil¦Fugitive
0 | 0 | 0 | 0 | 0 | 0 | 0 | 0 | 0 | MESSAGEix-Pakistan 1 | R12_PAK | LTS | Mt SO2/yr | Emissions¦Sulfur¦Energy¦Supply¦Liquids¦Transportation
0 | 0 | 0 | 0 | 0 | 0 | 0 | 0 | 0 | MESSAGEix-Pakistan 1 | R12_PAK | LTS | Mt SO2/yr | Emissions¦Sulfur¦Energy¦Supply¦Liquids¦Transportation¦Combustion
0 | 0 | 0 | 0 | 0 | 0 | 0 | 0 | 0 | MESSAGEix-Pakistan 1 | R12_PAK | LTS | Mt SO2/yr | Emissions¦Sulfur¦Energy¦Supply¦Liquids¦Transportation¦Fugitive
0 | 0 | 0 | 0 | 0 | 0 | 0 | 0 | 0 | MESSAGEix-Pakistan 1 | R12_PAK | LTS | Mt SO2/yr | Emissions¦Sulfur¦Energy¦Supply¦Other
0 | 0 | 0 | 0 | 0 | 0 | 0 | 0 | 0 | MESSAGEix-Pakistan 1 | R12_PAK | LTS | Mt SO2/yr | Emissions¦Sulfur¦Energy¦Supply¦Other¦Combustion
0 | 0 | 0 | 0 | 0 | 0 | 0 | 0 | 0 | MESSAGEix-Pakistan 1 | R12_PAK | LTS | Mt SO2/yr | Emissions¦Sulfur¦Energy¦Supply¦Other¦Fugitive
0 | 0 | 0 | 0 | 0 | 0 | 0 | 0 | 0 | MESSAGEix-Pakistan 1 | R12_PAK | LTS | Mt SO2/yr | Emissions¦Sulfur¦Energy¦Supply¦Solids
0 | 0 | 0 | 0 | 0 | 0 | 0 | 0 | 0 | MESSAGEix-Pakistan 1 | R12_PAK | LTS | Mt SO2/yr | Emissions¦Sulfur¦Energy¦Supply¦Solids and Other Fugitive
0 | 0 | 0 | 0 | 0 | 0 | 0 | 0 | 0 | MESSAGEix-Pakistan 1 | R12_PAK | LTS | Mt SO2/yr | Emissions¦Sulfur¦Energy¦Supply¦Solids¦Biomass
0 | 0 | 0 | 0 | 0 | 0 | 0 | 0 | 0 | MESSAGEix-Pakistan 1 | R12_PAK | LTS | Mt SO2/yr | Emissions¦Sulfur¦Energy¦Supply¦Solids¦Biomass¦Combustion
0 | 0 | 0 | 0 | 0 | 0 | 0 | 0 | 0 | MESSAGEix-Pakistan 1 | R12_PAK | LTS | Mt SO2/yr | Emissions¦Sulfur¦Energy¦Supply¦Solids¦Biomass¦Fugitive
0 | 0 | 0 | 0 | 0 | 0 | 0 | 0 | 0 | MESSAGEix-Pakistan 1 | R12_PAK | LTS | Mt SO2/yr | Emissions¦Sulfur¦Energy¦Supply¦Solids¦Coal
0 | 0 | 0 | 0 | 0 | 0 | 0 | 0 | 0 | MESSAGEix-Pakistan 1 | R12_PAK | LTS | Mt SO2/yr | Emissions¦Sulfur¦Energy¦Supply¦Solids¦Coal¦Combustion
0 | 0 | 0 | 0 | 0 | 0 | 0 | 0 | 0 | MESSAGEix-Pakistan 1 | R12_PAK | LTS | Mt SO2/yr | Emissions¦Sulfur¦Energy¦Supply¦Solids¦Coal¦Fugitive
0 | 0 | 0 | 0 | 0 | 0 | 0 | 0 | 0 | MESSAGEix-Pakistan 1 | R12_PAK | LTS | Mt SO2/yr | Emissions¦Sulfur¦Energy¦Supply¦Solids¦Combustion
0 | 0 | 0 | 0 | 0 | 0 | 0 | 0 | 0 | MESSAGEix-Pakistan 1 | R12_PAK | LTS | Mt SO2/yr | Emissions¦Sulfur¦Energy¦Supply¦Solids¦Extraction
0 | 0 | 0 | 0 | 0 | 0 | 0 | 0 | 0 | MESSAGEix-Pakistan 1 | R12_PAK | LTS | Mt SO2/yr | Emissions¦Sulfur¦Energy¦Supply¦Solids¦Extraction¦Combustion
0 | 0 | 0 | 0 | 0 | 0 | 0 | 0 | 0 | MESSAGEix-Pakistan 1 | R12_PAK | LTS | Mt SO2/yr | Emissions¦Sulfur¦Energy¦Supply¦Solids¦Extraction¦Fugitive
0 | 0 | 0 | 0 | 0 | 0 | 0 | 0 | 0 | MESSAGEix-Pakistan 1 | R12_PAK | LTS | Mt SO2/yr | Emissions¦Sulfur¦Energy¦Supply¦Solids¦Fugitive
0 | 0 | 0 | 0 | 0 | 0 | 0 | 0 | 0 | MESSAGEix-Pakistan 1 | R12_PAK | LTS | Mt SO2/yr | Emissions¦Sulfur¦Energy¦Supply¦Solids¦Transportation
0 | 0 | 0 | 0 | 0 | 0 | 0 | 0 | 0 | MESSAGEix-Pakistan 1 | R12_PAK | LTS | Mt SO2/yr | Emissions¦Sulfur¦Energy¦Supply¦Solids¦Transportation¦Combustion
0 | 0 | 0 | 0 | 0 | 0 | 0 | 0 | 0 | MESSAGEix-Pakistan 1 | R12_PAK | LTS | Mt SO2/yr | Emissions¦Sulfur¦Energy¦Supply¦Solids¦Transportation¦Fugitive
0.60729 | 0.47493 | 0.58864 | 0.61302 | 0.65383 | 0.60798 | 0.69125 | 0.65805 | 0.57756 | MESSAGEix-Pakistan 1 | R12_PAK | LTS | Mt SO2/yr | Emissions¦Sulfur¦Fossil Fuels and Industry
0.18638 | 0.19458 | 0.19443 | 0.20149 | 0.20814 | 0.21738 | 0.23209 | 0.24788 | 0.27356 | MESSAGEix-Pakistan 1 | R12_PAK | LTS | Mt SO2/yr | Emissions¦Sulfur¦Industrial Processes
0 | 0 | 0 | 0 | 0 | 0 | 0 | 0 | 0 | MESSAGEix-Pakistan 1 | R12_PAK | LTS | Mt SO2/yr | Emissions¦Sulfur¦Product Use
0 | 0 | 0 | 0 | 0 | 0 | 0 | 0 | 0 | MESSAGEix-Pakistan 1 | R12_PAK | LTS | Mt SO2/yr | Emissions¦Sulfur¦Product Use¦Solvents
0.00068532 | 0.00072597 | 0.00082353 | 0.00090401 | 0.00082583 | 0.00074607 | 0.00067325 | 0.00059858 | 0.00047527 | MESSAGEix-Pakistan 1 | R12_PAK | LTS | Mt SO2/yr | Emissions¦Sulfur¦Waste
0.60798 | 0.47565 | 0.58946 | 0.61393 | 0.65465 | 0.60872 | 0.69193 | 0.65865 | 0.57803 | MESSAGEix-Pakistan 1 | World | LTS | Mt SO2/yr | Emissions¦Sulfur
0.42092 | 0.28035 | 0.39421 | 0.41153 | 0.44569 | 0.3906 | 0.45916 | 0.41017 | 0.304 | MESSAGEix-Pakistan 1 | World | LTS | Mt SO2/yr | Emissions¦Sulfur¦Energy
0.42087 | 0.28033 | 0.3942 | 0.41153 | 0.44569 | 0.3906 | 0.45916 | 0.41017 | 0.304 | MESSAGEix-Pakistan 1 | World | LTS | Mt SO2/yr | Emissions¦Sulfur¦Energy¦Combustion
0.27914 | 0.21442 | 0.2313 | 0.28699 | 0.31117 | 0.30048 | 0.3501 | 0.32944 | 0.1979 | MESSAGEix-Pakistan 1 | World | LTS | Mt SO2/yr | Emissions¦Sulfur¦Energy¦Demand
0 | 0 | 0 | 0 | 0 | 0 | 0 | 0 | 0 | MESSAGEix-Pakistan 1 | World | LTS | Mt SO2/yr | Emissions¦Sulfur¦Energy¦Demand¦AFOFI
0.22974 | 0.16893 | 0.18068 | 0.23429 | 0.25784 | 0.24398 | 0.28957 | 0.26943 | 0.14011 | MESSAGEix-Pakistan 1 | World | LTS | Mt SO2/yr | Emissions¦Sulfur¦Energy¦Demand¦Industry
0.028365 | 0.028372 | 0.033153 | 0.035336 | 0.035167 | 0.036613 | 0.038722 | 0.037634 | 0.037984 | MESSAGEix-Pakistan 1 | World | LTS | Mt SO2/yr | Emissions¦Sulfur¦Energy¦Demand¦Residential and Commercial
0.028365 | 0.028372 | 0.033153 | 0.035336 | 0.035167 | 0.036613 | 0.038722 | 0.037634 | 0.037984 | MESSAGEix-Pakistan 1 | World | LTS | Mt SO2/yr | Emissions¦Sulfur¦Energy¦Demand¦Residential and Commercial and AFOFI
0.021039 | 0.017118 | 0.017465 | 0.017364 | 0.018169 | 0.019889 | 0.021809 | 0.022373 | 0.019798 | MESSAGEix-Pakistan 1 | World | LTS | Mt SO2/yr | Emissions¦Sulfur¦Energy¦Demand¦Transportation
0.021039 | 0.017118 | 0.017465 | 0.017364 | 0.018169 | 0.019889 | 0.021809 | 0.022373 | 0.019798 | MESSAGEix-Pakistan 1 | World | LTS | Mt SO2/yr | Emissions¦Sulfur¦Energy¦Demand¦Transportation¦Road Rail and Domestic Shipping
0 | 0 | 0 | 0 | 0 | 0 | 0 | 0 | 0 | MESSAGEix-Pakistan 1 | World | LTS | Mt SO2/yr | Emissions¦Sulfur¦Energy¦Demand¦Transportation¦Shipping
0 | 0 | 0 | 0 | 0 | 0 | 0 | 0 | 0 | MESSAGEix-Pakistan 1 | World | LTS | Mt SO2/yr | Emissions¦Sulfur¦Energy¦Demand¦Transportation¦Shipping¦International
4.704e-05 | 2.3304e-05 | 1.272e-05 | 2.4987e-06 | 0 | 0 | 0 | 0 | 0 | MESSAGEix-Pakistan 1 | World | LTS | Mt SO2/yr | Emissions¦Sulfur¦Energy¦Fugitive
0.14177 | 0.065934 | 0.16291 | 0.12454 | 0.13452 | 0.090124 | 0.10906 | 0.080729 | 0.10611 | MESSAGEix-Pakistan 1 | World | LTS | Mt SO2/yr | Emissions¦Sulfur¦Energy¦Supply
0.14173 | 0.065911 | 0.1629 | 0.12454 | 0.13452 | 0.090124 | 0.10906 | 0.080729 | 0.10611 | MESSAGEix-Pakistan 1 | World | LTS | Mt SO2/yr | Emissions¦Sulfur¦Energy¦Supply¦Combustion
0.11642 | 0.0093701 | 0.13615 | 0.096354 | 0.1031 | 0.054897 | 0.06825 | 0.035681 | 0.054558 | MESSAGEix-Pakistan 1 | World | LTS | Mt SO2/yr | Emissions¦Sulfur¦Energy¦Supply¦Electricity
0.11642 | 0.0093701 | 0.13615 | 0.096354 | 0.1031 | 0.054897 | 0.06825 | 0.035681 | 0.054558 | MESSAGEix-Pakistan 1 | World | LTS | Mt SO2/yr | Emissions¦Sulfur¦Energy¦Supply¦Electricity and Heat
4.704e-05 | 2.3304e-05 | 1.272e-05 | 2.4987e-06 | 0 | 0 | 0 | 0 | 0 | MESSAGEix-Pakistan 1 | World | LTS | Mt SO2/yr | Emissions¦Sulfur¦Energy¦Supply¦Fugitive
0.00019149 | 0.00035122 | 1.9714e-05 | 1.0006e-05 | 7.436e-06 | 6.6857e-06 | 6.241e-06 | 6.0275e-06 | 4.8483e-06 | MESSAGEix-Pakistan 1 | World | LTS | Mt SO2/yr | Emissions¦Sulfur¦Energy¦Supply¦Gases
4.704e-05 | 2.3304e-05 | 1.272e-05 | 2.4987e-06 | 0 | 0 | 0 | 0 | 0 | MESSAGEix-Pakistan 1 | World | LTS | Mt SO2/yr | Emissions¦Sulfur¦Energy¦Supply¦Gases and Liquids Fugitive
0 | 0 | 0 | 0 | 0 | 0 | 0 | 0 | 0 | MESSAGEix-Pakistan 1 | World | LTS | Mt SO2/yr | Emissions¦Sulfur¦Energy¦Supply¦Gases¦Biomass
0 | 0 | 0 | 0 | 0 | 0 | 0 | 0 | 0 | MESSAGEix-Pakistan 1 | World | LTS | Mt SO2/yr | Emissions¦Sulfur¦Energy¦Supply¦Gases¦Biomass¦Combustion
0 | 0 | 0 | 0 | 0 | 0 | 0 | 0 | 0 | MESSAGEix-Pakistan 1 | World | LTS | Mt SO2/yr | Emissions¦Sulfur¦Energy¦Supply¦Gases¦Biomass¦Fugitive
0 | 0 | 0 | 0 | 0 | 0 | 0 | 0 | 0 | MESSAGEix-Pakistan 1 | World | LTS | Mt SO2/yr | Emissions¦Sulfur¦Energy¦Supply¦Gases¦Coal
0 | 0 | 0 | 0 | 0 | 0 | 0 | 0 | 0 | MESSAGEix-Pakistan 1 | World | LTS | Mt SO2/yr | Emissions¦Sulfur¦Energy¦Supply¦Gases¦Coal¦Combustion
0 | 0 | 0 | 0 | 0 | 0 | 0 | 0 | 0 | MESSAGEix-Pakistan 1 | World | LTS | Mt SO2/yr | Emissions¦Sulfur¦Energy¦Supply¦Gases¦Coal¦Fugitive
0.00014445 | 0.00032792 | 6.9939e-06 | 7.5068e-06 | 7.436e-06 | 6.6857e-06 | 6.241e-06 | 6.0275e-06 | 4.8483e-06 | MESSAGEix-Pakistan 1 | World | LTS | Mt SO2/yr | Emissions¦Sulfur¦Energy¦Supply¦Gases¦Combustion
5.1974e-05 | 3.0674e-05 | 1.9714e-05 | 1.0006e-05 | 7.436e-06 | 6.6857e-06 | 6.241e-06 | 6.0275e-06 | 4.8483e-06 | MESSAGEix-Pakistan 1 | World | LTS | Mt SO2/yr | Emissions¦Sulfur¦Energy¦Supply¦Gases¦Extraction
4.9336e-06 | 7.3693e-06 | 6.9939e-06 | 7.5068e-06 | 7.436e-06 | 6.6857e-06 | 6.241e-06 | 6.0275e-06 | 4.8483e-06 | MESSAGEix-Pakistan 1 | World | LTS | Mt SO2/yr | Emissions¦Sulfur¦Energy¦Supply¦Gases¦Extraction¦Combustion
4.704e-05 | 2.3304e-05 | 1.272e-05 | 2.4987e-06 | 0 | 0 | 0 | 0 | 0 | MESSAGEix-Pakistan 1 | World | LTS | Mt SO2/yr | Emissions¦Sulfur¦Energy¦Supply¦Gases¦Extraction¦Fugitive
4.704e-05 | 2.3304e-05 | 1.272e-05 | 2.4987e-06 | 0 | 0 | 0 | 0 | 0 | MESSAGEix-Pakistan 1 | World | LTS | Mt SO2/yr | Emissions¦Sulfur¦Energy¦Supply¦Gases¦Fugitive
0.00013952 | 0.00032055 | 0 | 0 | 0 | 0 | 0 | 0 | 0 | MESSAGEix-Pakistan 1 | World | LTS | Mt SO2/yr | Emissions¦Sulfur¦Energy¦Supply¦Gases¦Hydrogen
0.00013952 | 0.00032055 | 0 | 0 | 0 | 0 | 0 | 0 | 0 | MESSAGEix-Pakistan 1 | World | LTS | Mt SO2/yr | Emissions¦Sulfur¦Energy¦Supply¦Gases¦Hydrogen¦Combustion
0 | 0 | 0 | 0 | 0 | 0 | 0 | 0 | 0 | MESSAGEix-Pakistan 1 | World | LTS | Mt SO2/yr | Emissions¦Sulfur¦Energy¦Supply¦Gases¦Hydrogen¦Fugitive
0 | 0 | 0 | 0 | 0 | 0 | 0 | 0 | 0 | MESSAGEix-Pakistan 1 | World | LTS | Mt SO2/yr | Emissions¦Sulfur¦Energy¦Supply¦Gases¦Natural Gas
0 | 0 | 0 | 0 | 0 | 0 | 0 | 0 | 0 | MESSAGEix-Pakistan 1 | World | LTS | Mt SO2/yr | Emissions¦Sulfur¦Energy¦Supply¦Gases¦Natural Gas¦Combustion
0 | 0 | 0 | 0 | 0 | 0 | 0 | 0 | 0 | MESSAGEix-Pakistan 1 | World | LTS | Mt SO2/yr | Emissions¦Sulfur¦Energy¦Supply¦Gases¦Natural Gas¦Fugitive
0 | 0 | 0 | 0 | 0 | 0 | 0 | 0 | 0 | MESSAGEix-Pakistan 1 | World | LTS | Mt SO2/yr | Emissions¦Sulfur¦Energy¦Supply¦Gases¦Transportation
0 | 0 | 0 | 0 | 0 | 0 | 0 | 0 | 0 | MESSAGEix-Pakistan 1 | World | LTS | Mt SO2/yr | Emissions¦Sulfur¦Energy¦Supply¦Gases¦Transportation¦Combustion
0 | 0 | 0 | 0 | 0 | 0 | 0 | 0 | 0 | MESSAGEix-Pakistan 1 | World | LTS | Mt SO2/yr | Emissions¦Sulfur¦Energy¦Supply¦Gases¦Transportation¦Fugitive
0 | 0 | 0 | 0 | 0 | 0 | 0 | 0 | 0 | MESSAGEix-Pakistan 1 | World | LTS | Mt SO2/yr | Emissions¦Sulfur¦Energy¦Supply¦Heat
0.025164 | 0.056213 | 0.026743 | 0.028175 | 0.031409 | 0.03522 | 0.040808 | 0.045041 | 0.051543 | MESSAGEix-Pakistan 1 | World | LTS | Mt SO2/yr | Emissions¦Sulfur¦Energy¦Supply¦Liquids
0 | 0 | 0 | 0 | 0 | 0 | 0 | 0 | 0 | MESSAGEix-Pakistan 1 | World | LTS | Mt SO2/yr | Emissions¦Sulfur¦Energy¦Supply¦Liquids¦Biomass
0 | 0 | 0 | 0 | 0 | 0 | 0 | 0 | 0 | MESSAGEix-Pakistan 1 | World | LTS | Mt SO2/yr | Emissions¦Sulfur¦Energy¦Supply¦Liquids¦Biomass¦Combustion
0 | 0 | 0 | 0 | 0 | 0 | 0 | 0 | 0 | MESSAGEix-Pakistan 1 | World | LTS | Mt SO2/yr | Emissions¦Sulfur¦Energy¦Supply¦Liquids¦Biomass¦Fugitive
0.0050363 | 0.036058 | 0 | 0 | 0 | 0 | 0 | 0 | 0 | MESSAGEix-Pakistan 1 | World | LTS | Mt SO2/yr | Emissions¦Sulfur¦Energy¦Supply¦Liquids¦Coal
0.0050363 | 0.036058 | 0 | 0 | 0 | 0 | 0 | 0 | 0 | MESSAGEix-Pakistan 1 | World | LTS | Mt SO2/yr | Emissions¦Sulfur¦Energy¦Supply¦Liquids¦Coal¦Combustion
0 | 0 | 0 | 0 | 0 | 0 | 0 | 0 | 0 | MESSAGEix-Pakistan 1 | World | LTS | Mt SO2/yr | Emissions¦Sulfur¦Energy¦Supply¦Liquids¦Coal¦Fugitive
0.025164 | 0.056213 | 0.026743 | 0.028175 | 0.031409 | 0.03522 | 0.040808 | 0.045041 | 0.051543 | MESSAGEix-Pakistan 1 | World | LTS | Mt SO2/yr | Emissions¦Sulfur¦Energy¦Supply¦Liquids¦Combustion
0 | 0 | 0 | 0 | 0 | 0 | 0 | 0 | 0 | MESSAGEix-Pakistan 1 | World | LTS | Mt SO2/yr | Emissions¦Sulfur¦Energy¦Supply¦Liquids¦Extraction
0 | 0 | 0 | 0 | 0 | 0 | 0 | 0 | 0 | MESSAGEix-Pakistan 1 | World | LTS | Mt SO2/yr | Emissions¦Sulfur¦Energy¦Supply¦Liquids¦Extraction¦Combustion
0 | 0 | 0 | 0 | 0 | 0 | 0 | 0 | 0 | MESSAGEix-Pakistan 1 | World | LTS | Mt SO2/yr | Emissions¦Sulfur¦Energy¦Supply¦Liquids¦Extraction¦Fugitive
0 | 0 | 0 | 0 | 0 | 0 | 0 | 0 | 0 | MESSAGEix-Pakistan 1 | World | LTS | Mt SO2/yr | Emissions¦Sulfur¦Energy¦Supply¦Liquids¦Fugitive
3.2314e-05 | 3.2907e-05 | 2.1418e-05 | 7.8673e-06 | 2.2257e-06 | 2.2257e-06 | 2.4586e-06 | 2.6914e-06 | 2.6914e-06 | MESSAGEix-Pakistan 1 | World | LTS | Mt SO2/yr | Emissions¦Sulfur¦Energy¦Supply¦Liquids¦Natural Gas
3.2314e-05 | 3.2907e-05 | 2.1418e-05 | 7.8673e-06 | 2.2257e-06 | 2.2257e-06 | 2.4586e-06 | 2.6914e-06 | 2.6914e-06 | MESSAGEix-Pakistan 1 | World | LTS | Mt SO2/yr | Emissions¦Sulfur¦Energy¦Supply¦Liquids¦Natural Gas¦Combustion
0 | 0 | 0 | 0 | 0 | 0 | 0 | 0 | 0 | MESSAGEix-Pakistan 1 | World | LTS | Mt SO2/yr | Emissions¦Sulfur¦Energy¦Supply¦Liquids¦Natural Gas¦Fugitive
0.020096 | 0.020122 | 0.026721 | 0.028167 | 0.031407 | 0.035218 | 0.040805 | 0.045038 | 0.05154 | MESSAGEix-Pakistan 1 | World | LTS | Mt SO2/yr | Emissions¦Sulfur¦Energy¦Supply¦Liquids¦Oil
0.020096 | 0.020122 | 0.026721 | 0.028167 | 0.031407 | 0.035218 | 0.040805 | 0.045038 | 0.05154 | MESSAGEix-Pakistan 1 | World | LTS | Mt SO2/yr | Emissions¦Sulfur¦Energy¦Supply¦Liquids¦Oil¦Combustion
0 | 0 | 0 | 0 | 0 | 0 | 0 | 0 | 0 | MESSAGEix-Pakistan 1 | World | LTS | Mt SO2/yr | Emissions¦Sulfur¦Energy¦Supply¦Liquids¦Oil¦Fugitive
0 | 0 | 0 | 0 | 0 | 0 | 0 | 0 | 0 | MESSAGEix-Pakistan 1 | World | LTS | Mt SO2/yr | Emissions¦Sulfur¦Energy¦Supply¦Liquids¦Transportation
0 | 0 | 0 | 0 | 0 | 0 | 0 | 0 | 0 | MESSAGEix-Pakistan 1 | World | LTS | Mt SO2/yr | Emissions¦Sulfur¦Energy¦Supply¦Liquids¦Transportation¦Combustion
0 | 0 | 0 | 0 | 0 | 0 | 0 | 0 | 0 | MESSAGEix-Pakistan 1 | World | LTS | Mt SO2/yr | Emissions¦Sulfur¦Energy¦Supply¦Liquids¦Transportation¦Fugitive
0 | 0 | 0 | 0 | 0 | 0 | 0 | 0 | 0 | MESSAGEix-Pakistan 1 | World | LTS | Mt SO2/yr | Emissions¦Sulfur¦Energy¦Supply¦Other
0 | 0 | 0 | 0 | 0 | 0 | 0 | 0 | 0 | MESSAGEix-Pakistan 1 | World | LTS | Mt SO2/yr | Emissions¦Sulfur¦Energy¦Supply¦Other¦Combustion
0 | 0 | 0 | 0 | 0 | 0 | 0 | 0 | 0 | MESSAGEix-Pakistan 1 | World | LTS | Mt SO2/yr | Emissions¦Sulfur¦Energy¦Supply¦Other¦Fugitive
0 | 0 | 0 | 0 | 0 | 0 | 0 | 0 | 0 | MESSAGEix-Pakistan 1 | World | LTS | Mt SO2/yr | Emissions¦Sulfur¦Energy¦Supply¦Solids
0 | 0 | 0 | 0 | 0 | 0 | 0 | 0 | 0 | MESSAGEix-Pakistan 1 | World | LTS | Mt SO2/yr | Emissions¦Sulfur¦Energy¦Supply¦Solids and Other Fugitive
0 | 0 | 0 | 0 | 0 | 0 | 0 | 0 | 0 | MESSAGEix-Pakistan 1 | World | LTS | Mt SO2/yr | Emissions¦Sulfur¦Energy¦Supply¦Solids¦Biomass
0 | 0 | 0 | 0 | 0 | 0 | 0 | 0 | 0 | MESSAGEix-Pakistan 1 | World | LTS | Mt SO2/yr | Emissions¦Sulfur¦Energy¦Supply¦Solids¦Biomass¦Combustion
0 | 0 | 0 | 0 | 0 | 0 | 0 | 0 | 0 | MESSAGEix-Pakistan 1 | World | LTS | Mt SO2/yr | Emissions¦Sulfur¦Energy¦Supply¦Solids¦Biomass¦Fugitive
0 | 0 | 0 | 0 | 0 | 0 | 0 | 0 | 0 | MESSAGEix-Pakistan 1 | World | LTS | Mt SO2/yr | Emissions¦Sulfur¦Energy¦Supply¦Solids¦Coal
0 | 0 | 0 | 0 | 0 | 0 | 0 | 0 | 0 | MESSAGEix-Pakistan 1 | World | LTS | Mt SO2/yr | Emissions¦Sulfur¦Energy¦Supply¦Solids¦Coal¦Combustion
0 | 0 | 0 | 0 | 0 | 0 | 0 | 0 | 0 | MESSAGEix-Pakistan 1 | World | LTS | Mt SO2/yr | Emissions¦Sulfur¦Energy¦Supply¦Solids¦Coal¦Fugitive
0 | 0 | 0 | 0 | 0 | 0 | 0 | 0 | 0 | MESSAGEix-Pakistan 1 | World | LTS | Mt SO2/yr | Emissions¦Sulfur¦Energy¦Supply¦Solids¦Combustion
0 | 0 | 0 | 0 | 0 | 0 | 0 | 0 | 0 | MESSAGEix-Pakistan 1 | World | LTS | Mt SO2/yr | Emissions¦Sulfur¦Energy¦Supply¦Solids¦Extraction
0 | 0 | 0 | 0 | 0 | 0 | 0 | 0 | 0 | MESSAGEix-Pakistan 1 | World | LTS | Mt SO2/yr | Emissions¦Sulfur¦Energy¦Supply¦Solids¦Extraction¦Combustion
0 | 0 | 0 | 0 | 0 | 0 | 0 | 0 | 0 | MESSAGEix-Pakistan 1 | World | LTS | Mt SO2/yr | Emissions¦Sulfur¦Energy¦Supply¦Solids¦Extraction¦Fugitive
0 | 0 | 0 | 0 | 0 | 0 | 0 | 0 | 0 | MESSAGEix-Pakistan 1 | World | LTS | Mt SO2/yr | Emissions¦Sulfur¦Energy¦Supply¦Solids¦Fugitive
0 | 0 | 0 | 0 | 0 | 0 | 0 | 0 | 0 | MESSAGEix-Pakistan 1 | World | LTS | Mt SO2/yr | Emissions¦Sulfur¦Energy¦Supply¦Solids¦Transportation
0 | 0 | 0 | 0 | 0 | 0 | 0 | 0 | 0 | MESSAGEix-Pakistan 1 | World | LTS | Mt SO2/yr | Emissions¦Sulfur¦Energy¦Supply¦Solids¦Transportation¦Combustion
0 | 0 | 0 | 0 | 0 | 0 | 0 | 0 | 0 | MESSAGEix-Pakistan 1 | World | LTS | Mt SO2/yr | Emissions¦Sulfur¦Energy¦Supply¦Solids¦Transportation¦Fugitive
0.60729 | 0.47493 | 0.58864 | 0.61302 | 0.65383 | 0.60798 | 0.69125 | 0.65805 | 0.57756 | MESSAGEix-Pakistan 1 | World | LTS | Mt SO2/yr | Emissions¦Sulfur¦Fossil Fuels and Industry
0.18638 | 0.19458 | 0.19443 | 0.20149 | 0.20814 | 0.21738 | 0.23209 | 0.24788 | 0.27356 | MESSAGEix-Pakistan 1 | World | LTS | Mt SO2/yr | Emissions¦Sulfur¦Industrial Processes
0 | 0 | 0 | 0 | 0 | 0 | 0 | 0 | 0 | MESSAGEix-Pakistan 1 | World | LTS | Mt SO2/yr | Emissions¦Sulfur¦Product Use
0 | 0 | 0 | 0 | 0 | 0 | 0 | 0 | 0 | MESSAGEix-Pakistan 1 | World | LTS | Mt SO2/yr | Emissions¦Sulfur¦Product Use¦Solvents
0.00068532 | 0.00072597 | 0.00082353 | 0.00090401 | 0.00082583 | 0.00074607 | 0.00067325 | 0.00059858 | 0.00047527 | MESSAGEix-Pakistan 1 | World | LTS | Mt SO2/yr | Emissions¦Sulfur¦Waste
0.6839 | 0.71765 | 0.75584 | 0.76088 | 0.79003 | 0.8134 | 0.88128 | 0.90504 | 0.86209 | MESSAGEix-Pakistan 1 | R12_PAK | LTS | Mt NOx/yr | Emissions¦NOx
0.62488 | 0.65319 | 0.68879 | 0.68866 | 0.71331 | 0.73088 | 0.79125 | 0.80676 | 0.7498 | MESSAGEix-Pakistan 1 | R12_PAK | LTS | Mt NOx/yr | Emissions¦NOx¦Energy
0.6237 | 0.65261 | 0.68847 | 0.6886 | 0.71331 | 0.73088 | 0.79125 | 0.80676 | 0.7498 | MESSAGEix-Pakistan 1 | R12_PAK | LTS | Mt NOx/yr | Emissions¦NOx¦Energy¦Combustion
0.57255 | 0.57329 | 0.60062 | 0.61836 | 0.6523 | 0.69583 | 0.75814 | 0.7805 | 0.72642 | MESSAGEix-Pakistan 1 | R12_PAK | LTS | Mt NOx/yr | Emissions¦NOx¦Energy¦Demand
0 | 0 | 0 | 0 | 0 | 0 | 0 | 0 | 0 | MESSAGEix-Pakistan 1 | R12_PAK | LTS | Mt NOx/yr | Emissions¦NOx¦Energy¦Demand¦AFOFI
0.093556 | 0.089717 | 0.10458 | 0.12325 | 0.13497 | 0.12887 | 0.13153 | 0.12655 | 0.10256 | MESSAGEix-Pakistan 1 | R12_PAK | LTS | Mt NOx/yr | Emissions¦NOx¦Energy¦Demand¦Industry
0.04239 | 0.045299 | 0.048708 | 0.050142 | 0.051468 | 0.056634 | 0.066672 | 0.079125 | 0.11429 | MESSAGEix-Pakistan 1 | R12_PAK | LTS | Mt NOx/yr | Emissions¦NOx¦Energy¦Demand¦Residential and Commercial
0.04239 | 0.045299 | 0.048708 | 0.050142 | 0.051468 | 0.056634 | 0.066672 | 0.079125 | 0.11429 | MESSAGEix-Pakistan 1 | R12_PAK | LTS | Mt NOx/yr | Emissions¦NOx¦Energy¦Demand¦Residential and Commercial and AFOFI
0.43661 | 0.43827 | 0.44733 | 0.44497 | 0.46586 | 0.51033 | 0.55994 | 0.57482 | 0.50957 | MESSAGEix-Pakistan 1 | R12_PAK | LTS | Mt NOx/yr | Emissions¦NOx¦Energy¦Demand¦Transportation
0.43661 | 0.43827 | 0.44733 | 0.44497 | 0.46586 | 0.51033 | 0.55994 | 0.57482 | 0.50957 | MESSAGEix-Pakistan 1 | R12_PAK | LTS | Mt NOx/yr | Emissions¦NOx¦Energy¦Demand¦Transportation¦Road Rail and Domestic Shipping
0 | 0 | 0 | 0 | 0 | 0 | 0 | 0 | 0 | MESSAGEix-Pakistan 1 | R12_PAK | LTS | Mt NOx/yr | Emissions¦NOx¦Energy¦Demand¦Transportation¦Shipping
0 | 0 | 0 | 0 | 0 | 0 | 0 | 0 | 0 | MESSAGEix-Pakistan 1 | R12_PAK | LTS | Mt NOx/yr | Emissions¦NOx¦Energy¦Demand¦Transportation¦Shipping¦International
0.001176 | 0.00058261 | 0.00031801 | 6.2469e-05 | 0 | 0 | 0 | 0 | 0 | MESSAGEix-Pakistan 1 | R12_PAK | LTS | Mt NOx/yr | Emissions¦NOx¦Energy¦Fugitive
0.052325 | 0.079906 | 0.088174 | 0.070301 | 0.061008 | 0.035057 | 0.033108 | 0.026258 | 0.023379 | MESSAGEix-Pakistan 1 | R12_PAK | LTS | Mt NOx/yr | Emissions¦NOx¦Energy¦Supply
0.051149 | 0.079323 | 0.087856 | 0.070239 | 0.061008 | 0.035057 | 0.033108 | 0.026258 | 0.023379 | MESSAGEix-Pakistan 1 | R12_PAK | LTS | Mt NOx/yr | Emissions¦NOx¦Energy¦Supply¦Combustion
0.041308 | 0.056981 | 0.077704 | 0.05954 | 0.049253 | 0.022164 | 0.01848 | 0.010302 | 0.005518 | MESSAGEix-Pakistan 1 | R12_PAK | LTS | Mt NOx/yr | Emissions¦NOx¦Energy¦Supply¦Electricity
0.041308 | 0.056981 | 0.077704 | 0.05954 | 0.049253 | 0.022164 | 0.01848 | 0.010302 | 0.005518 | MESSAGEix-Pakistan 1 | R12_PAK | LTS | Mt NOx/yr | Emissions¦NOx¦Energy¦Supply¦Electricity and Heat
0.001176 | 0.00058261 | 0.00031801 | 6.2469e-05 | 0 | 0 | 0 | 0 | 0 | MESSAGEix-Pakistan 1 | R12_PAK | LTS | Mt NOx/yr | Emissions¦NOx¦Energy¦Supply¦Fugitive
0.0022834 | 0.0024934 | 0.0015451 | 0.0013796 | 0.0013049 | 0.0011734 | 0.0010483 | 0.00096695 | 0.00070458 | MESSAGEix-Pakistan 1 | R12_PAK | LTS | Mt NOx/yr | Emissions¦NOx¦Energy¦Supply¦Gases
0.001176 | 0.00058261 | 0.00031801 | 6.2469e-05 | 0 | 0 | 0 | 0 | 0 | MESSAGEix-Pakistan 1 | R12_PAK | LTS | Mt NOx/yr | Emissions¦NOx¦Energy¦Supply¦Gases and Liquids Fugitive
0 | 0 | 0 | 0 | 0 | 0 | 0 | 0 | 0 | MESSAGEix-Pakistan 1 | R12_PAK | LTS | Mt NOx/yr | Emissions¦NOx¦Energy¦Supply¦Gases¦Biomass
0 | 0 | 0 | 0 | 0 | 0 | 0 | 0 | 0 | MESSAGEix-Pakistan 1 | R12_PAK | LTS | Mt NOx/yr | Emissions¦NOx¦Energy¦Supply¦Gases¦Biomass¦Combustion
0 | 0 | 0 | 0 | 0 | 0 | 0 | 0 | 0 | MESSAGEix-Pakistan 1 | R12_PAK | LTS | Mt NOx/yr | Emissions¦NOx¦Energy¦Supply¦Gases¦Biomass¦Fugitive
0 | 0 | 0 | 0 | 0 | 0 | 0 | 0 | 0 | MESSAGEix-Pakistan 1 | R12_PAK | LTS | Mt NOx/yr | Emissions¦NOx¦Energy¦Supply¦Gases¦Coal
0 | 0 | 0 | 0 | 0 | 0 | 0 | 0 | 0 | MESSAGEix-Pakistan 1 | R12_PAK | LTS | Mt NOx/yr | Emissions¦NOx¦Energy¦Supply¦Gases¦Coal¦Combustion
0 | 0 | 0 | 0 | 0 | 0 | 0 | 0 | 0 | MESSAGEix-Pakistan 1 | R12_PAK | LTS | Mt NOx/yr | Emissions¦NOx¦Energy¦Supply¦Gases¦Coal¦Fugitive
0.0011074 | 0.0019108 | 0.0012271 | 0.0013171 | 0.0013049 | 0.0011734 | 0.0010483 | 0.00096695 | 0.00070458 | MESSAGEix-Pakistan 1 | R12_PAK | LTS | Mt NOx/yr | Emissions¦NOx¦Energy¦Supply¦Gases¦Combustion
0.0020415 | 0.0018755 | 0.0015451 | 0.0013796 | 0.0013049 | 0.0011734 | 0.0010483 | 0.00096695 | 0.00070458 | MESSAGEix-Pakistan 1 | R12_PAK | LTS | Mt NOx/yr | Emissions¦NOx¦Energy¦Supply¦Gases¦Extraction
0.00086548 | 0.0012929 | 0.0012271 | 0.0013171 | 0.0013049 | 0.0011734 | 0.0010483 | 0.00096695 | 0.00070458 | MESSAGEix-Pakistan 1 | R12_PAK | LTS | Mt NOx/yr | Emissions¦NOx¦Energy¦Supply¦Gases¦Extraction¦Combustion
0.001176 | 0.00058261 | 0.00031801 | 6.2469e-05 | 0 | 0 | 0 | 0 | 0 | MESSAGEix-Pakistan 1 | R12_PAK | LTS | Mt NOx/yr | Emissions¦NOx¦Energy¦Supply¦Gases¦Extraction¦Fugitive
0.001176 | 0.00058261 | 0.00031801 | 6.2469e-05 | 0 | 0 | 0 | 0 | 0 | MESSAGEix-Pakistan 1 | R12_PAK | LTS | Mt NOx/yr | Emissions¦NOx¦Energy¦Supply¦Gases¦Fugitive
0.00024196 | 0.00061796 | 0 | 0 | 0 | 0 | 0 | 0 | 0 | MESSAGEix-Pakistan 1 | R12_PAK | LTS | Mt NOx/yr | Emissions¦NOx¦Energy¦Supply¦Gases¦Hydrogen
0.00024196 | 0.00061796 | 0 | 0 | 0 | 0 | 0 | 0 | 0 | MESSAGEix-Pakistan 1 | R12_PAK | LTS | Mt NOx/yr | Emissions¦NOx¦Energy¦Supply¦Gases¦Hydrogen¦Combustion
0 | 0 | 0 | 0 | 0 | 0 | 0 | 0 | 0 | MESSAGEix-Pakistan 1 | R12_PAK | LTS | Mt NOx/yr | Emissions¦NOx¦Energy¦Supply¦Gases¦Hydrogen¦Fugitive
0 | 0 | 0 | 0 | 0 | 0 | 0 | 0 | 0 | MESSAGEix-Pakistan 1 | R12_PAK | LTS | Mt NOx/yr | Emissions¦NOx¦Energy¦Supply¦Gases¦Natural Gas
0 | 0 | 0 | 0 | 0 | 0 | 0 | 0 | 0 | MESSAGEix-Pakistan 1 | R12_PAK | LTS | Mt NOx/yr | Emissions¦NOx¦Energy¦Supply¦Gases¦Natural Gas¦Combustion
0 | 0 | 0 | 0 | 0 | 0 | 0 | 0 | 0 | MESSAGEix-Pakistan 1 | R12_PAK | LTS | Mt NOx/yr | Emissions¦NOx¦Energy¦Supply¦Gases¦Natural Gas¦Fugitive
0 | 0 | 0 | 0 | 0 | 0 | 0 | 0 | 0 | MESSAGEix-Pakistan 1 | R12_PAK | LTS | Mt NOx/yr | Emissions¦NOx¦Energy¦Supply¦Gases¦Transportation
0 | 0 | 0 | 0 | 0 | 0 | 0 | 0 | 0 | MESSAGEix-Pakistan 1 | R12_PAK | LTS | Mt NOx/yr | Emissions¦NOx¦Energy¦Supply¦Gases¦Transportation¦Combustion
0 | 0 | 0 | 0 | 0 | 0 | 0 | 0 | 0 | MESSAGEix-Pakistan 1 | R12_PAK | LTS | Mt NOx/yr | Emissions¦NOx¦Energy¦Supply¦Gases¦Transportation¦Fugitive
0 | 0 | 0 | 0 | 0 | 0 | 0 | 0 | 0 | MESSAGEix-Pakistan 1 | R12_PAK | LTS | Mt NOx/yr | Emissions¦NOx¦Energy¦Supply¦Heat
0.0087328 | 0.020432 | 0.0089251 | 0.0093813 | 0.01045 | 0.011719 | 0.013579 | 0.014989 | 0.017156 | MESSAGEix-Pakistan 1 | R12_PAK | LTS | Mt NOx/yr | Emissions¦NOx¦Energy¦Supply¦Liquids
0 | 0 | 0 | 0 | 0 | 0 | 0 | 0 | 0 | MESSAGEix-Pakistan 1 | R12_PAK | LTS | Mt NOx/yr | Emissions¦NOx¦Energy¦Supply¦Liquids¦Biomass
0 | 0 | 0 | 0 | 0 | 0 | 0 | 0 | 0 | MESSAGEix-Pakistan 1 | R12_PAK | LTS | Mt NOx/yr | Emissions¦NOx¦Energy¦Supply¦Liquids¦Biomass¦Combustion
0 | 0 | 0 | 0 | 0 | 0 | 0 | 0 | 0 | MESSAGEix-Pakistan 1 | R12_PAK | LTS | Mt NOx/yr | Emissions¦NOx¦Energy¦Supply¦Liquids¦Biomass¦Fugitive
0.0020153 | 0.013677 | 0 | 0 | 0 | 0 | 0 | 0 | 0 | MESSAGEix-Pakistan 1 | R12_PAK | LTS | Mt NOx/yr | Emissions¦NOx¦Energy¦Supply¦Liquids¦Coal
0.0020153 | 0.013677 | 0 | 0 | 0 | 0 | 0 | 0 | 0 | MESSAGEix-Pakistan 1 | R12_PAK | LTS | Mt NOx/yr | Emissions¦NOx¦Energy¦Supply¦Liquids¦Coal¦Combustion
0 | 0 | 0 | 0 | 0 | 0 | 0 | 0 | 0 | MESSAGEix-Pakistan 1 | R12_PAK | LTS | Mt NOx/yr | Emissions¦NOx¦Energy¦Supply¦Liquids¦Coal¦Fugitive
0.0087328 | 0.020432 | 0.0089251 | 0.0093813 | 0.01045 | 0.011719 | 0.013579 | 0.014989 | 0.017156 | MESSAGEix-Pakistan 1 | R12_PAK | LTS | Mt NOx/yr | Emissions¦NOx¦Energy¦Supply¦Liquids¦Combustion
0 | 0 | 0 | 0 | 0 | 0 | 0 | 0 | 0 | MESSAGEix-Pakistan 1 | R12_PAK | LTS | Mt NOx/yr | Emissions¦NOx¦Energy¦Supply¦Liquids¦Extraction
0 | 0 | 0 | 0 | 0 | 0 | 0 | 0 | 0 | MESSAGEix-Pakistan 1 | R12_PAK | LTS | Mt NOx/yr | Emissions¦NOx¦Energy¦Supply¦Liquids¦Extraction¦Combustion
0 | 0 | 0 | 0 | 0 | 0 | 0 | 0 | 0 | MESSAGEix-Pakistan 1 | R12_PAK | LTS | Mt NOx/yr | Emissions¦NOx¦Energy¦Supply¦Liquids¦Extraction¦Fugitive
0 | 0 | 0 | 0 | 0 | 0 | 0 | 0 | 0 | MESSAGEix-Pakistan 1 | R12_PAK | LTS | Mt NOx/yr | Emissions¦NOx¦Energy¦Supply¦Liquids¦Fugitive
5.604e-05 | 6.3439e-05 | 3.852e-05 | 1.3133e-05 | 3.4275e-06 | 3.1397e-06 | 3.2867e-06 | 3.3992e-06 | 3.0015e-06 | MESSAGEix-Pakistan 1 | R12_PAK | LTS | Mt NOx/yr | Emissions¦NOx¦Energy¦Supply¦Liquids¦Natural Gas
5.604e-05 | 6.3439e-05 | 3.852e-05 | 1.3133e-05 | 3.4275e-06 | 3.1397e-06 | 3.2867e-06 | 3.3992e-06 | 3.0015e-06 | MESSAGEix-Pakistan 1 | R12_PAK | LTS | Mt NOx/yr | Emissions¦NOx¦Energy¦Supply¦Liquids¦Natural Gas¦Combustion
0 | 0 | 0 | 0 | 0 | 0 | 0 | 0 | 0 | MESSAGEix-Pakistan 1 | R12_PAK | LTS | Mt NOx/yr | Emissions¦NOx¦Energy¦Supply¦Liquids¦Natural Gas¦Fugitive
0.0066614 | 0.0066914 | 0.0088866 | 0.0093682 | 0.010447 | 0.011716 | 0.013576 | 0.014986 | 0.017153 | MESSAGEix-Pakistan 1 | R12_PAK | LTS | Mt NOx/yr | Emissions¦NOx¦Energy¦Supply¦Liquids¦Oil
0.0066614 | 0.0066914 | 0.0088866 | 0.0093682 | 0.010447 | 0.011716 | 0.013576 | 0.014986 | 0.017153 | MESSAGEix-Pakistan 1 | R12_PAK | LTS | Mt NOx/yr | Emissions¦NOx¦Energy¦Supply¦Liquids¦Oil¦Combustion
0 | 0 | 0 | 0 | 0 | 0 | 0 | 0 | 0 | MESSAGEix-Pakistan 1 | R12_PAK | LTS | Mt NOx/yr | Emissions¦NOx¦Energy¦Supply¦Liquids¦Oil¦Fugitive
0 | 0 | 0 | 0 | 0 | 0 | 0 | 0 | 0 | MESSAGEix-Pakistan 1 | R12_PAK | LTS | Mt NOx/yr | Emissions¦NOx¦Energy¦Supply¦Liquids¦Transportation
0 | 0 | 0 | 0 | 0 | 0 | 0 | 0 | 0 | MESSAGEix-Pakistan 1 | R12_PAK | LTS | Mt NOx/yr | Emissions¦NOx¦Energy¦Supply¦Liquids¦Transportation¦Combustion
0 | 0 | 0 | 0 | 0 | 0 | 0 | 0 | 0 | MESSAGEix-Pakistan 1 | R12_PAK | LTS | Mt NOx/yr | Emissions¦NOx¦Energy¦Supply¦Liquids¦Transportation¦Fugitive
0 | 0 | 0 | 0 | 0 | 0 | 0 | 0 | 0 | MESSAGEix-Pakistan 1 | R12_PAK | LTS | Mt NOx/yr | Emissions¦NOx¦Energy¦Supply¦Other
0 | 0 | 0 | 0 | 0 | 0 | 0 | 0 | 0 | MESSAGEix-Pakistan 1 | R12_PAK | LTS | Mt NOx/yr | Emissions¦NOx¦Energy¦Supply¦Other¦Combustion
0 | 0 | 0 | 0 | 0 | 0 | 0 | 0 | 0 | MESSAGEix-Pakistan 1 | R12_PAK | LTS | Mt NOx/yr | Emissions¦NOx¦Energy¦Supply¦Other¦Fugitive
0 | 0 | 0 | 0 | 0 | 0 | 0 | 0 | 0 | MESSAGEix-Pakistan 1 | R12_PAK | LTS | Mt NOx/yr | Emissions¦NOx¦Energy¦Supply¦Solids
0 | 0 | 0 | 0 | 0 | 0 | 0 | 0 | 0 | MESSAGEix-Pakistan 1 | R12_PAK | LTS | Mt NOx/yr | Emissions¦NOx¦Energy¦Supply¦Solids and Other Fugitive
0 | 0 | 0 | 0 | 0 | 0 | 0 | 0 | 0 | MESSAGEix-Pakistan 1 | R12_PAK | LTS | Mt NOx/yr | Emissions¦NOx¦Energy¦Supply¦Solids¦Biomass
0 | 0 | 0 | 0 | 0 | 0 | 0 | 0 | 0 | MESSAGEix-Pakistan 1 | R12_PAK | LTS | Mt NOx/yr | Emissions¦NOx¦Energy¦Supply¦Solids¦Biomass¦Combustion
0 | 0 | 0 | 0 | 0 | 0 | 0 | 0 | 0 | MESSAGEix-Pakistan 1 | R12_PAK | LTS | Mt NOx/yr | Emissions¦NOx¦Energy¦Supply¦Solids¦Biomass¦Fugitive
0 | 0 | 0 | 0 | 0 | 0 | 0 | 0 | 0 | MESSAGEix-Pakistan 1 | R12_PAK | LTS | Mt NOx/yr | Emissions¦NOx¦Energy¦Supply¦Solids¦Coal
0 | 0 | 0 | 0 | 0 | 0 | 0 | 0 | 0 | MESSAGEix-Pakistan 1 | R12_PAK | LTS | Mt NOx/yr | Emissions¦NOx¦Energy¦Supply¦Solids¦Coal¦Combustion
0 | 0 | 0 | 0 | 0 | 0 | 0 | 0 | 0 | MESSAGEix-Pakistan 1 | R12_PAK | LTS | Mt NOx/yr | Emissions¦NOx¦Energy¦Supply¦Solids¦Coal¦Fugitive
0 | 0 | 0 | 0 | 0 | 0 | 0 | 0 | 0 | MESSAGEix-Pakistan 1 | R12_PAK | LTS | Mt NOx/yr | Emissions¦NOx¦Energy¦Supply¦Solids¦Combustion
0 | 0 | 0 | 0 | 0 | 0 | 0 | 0 | 0 | MESSAGEix-Pakistan 1 | R12_PAK | LTS | Mt NOx/yr | Emissions¦NOx¦Energy¦Supply¦Solids¦Extraction
0 | 0 | 0 | 0 | 0 | 0 | 0 | 0 | 0 | MESSAGEix-Pakistan 1 | R12_PAK | LTS | Mt NOx/yr | Emissions¦NOx¦Energy¦Supply¦Solids¦Extraction¦Combustion
0 | 0 | 0 | 0 | 0 | 0 | 0 | 0 | 0 | MESSAGEix-Pakistan 1 | R12_PAK | LTS | Mt NOx/yr | Emissions¦NOx¦Energy¦Supply¦Solids¦Extraction¦Fugitive
0 | 0 | 0 | 0 | 0 | 0 | 0 | 0 | 0 | MESSAGEix-Pakistan 1 | R12_PAK | LTS | Mt NOx/yr | Emissions¦NOx¦Energy¦Supply¦Solids¦Fugitive
0 | 0 | 0 | 0 | 0 | 0 | 0 | 0 | 0 | MESSAGEix-Pakistan 1 | R12_PAK | LTS | Mt NOx/yr | Emissions¦NOx¦Energy¦Supply¦Solids¦Transportation
0 | 0 | 0 | 0 | 0 | 0 | 0 | 0 | 0 | MESSAGEix-Pakistan 1 | R12_PAK | LTS | Mt NOx/yr | Emissions¦NOx¦Energy¦Supply¦Solids¦Transportation¦Combustion
0 | 0 | 0 | 0 | 0 | 0 | 0 | 0 | 0 | MESSAGEix-Pakistan 1 | R12_PAK | LTS | Mt NOx/yr | Emissions¦NOx¦Energy¦Supply¦Solids¦Transportation¦Fugitive
0.68349 | 0.71721 | 0.75534 | 0.76033 | 0.78953 | 0.81295 | 0.88087 | 0.90468 | 0.8618 | MESSAGEix-Pakistan 1 | R12_PAK | LTS | Mt NOx/yr | Emissions¦NOx¦Fossil Fuels and Industry
0.058612 | 0.064015 | 0.066547 | 0.071669 | 0.076227 | 0.082063 | 0.08962 | 0.097925 | 0.112 | MESSAGEix-Pakistan 1 | R12_PAK | LTS | Mt NOx/yr | Emissions¦NOx¦Industrial Processes
0 | 0 | 0 | 0 | 0 | 0 | 0 | 0 | 0 | MESSAGEix-Pakistan 1 | R12_PAK | LTS | Mt NOx/yr | Emissions¦NOx¦Product Use
0 | 0 | 0 | 0 | 0 | 0 | 0 | 0 | 0 | MESSAGEix-Pakistan 1 | R12_PAK | LTS | Mt NOx/yr | Emissions¦NOx¦Product Use¦Solvents
0.00041522 | 0.00043985 | 0.00049896 | 0.00054772 | 0.00050035 | 0.00045203 | 0.00040791 | 0.00036267 | 0.00028796 | MESSAGEix-Pakistan 1 | R12_PAK | LTS | Mt NOx/yr | Emissions¦NOx¦Waste
0.6839 | 0.71765 | 0.75584 | 0.76088 | 0.79003 | 0.8134 | 0.88128 | 0.90504 | 0.86209 | MESSAGEix-Pakistan 1 | World | LTS | Mt NOx/yr | Emissions¦NOx
0.62488 | 0.65319 | 0.68879 | 0.68866 | 0.71331 | 0.73088 | 0.79125 | 0.80676 | 0.7498 | MESSAGEix-Pakistan 1 | World | LTS | Mt NOx/yr | Emissions¦NOx¦Energy
0.6237 | 0.65261 | 0.68847 | 0.6886 | 0.71331 | 0.73088 | 0.79125 | 0.80676 | 0.7498 | MESSAGEix-Pakistan 1 | World | LTS | Mt NOx/yr | Emissions¦NOx¦Energy¦Combustion
0.57255 | 0.57329 | 0.60062 | 0.61836 | 0.6523 | 0.69583 | 0.75814 | 0.7805 | 0.72642 | MESSAGEix-Pakistan 1 | World | LTS | Mt NOx/yr | Emissions¦NOx¦Energy¦Demand
0 | 0 | 0 | 0 | 0 | 0 | 0 | 0 | 0 | MESSAGEix-Pakistan 1 | World | LTS | Mt NOx/yr | Emissions¦NOx¦Energy¦Demand¦AFOFI
0.093556 | 0.089717 | 0.10458 | 0.12325 | 0.13497 | 0.12887 | 0.13153 | 0.12655 | 0.10256 | MESSAGEix-Pakistan 1 | World | LTS | Mt NOx/yr | Emissions¦NOx¦Energy¦Demand¦Industry
0.04239 | 0.045299 | 0.048708 | 0.050142 | 0.051468 | 0.056634 | 0.066672 | 0.079125 | 0.11429 | MESSAGEix-Pakistan 1 | World | LTS | Mt NOx/yr | Emissions¦NOx¦Energy¦Demand¦Residential and Commercial
0.04239 | 0.045299 | 0.048708 | 0.050142 | 0.051468 | 0.056634 | 0.066672 | 0.079125 | 0.11429 | MESSAGEix-Pakistan 1 | World | LTS | Mt NOx/yr | Emissions¦NOx¦Energy¦Demand¦Residential and Commercial and AFOFI
0.43661 | 0.43827 | 0.44733 | 0.44497 | 0.46586 | 0.51033 | 0.55994 | 0.57482 | 0.50957 | MESSAGEix-Pakistan 1 | World | LTS | Mt NOx/yr | Emissions¦NOx¦Energy¦Demand¦Transportation
0.43661 | 0.43827 | 0.44733 | 0.44497 | 0.46586 | 0.51033 | 0.55994 | 0.57482 | 0.50957 | MESSAGEix-Pakistan 1 | World | LTS | Mt NOx/yr | Emissions¦NOx¦Energy¦Demand¦Transportation¦Road Rail and Domestic Shipping
0 | 0 | 0 | 0 | 0 | 0 | 0 | 0 | 0 | MESSAGEix-Pakistan 1 | World | LTS | Mt NOx/yr | Emissions¦NOx¦Energy¦Demand¦Transportation¦Shipping
0 | 0 | 0 | 0 | 0 | 0 | 0 | 0 | 0 | MESSAGEix-Pakistan 1 | World | LTS | Mt NOx/yr | Emissions¦NOx¦Energy¦Demand¦Transportation¦Shipping¦International
0.001176 | 0.00058261 | 0.00031801 | 6.2469e-05 | 0 | 0 | 0 | 0 | 0 | MESSAGEix-Pakistan 1 | World | LTS | Mt NOx/yr | Emissions¦NOx¦Energy¦Fugitive
0.052325 | 0.079906 | 0.088174 | 0.070301 | 0.061008 | 0.035057 | 0.033108 | 0.026258 | 0.023379 | MESSAGEix-Pakistan 1 | World | LTS | Mt NOx/yr | Emissions¦NOx¦Energy¦Supply
0.051149 | 0.079323 | 0.087856 | 0.070239 | 0.061008 | 0.035057 | 0.033108 | 0.026258 | 0.023379 | MESSAGEix-Pakistan 1 | World | LTS | Mt NOx/yr | Emissions¦NOx¦Energy¦Supply¦Combustion
0.041308 | 0.056981 | 0.077704 | 0.05954 | 0.049253 | 0.022164 | 0.01848 | 0.010302 | 0.005518 | MESSAGEix-Pakistan 1 | World | LTS | Mt NOx/yr | Emissions¦NOx¦Energy¦Supply¦Electricity
0.041308 | 0.056981 | 0.077704 | 0.05954 | 0.049253 | 0.022164 | 0.01848 | 0.010302 | 0.005518 | MESSAGEix-Pakistan 1 | World | LTS | Mt NOx/yr | Emissions¦NOx¦Energy¦Supply¦Electricity and Heat
0.001176 | 0.00058261 | 0.00031801 | 6.2469e-05 | 0 | 0 | 0 | 0 | 0 | MESSAGEix-Pakistan 1 | World | LTS | Mt NOx/yr | Emissions¦NOx¦Energy¦Supply¦Fugitive
0.0022834 | 0.0024934 | 0.0015451 | 0.0013796 | 0.0013049 | 0.0011734 | 0.0010483 | 0.00096695 | 0.00070458 | MESSAGEix-Pakistan 1 | World | LTS | Mt NOx/yr | Emissions¦NOx¦Energy¦Supply¦Gases
0.001176 | 0.00058261 | 0.00031801 | 6.2469e-05 | 0 | 0 | 0 | 0 | 0 | MESSAGEix-Pakistan 1 | World | LTS | Mt NOx/yr | Emissions¦NOx¦Energy¦Supply¦Gases and Liquids Fugitive
0 | 0 | 0 | 0 | 0 | 0 | 0 | 0 | 0 | MESSAGEix-Pakistan 1 | World | LTS | Mt NOx/yr | Emissions¦NOx¦Energy¦Supply¦Gases¦Biomass
0 | 0 | 0 | 0 | 0 | 0 | 0 | 0 | 0 | MESSAGEix-Pakistan 1 | World | LTS | Mt NOx/yr | Emissions¦NOx¦Energy¦Supply¦Gases¦Biomass¦Combustion
0 | 0 | 0 | 0 | 0 | 0 | 0 | 0 | 0 | MESSAGEix-Pakistan 1 | World | LTS | Mt NOx/yr | Emissions¦NOx¦Energy¦Supply¦Gases¦Biomass¦Fugitive
0 | 0 | 0 | 0 | 0 | 0 | 0 | 0 | 0 | MESSAGEix-Pakistan 1 | World | LTS | Mt NOx/yr | Emissions¦NOx¦Energy¦Supply¦Gases¦Coal
0 | 0 | 0 | 0 | 0 | 0 | 0 | 0 | 0 | MESSAGEix-Pakistan 1 | World | LTS | Mt NOx/yr | Emissions¦NOx¦Energy¦Supply¦Gases¦Coal¦Combustion
0 | 0 | 0 | 0 | 0 | 0 | 0 | 0 | 0 | MESSAGEix-Pakistan 1 | World | LTS | Mt NOx/yr | Emissions¦NOx¦Energy¦Supply¦Gases¦Coal¦Fugitive
0.0011074 | 0.0019108 | 0.0012271 | 0.0013171 | 0.0013049 | 0.0011734 | 0.0010483 | 0.00096695 | 0.00070458 | MESSAGEix-Pakistan 1 | World | LTS | Mt NOx/yr | Emissions¦NOx¦Energy¦Supply¦Gases¦Combustion
0.0020415 | 0.0018755 | 0.0015451 | 0.0013796 | 0.0013049 | 0.0011734 | 0.0010483 | 0.00096695 | 0.00070458 | MESSAGEix-Pakistan 1 | World | LTS | Mt NOx/yr | Emissions¦NOx¦Energy¦Supply¦Gases¦Extraction
0.00086548 | 0.0012929 | 0.0012271 | 0.0013171 | 0.0013049 | 0.0011734 | 0.0010483 | 0.00096695 | 0.00070458 | MESSAGEix-Pakistan 1 | World | LTS | Mt NOx/yr | Emissions¦NOx¦Energy¦Supply¦Gases¦Extraction¦Combustion
0.001176 | 0.00058261 | 0.00031801 | 6.2469e-05 | 0 | 0 | 0 | 0 | 0 | MESSAGEix-Pakistan 1 | World | LTS | Mt NOx/yr | Emissions¦NOx¦Energy¦Supply¦Gases¦Extraction¦Fugitive
0.001176 | 0.00058261 | 0.00031801 | 6.2469e-05 | 0 | 0 | 0 | 0 | 0 | MESSAGEix-Pakistan 1 | World | LTS | Mt NOx/yr | Emissions¦NOx¦Energy¦Supply¦Gases¦Fugitive
0.00024196 | 0.00061796 | 0 | 0 | 0 | 0 | 0 | 0 | 0 | MESSAGEix-Pakistan 1 | World | LTS | Mt NOx/yr | Emissions¦NOx¦Energy¦Supply¦Gases¦Hydrogen
0.00024196 | 0.00061796 | 0 | 0 | 0 | 0 | 0 | 0 | 0 | MESSAGEix-Pakistan 1 | World | LTS | Mt NOx/yr | Emissions¦NOx¦Energy¦Supply¦Gases¦Hydrogen¦Combustion
0 | 0 | 0 | 0 | 0 | 0 | 0 | 0 | 0 | MESSAGEix-Pakistan 1 | World | LTS | Mt NOx/yr | Emissions¦NOx¦Energy¦Supply¦Gases¦Hydrogen¦Fugitive
0 | 0 | 0 | 0 | 0 | 0 | 0 | 0 | 0 | MESSAGEix-Pakistan 1 | World | LTS | Mt NOx/yr | Emissions¦NOx¦Energy¦Supply¦Gases¦Natural Gas
0 | 0 | 0 | 0 | 0 | 0 | 0 | 0 | 0 | MESSAGEix-Pakistan 1 | World | LTS | Mt NOx/yr | Emissions¦NOx¦Energy¦Supply¦Gases¦Natural Gas¦Combustion
0 | 0 | 0 | 0 | 0 | 0 | 0 | 0 | 0 | MESSAGEix-Pakistan 1 | World | LTS | Mt NOx/yr | Emissions¦NOx¦Energy¦Supply¦Gases¦Natural Gas¦Fugitive
0 | 0 | 0 | 0 | 0 | 0 | 0 | 0 | 0 | MESSAGEix-Pakistan 1 | World | LTS | Mt NOx/yr | Emissions¦NOx¦Energy¦Supply¦Gases¦Transportation
0 | 0 | 0 | 0 | 0 | 0 | 0 | 0 | 0 | MESSAGEix-Pakistan 1 | World | LTS | Mt NOx/yr | Emissions¦NOx¦Energy¦Supply¦Gases¦Transportation¦Combustion
0 | 0 | 0 | 0 | 0 | 0 | 0 | 0 | 0 | MESSAGEix-Pakistan 1 | World | LTS | Mt NOx/yr | Emissions¦NOx¦Energy¦Supply¦Gases¦Transportation¦Fugitive
0 | 0 | 0 | 0 | 0 | 0 | 0 | 0 | 0 | MESSAGEix-Pakistan 1 | World | LTS | Mt NOx/yr | Emissions¦NOx¦Energy¦Supply¦Heat
0.0087328 | 0.020432 | 0.0089251 | 0.0093813 | 0.01045 | 0.011719 | 0.013579 | 0.014989 | 0.017156 | MESSAGEix-Pakistan 1 | World | LTS | Mt NOx/yr | Emissions¦NOx¦Energy¦Supply¦Liquids
0 | 0 | 0 | 0 | 0 | 0 | 0 | 0 | 0 | MESSAGEix-Pakistan 1 | World | LTS | Mt NOx/yr | Emissions¦NOx¦Energy¦Supply¦Liquids¦Biomass
0 | 0 | 0 | 0 | 0 | 0 | 0 | 0 | 0 | MESSAGEix-Pakistan 1 | World | LTS | Mt NOx/yr | Emissions¦NOx¦Energy¦Supply¦Liquids¦Biomass¦Combustion
0 | 0 | 0 | 0 | 0 | 0 | 0 | 0 | 0 | MESSAGEix-Pakistan 1 | World | LTS | Mt NOx/yr | Emissions¦NOx¦Energy¦Supply¦Liquids¦Biomass¦Fugitive
0.0020153 | 0.013677 | 0 | 0 | 0 | 0 | 0 | 0 | 0 | MESSAGEix-Pakistan 1 | World | LTS | Mt NOx/yr | Emissions¦NOx¦Energy¦Supply¦Liquids¦Coal
0.0020153 | 0.013677 | 0 | 0 | 0 | 0 | 0 | 0 | 0 | MESSAGEix-Pakistan 1 | World | LTS | Mt NOx/yr | Emissions¦NOx¦Energy¦Supply¦Liquids¦Coal¦Combustion
0 | 0 | 0 | 0 | 0 | 0 | 0 | 0 | 0 | MESSAGEix-Pakistan 1 | World | LTS | Mt NOx/yr | Emissions¦NOx¦Energy¦Supply¦Liquids¦Coal¦Fugitive
0.0087328 | 0.020432 | 0.0089251 | 0.0093813 | 0.01045 | 0.011719 | 0.013579 | 0.014989 | 0.017156 | MESSAGEix-Pakistan 1 | World | LTS | Mt NOx/yr | Emissions¦NOx¦Energy¦Supply¦Liquids¦Combustion
0 | 0 | 0 | 0 | 0 | 0 | 0 | 0 | 0 | MESSAGEix-Pakistan 1 | World | LTS | Mt NOx/yr | Emissions¦NOx¦Energy¦Supply¦Liquids¦Extraction
0 | 0 | 0 | 0 | 0 | 0 | 0 | 0 | 0 | MESSAGEix-Pakistan 1 | World | LTS | Mt NOx/yr | Emissions¦NOx¦Energy¦Supply¦Liquids¦Extraction¦Combustion
0 | 0 | 0 | 0 | 0 | 0 | 0 | 0 | 0 | MESSAGEix-Pakistan 1 | World | LTS | Mt NOx/yr | Emissions¦NOx¦Energy¦Supply¦Liquids¦Extraction¦Fugitive
0 | 0 | 0 | 0 | 0 | 0 | 0 | 0 | 0 | MESSAGEix-Pakistan 1 | World | LTS | Mt NOx/yr | Emissions¦NOx¦Energy¦Supply¦Liquids¦Fugitive
5.604e-05 | 6.3439e-05 | 3.852e-05 | 1.3133e-05 | 3.4275e-06 | 3.1397e-06 | 3.2867e-06 | 3.3992e-06 | 3.0015e-06 | MESSAGEix-Pakistan 1 | World | LTS | Mt NOx/yr | Emissions¦NOx¦Energy¦Supply¦Liquids¦Natural Gas
5.604e-05 | 6.3439e-05 | 3.852e-05 | 1.3133e-05 | 3.4275e-06 | 3.1397e-06 | 3.2867e-06 | 3.3992e-06 | 3.0015e-06 | MESSAGEix-Pakistan 1 | World | LTS | Mt NOx/yr | Emissions¦NOx¦Energy¦Supply¦Liquids¦Natural Gas¦Combustion
0 | 0 | 0 | 0 | 0 | 0 | 0 | 0 | 0 | MESSAGEix-Pakistan 1 | World | LTS | Mt NOx/yr | Emissions¦NOx¦Energy¦Supply¦Liquids¦Natural Gas¦Fugitive
0.0066614 | 0.0066914 | 0.0088866 | 0.0093682 | 0.010447 | 0.011716 | 0.013576 | 0.014986 | 0.017153 | MESSAGEix-Pakistan 1 | World | LTS | Mt NOx/yr | Emissions¦NOx¦Energy¦Supply¦Liquids¦Oil
0.0066614 | 0.0066914 | 0.0088866 | 0.0093682 | 0.010447 | 0.011716 | 0.013576 | 0.014986 | 0.017153 | MESSAGEix-Pakistan 1 | World | LTS | Mt NOx/yr | Emissions¦NOx¦Energy¦Supply¦Liquids¦Oil¦Combustion
0 | 0 | 0 | 0 | 0 | 0 | 0 | 0 | 0 | MESSAGEix-Pakistan 1 | World | LTS | Mt NOx/yr | Emissions¦NOx¦Energy¦Supply¦Liquids¦Oil¦Fugitive
0 | 0 | 0 | 0 | 0 | 0 | 0 | 0 | 0 | MESSAGEix-Pakistan 1 | World | LTS | Mt NOx/yr | Emissions¦NOx¦Energy¦Supply¦Liquids¦Transportation
0 | 0 | 0 | 0 | 0 | 0 | 0 | 0 | 0 | MESSAGEix-Pakistan 1 | World | LTS | Mt NOx/yr | Emissions¦NOx¦Energy¦Supply¦Liquids¦Transportation¦Combustion
0 | 0 | 0 | 0 | 0 | 0 | 0 | 0 | 0 | MESSAGEix-Pakistan 1 | World | LTS | Mt NOx/yr | Emissions¦NOx¦Energy¦Supply¦Liquids¦Transportation¦Fugitive
0 | 0 | 0 | 0 | 0 | 0 | 0 | 0 | 0 | MESSAGEix-Pakistan 1 | World | LTS | Mt NOx/yr | Emissions¦NOx¦Energy¦Supply¦Other
0 | 0 | 0 | 0 | 0 | 0 | 0 | 0 | 0 | MESSAGEix-Pakistan 1 | World | LTS | Mt NOx/yr | Emissions¦NOx¦Energy¦Supply¦Other¦Combustion
0 | 0 | 0 | 0 | 0 | 0 | 0 | 0 | 0 | MESSAGEix-Pakistan 1 | World | LTS | Mt NOx/yr | Emissions¦NOx¦Energy¦Supply¦Other¦Fugitive
0 | 0 | 0 | 0 | 0 | 0 | 0 | 0 | 0 | MESSAGEix-Pakistan 1 | World | LTS | Mt NOx/yr | Emissions¦NOx¦Energy¦Supply¦Solids
0 | 0 | 0 | 0 | 0 | 0 | 0 | 0 | 0 | MESSAGEix-Pakistan 1 | World | LTS | Mt NOx/yr | Emissions¦NOx¦Energy¦Supply¦Solids and Other Fugitive
0 | 0 | 0 | 0 | 0 | 0 | 0 | 0 | 0 | MESSAGEix-Pakistan 1 | World | LTS | Mt NOx/yr | Emissions¦NOx¦Energy¦Supply¦Solids¦Biomass
0 | 0 | 0 | 0 | 0 | 0 | 0 | 0 | 0 | MESSAGEix-Pakistan 1 | World | LTS | Mt NOx/yr | Emissions¦NOx¦Energy¦Supply¦Solids¦Biomass¦Combustion
0 | 0 | 0 | 0 | 0 | 0 | 0 | 0 | 0 | MESSAGEix-Pakistan 1 | World | LTS | Mt NOx/yr | Emissions¦NOx¦Energy¦Supply¦Solids¦Biomass¦Fugitive
0 | 0 | 0 | 0 | 0 | 0 | 0 | 0 | 0 | MESSAGEix-Pakistan 1 | World | LTS | Mt NOx/yr | Emissions¦NOx¦Energy¦Supply¦Solids¦Coal
0 | 0 | 0 | 0 | 0 | 0 | 0 | 0 | 0 | MESSAGEix-Pakistan 1 | World | LTS | Mt NOx/yr | Emissions¦NOx¦Energy¦Supply¦Solids¦Coal¦Combustion
0 | 0 | 0 | 0 | 0 | 0 | 0 | 0 | 0 | MESSAGEix-Pakistan 1 | World | LTS | Mt NOx/yr | Emissions¦NOx¦Energy¦Supply¦Solids¦Coal¦Fugitive
0 | 0 | 0 | 0 | 0 | 0 | 0 | 0 | 0 | MESSAGEix-Pakistan 1 | World | LTS | Mt NOx/yr | Emissions¦NOx¦Energy¦Supply¦Solids¦Combustion
0 | 0 | 0 | 0 | 0 | 0 | 0 | 0 | 0 | MESSAGEix-Pakistan 1 | World | LTS | Mt NOx/yr | Emissions¦NOx¦Energy¦Supply¦Solids¦Extraction
0 | 0 | 0 | 0 | 0 | 0 | 0 | 0 | 0 | MESSAGEix-Pakistan 1 | World | LTS | Mt NOx/yr | Emissions¦NOx¦Energy¦Supply¦Solids¦Extraction¦Combustion
0 | 0 | 0 | 0 | 0 | 0 | 0 | 0 | 0 | MESSAGEix-Pakistan 1 | World | LTS | Mt NOx/yr | Emissions¦NOx¦Energy¦Supply¦Solids¦Extraction¦Fugitive
0 | 0 | 0 | 0 | 0 | 0 | 0 | 0 | 0 | MESSAGEix-Pakistan 1 | World | LTS | Mt NOx/yr | Emissions¦NOx¦Energy¦Supply¦Solids¦Fugitive
0 | 0 | 0 | 0 | 0 | 0 | 0 | 0 | 0 | MESSAGEix-Pakistan 1 | World | LTS | Mt NOx/yr | Emissions¦NOx¦Energy¦Supply¦Solids¦Transportation
0 | 0 | 0 | 0 | 0 | 0 | 0 | 0 | 0 | MESSAGEix-Pakistan 1 | World | LTS | Mt NOx/yr | Emissions¦NOx¦Energy¦Supply¦Solids¦Transportation¦Combustion
0 | 0 | 0 | 0 | 0 | 0 | 0 | 0 | 0 | MESSAGEix-Pakistan 1 | World | LTS | Mt NOx/yr | Emissions¦NOx¦Energy¦Supply¦Solids¦Transportation¦Fugitive
0.68349 | 0.71721 | 0.75534 | 0.76033 | 0.78953 | 0.81295 | 0.88087 | 0.90468 | 0.8618 | MESSAGEix-Pakistan 1 | World | LTS | Mt NOx/yr | Emissions¦NOx¦Fossil Fuels and Industry
0.058612 | 0.064015 | 0.066547 | 0.071669 | 0.076227 | 0.082063 | 0.08962 | 0.097925 | 0.112 | MESSAGEix-Pakistan 1 | World | LTS | Mt NOx/yr | Emissions¦NOx¦Industrial Processes
0 | 0 | 0 | 0 | 0 | 0 | 0 | 0 | 0 | MESSAGEix-Pakistan 1 | World | LTS | Mt NOx/yr | Emissions¦NOx¦Product Use
0 | 0 | 0 | 0 | 0 | 0 | 0 | 0 | 0 | MESSAGEix-Pakistan 1 | World | LTS | Mt NOx/yr | Emissions¦NOx¦Product Use¦Solvents
0.00041522 | 0.00043985 | 0.00049896 | 0.00054772 | 0.00050035 | 0.00045203 | 0.00040791 | 0.00036267 | 0.00028796 | MESSAGEix-Pakistan 1 | World | LTS | Mt NOx/yr | Emissions¦NOx¦Waste
0.73623 | 0.74988 | 0.80899 | 0.88029 | 0.97746 | 1.099 | 1.2322 | 1.3671 | 1.6382 | MESSAGEix-Pakistan 1 | R12_PAK | LTS | Mt VOC/yr | Emissions¦VOC
0.30458 | 0.28877 | 0.30021 | 0.3044 | 0.324 | 0.351 | 0.38112 | 0.39974 | 0.40819 | MESSAGEix-Pakistan 1 | R12_PAK | LTS | Mt VOC/yr | Emissions¦VOC¦Energy
0 | 0 | 0 | 0 | 0 | 0 | 0 | 0 | 0 | MESSAGEix-Pakistan 1 | R12_PAK | LTS | Mt VOC/yr | Emissions¦VOC¦Energy¦Combustion
0.25978 | 0.24723 | 0.25707 | 0.26933 | 0.28728 | 0.31085 | 0.33374 | 0.34652 | 0.34383 | MESSAGEix-Pakistan 1 | R12_PAK | LTS | Mt VOC/yr | Emissions¦VOC¦Energy¦Demand
0 | 0 | 0 | 0 | 0 | 0 | 0 | 0 | 0 | MESSAGEix-Pakistan 1 | R12_PAK | LTS | Mt VOC/yr | Emissions¦VOC¦Energy¦Demand¦AFOFI
0.012983 | 0.009028 | 0.013695 | 0.021446 | 0.030043 | 0.032847 | 0.033917 | 0.034269 | 0.033235 | MESSAGEix-Pakistan 1 | R12_PAK | LTS | Mt VOC/yr | Emissions¦VOC¦Energy¦Demand¦Industry
0.10071 | 0.11126 | 0.10977 | 0.11018 | 0.10694 | 0.10503 | 0.10373 | 0.10344 | 0.10833 | MESSAGEix-Pakistan 1 | R12_PAK | LTS | Mt VOC/yr | Emissions¦VOC¦Energy¦Demand¦Residential and Commercial
0.10071 | 0.11126 | 0.10977 | 0.11018 | 0.10694 | 0.10503 | 0.10373 | 0.10344 | 0.10833 | MESSAGEix-Pakistan 1 | R12_PAK | LTS | Mt VOC/yr | Emissions¦VOC¦Energy¦Demand¦Residential and Commercial and AFOFI
0.14609 | 0.12694 | 0.13361 | 0.13771 | 0.15029 | 0.17297 | 0.19609 | 0.20881 | 0.20226 | MESSAGEix-Pakistan 1 | R12_PAK | LTS | Mt VOC/yr | Emissions¦VOC¦Energy¦Demand¦Transportation
0.14609 | 0.12694 | 0.13361 | 0.13771 | 0.15029 | 0.17297 | 0.19609 | 0.20881 | 0.20226 | MESSAGEix-Pakistan 1 | R12_PAK | LTS | Mt VOC/yr | Emissions¦VOC¦Energy¦Demand¦Transportation¦Road Rail and Domestic Shipping
0 | 0 | 0 | 0 | 0 | 0 | 0 | 0 | 0 | MESSAGEix-Pakistan 1 | R12_PAK | LTS | Mt VOC/yr | Emissions¦VOC¦Energy¦Demand¦Transportation¦Shipping
0 | 0 | 0 | 0 | 0 | 0 | 0 | 0 | 0 | MESSAGEix-Pakistan 1 | R12_PAK | LTS | Mt VOC/yr | Emissions¦VOC¦Energy¦Demand¦Transportation¦Shipping¦International
0.30458 | 0.28877 | 0.30021 | 0.3044 | 0.324 | 0.351 | 0.38112 | 0.39974 | 0.40819 | MESSAGEix-Pakistan 1 | R12_PAK | LTS | Mt VOC/yr | Emissions¦VOC¦Energy¦Fugitive
0.044793 | 0.041546 | 0.043138 | 0.035067 | 0.03672 | 0.040142 | 0.047383 | 0.053225 | 0.064367 | MESSAGEix-Pakistan 1 | R12_PAK | LTS | Mt VOC/yr | Emissions¦VOC¦Energy¦Supply
0 | 0 | 0 | 0 | 0 | 0 | 0 | 0 | 0 | MESSAGEix-Pakistan 1 | R12_PAK | LTS | Mt VOC/yr | Emissions¦VOC¦Energy¦Supply¦Combustion
0.0013866 | 0.0087088 | 0.0095451 | 0.0042816 | 0.0027676 | 0.00072623 | 0.00068447 | 0.00039683 | 0.00033259 | MESSAGEix-Pakistan 1 | R12_PAK | LTS | Mt VOC/yr | Emissions¦VOC¦Energy¦Supply¦Electricity
0.0013866 | 0.0087088 | 0.0095451 | 0.0042816 | 0.0027676 | 0.00072623 | 0.00068447 | 0.00039683 | 0.00033259 | MESSAGEix-Pakistan 1 | R12_PAK | LTS | Mt VOC/yr | Emissions¦VOC¦Energy¦Supply¦Electricity and Heat
0.044793 | 0.041546 | 0.043138 | 0.035067 | 0.03672 | 0.040142 | 0.047383 | 0.053225 | 0.064367 | MESSAGEix-Pakistan 1 | R12_PAK | LTS | Mt VOC/yr | Emissions¦VOC¦Energy¦Supply¦Fugitive
0.023303 | 0.011598 | 0.0063355 | 0.0012846 | 4.8556e-05 | 4.3662e-05 | 3.8994e-05 | 3.5955e-05 | 2.6234e-05 | MESSAGEix-Pakistan 1 | R12_PAK | LTS | Mt VOC/yr | Emissions¦VOC¦Energy¦Supply¦Gases
0.043407 | 0.032837 | 0.033593 | 0.030785 | 0.033952 | 0.039415 | 0.046698 | 0.052829 | 0.064035 | MESSAGEix-Pakistan 1 | R12_PAK | LTS | Mt VOC/yr | Emissions¦VOC¦Energy¦Supply¦Gases and Liquids Fugitive
0 | 0 | 0 | 0 | 0 | 0 | 0 | 0 | 0 | MESSAGEix-Pakistan 1 | R12_PAK | LTS | Mt VOC/yr | Emissions¦VOC¦Energy¦Supply¦Gases¦Biomass
0 | 0 | 0 | 0 | 0 | 0 | 0 | 0 | 0 | MESSAGEix-Pakistan 1 | R12_PAK | LTS | Mt VOC/yr | Emissions¦VOC¦Energy¦Supply¦Gases¦Biomass¦Combustion
0 | 0 | 0 | 0 | 0 | 0 | 0 | 0 | 0 | MESSAGEix-Pakistan 1 | R12_PAK | LTS | Mt VOC/yr | Emissions¦VOC¦Energy¦Supply¦Gases¦Biomass¦Fugitive
0 | 0 | 0 | 0 | 0 | 0 | 0 | 0 | 0 | MESSAGEix-Pakistan 1 | R12_PAK | LTS | Mt VOC/yr | Emissions¦VOC¦Energy¦Supply¦Gases¦Coal
0 | 0 | 0 | 0 | 0 | 0 | 0 | 0 | 0 | MESSAGEix-Pakistan 1 | R12_PAK | LTS | Mt VOC/yr | Emissions¦VOC¦Energy¦Supply¦Gases¦Coal¦Combustion
0 | 0 | 0 | 0 | 0 | 0 | 0 | 0 | 0 | MESSAGEix-Pakistan 1 | R12_PAK | LTS | Mt VOC/yr | Emissions¦VOC¦Energy¦Supply¦Gases¦Coal¦Fugitive
0 | 0 | 0 | 0 | 0 | 0 | 0 | 0 | 0 | MESSAGEix-Pakistan 1 | R12_PAK | LTS | Mt VOC/yr | Emissions¦VOC¦Energy¦Supply¦Gases¦Combustion
0.023293 | 0.011572 | 0.0063355 | 0.0012846 | 4.8556e-05 | 4.3662e-05 | 3.8994e-05 | 3.5955e-05 | 2.6234e-05 | MESSAGEix-Pakistan 1 | R12_PAK | LTS | Mt VOC/yr | Emissions¦VOC¦Energy¦Supply¦Gases¦Extraction
0 | 0 | 0 | 0 | 0 | 0 | 0 | 0 | 0 | MESSAGEix-Pakistan 1 | R12_PAK | LTS | Mt VOC/yr | Emissions¦VOC¦Energy¦Supply¦Gases¦Extraction¦Combustion
0.023293 | 0.011572 | 0.0063355 | 0.0012846 | 4.8556e-05 | 4.3662e-05 | 3.8994e-05 | 3.5955e-05 | 2.6234e-05 | MESSAGEix-Pakistan 1 | R12_PAK | LTS | Mt VOC/yr | Emissions¦VOC¦Energy¦Supply¦Gases¦Extraction¦Fugitive
0.023303 | 0.011598 | 0.0063355 | 0.0012846 | 4.8556e-05 | 4.3662e-05 | 3.8994e-05 | 3.5955e-05 | 2.6234e-05 | MESSAGEix-Pakistan 1 | R12_PAK | LTS | Mt VOC/yr | Emissions¦VOC¦Energy¦Supply¦Gases¦Fugitive
9.6939e-06 | 2.5786e-05 | 0 | 0 | 0 | 0 | 0 | 0 | 0 | MESSAGEix-Pakistan 1 | R12_PAK | LTS | Mt VOC/yr | Emissions¦VOC¦Energy¦Supply¦Gases¦Hydrogen
0 | 0 | 0 | 0 | 0 | 0 | 0 | 0 | 0 | MESSAGEix-Pakistan 1 | R12_PAK | LTS | Mt VOC/yr | Emissions¦VOC¦Energy¦Supply¦Gases¦Hydrogen¦Combustion
9.6939e-06 | 2.5786e-05 | 0 | 0 | 0 | 0 | 0 | 0 | 0 | MESSAGEix-Pakistan 1 | R12_PAK | LTS | Mt VOC/yr | Emissions¦VOC¦Energy¦Supply¦Gases¦Hydrogen¦Fugitive
0 | 0 | 0 | 0 | 0 | 0 | 0 | 0 | 0 | MESSAGEix-Pakistan 1 | R12_PAK | LTS | Mt VOC/yr | Emissions¦VOC¦Energy¦Supply¦Gases¦Natural Gas
0 | 0 | 0 | 0 | 0 | 0 | 0 | 0 | 0 | MESSAGEix-Pakistan 1 | R12_PAK | LTS | Mt VOC/yr | Emissions¦VOC¦Energy¦Supply¦Gases¦Natural Gas¦Combustion
0 | 0 | 0 | 0 | 0 | 0 | 0 | 0 | 0 | MESSAGEix-Pakistan 1 | R12_PAK | LTS | Mt VOC/yr | Emissions¦VOC¦Energy¦Supply¦Gases¦Natural Gas¦Fugitive
0 | 0 | 0 | 0 | 0 | 0 | 0 | 0 | 0 | MESSAGEix-Pakistan 1 | R12_PAK | LTS | Mt VOC/yr | Emissions¦VOC¦Energy¦Supply¦Gases¦Transportation
0 | 0 | 0 | 0 | 0 | 0 | 0 | 0 | 0 | MESSAGEix-Pakistan 1 | R12_PAK | LTS | Mt VOC/yr | Emissions¦VOC¦Energy¦Supply¦Gases¦Transportation¦Combustion
0 | 0 | 0 | 0 | 0 | 0 | 0 | 0 | 0 | MESSAGEix-Pakistan 1 | R12_PAK | LTS | Mt VOC/yr | Emissions¦VOC¦Energy¦Supply¦Gases¦Transportation¦Fugitive
0 | 0 | 0 | 0 | 0 | 0 | 0 | 0 | 0 | MESSAGEix-Pakistan 1 | R12_PAK | LTS | Mt VOC/yr | Emissions¦VOC¦Energy¦Supply¦Heat
0.020104 | 0.02124 | 0.027257 | 0.0295 | 0.033904 | 0.039372 | 0.046659 | 0.052793 | 0.064009 | MESSAGEix-Pakistan 1 | R12_PAK | LTS | Mt VOC/yr | Emissions¦VOC¦Energy¦Supply¦Liquids
0 | 0 | 0 | 0 | 0 | 0 | 0 | 0 | 0 | MESSAGEix-Pakistan 1 | R12_PAK | LTS | Mt VOC/yr | Emissions¦VOC¦Energy¦Supply¦Liquids¦Biomass
0 | 0 | 0 | 0 | 0 | 0 | 0 | 0 | 0 | MESSAGEix-Pakistan 1 | R12_PAK | LTS | Mt VOC/yr | Emissions¦VOC¦Energy¦Supply¦Liquids¦Biomass¦Combustion
0 | 0 | 0 | 0 | 0 | 0 | 0 | 0 | 0 | MESSAGEix-Pakistan 1 | R12_PAK | LTS | Mt VOC/yr | Emissions¦VOC¦Energy¦Supply¦Liquids¦Biomass¦Fugitive
0.00016564 | 0.0011851 | 0 | 0 | 0 | 0 | 0 | 0 | 0 | MESSAGEix-Pakistan 1 | R12_PAK | LTS | Mt VOC/yr | Emissions¦VOC¦Energy¦Supply¦Liquids¦Coal
0 | 0 | 0 | 0 | 0 | 0 | 0 | 0 | 0 | MESSAGEix-Pakistan 1 | R12_PAK | LTS | Mt VOC/yr | Emissions¦VOC¦Energy¦Supply¦Liquids¦Coal¦Combustion
0.00016564 | 0.0011851 | 0 | 0 | 0 | 0 | 0 | 0 | 0 | MESSAGEix-Pakistan 1 | R12_PAK | LTS | Mt VOC/yr | Emissions¦VOC¦Energy¦Supply¦Liquids¦Coal¦Fugitive
0 | 0 | 0 | 0 | 0 | 0 | 0 | 0 | 0 | MESSAGEix-Pakistan 1 | R12_PAK | LTS | Mt VOC/yr | Emissions¦VOC¦Energy¦Supply¦Liquids¦Combustion
0 | 0 | 0 | 0 | 0 | 0 | 0 | 0 | 0 | MESSAGEix-Pakistan 1 | R12_PAK | LTS | Mt VOC/yr | Emissions¦VOC¦Energy¦Supply¦Liquids¦Extraction
0 | 0 | 0 | 0 | 0 | 0 | 0 | 0 | 0 | MESSAGEix-Pakistan 1 | R12_PAK | LTS | Mt VOC/yr | Emissions¦VOC¦Energy¦Supply¦Liquids¦Extraction¦Combustion
0 | 0 | 0 | 0 | 0 | 0 | 0 | 0 | 0 | MESSAGEix-Pakistan 1 | R12_PAK | LTS | Mt VOC/yr | Emissions¦VOC¦Energy¦Supply¦Liquids¦Extraction¦Fugitive
0.020104 | 0.02124 | 0.027257 | 0.0295 | 0.033904 | 0.039372 | 0.046659 | 0.052793 | 0.064009 | MESSAGEix-Pakistan 1 | R12_PAK | LTS | Mt VOC/yr | Emissions¦VOC¦Energy¦Supply¦Liquids¦Fugitive
2.2452e-06 | 2.6471e-06 | 1.7229e-06 | 6.3286e-07 | 1.7904e-07 | 1.7904e-07 | 1.9777e-07 | 2.1651e-07 | 2.1651e-07 | MESSAGEix-Pakistan 1 | R12_PAK | LTS | Mt VOC/yr | Emissions¦VOC¦Energy¦Supply¦Liquids¦Natural Gas
0 | 0 | 0 | 0 | 0 | 0 | 0 | 0 | 0 | MESSAGEix-Pakistan 1 | R12_PAK | LTS | Mt VOC/yr | Emissions¦VOC¦Energy¦Supply¦Liquids¦Natural Gas¦Combustion
2.2452e-06 | 2.6471e-06 | 1.7229e-06 | 6.3286e-07 | 1.7904e-07 | 1.7904e-07 | 1.9777e-07 | 2.1651e-07 | 2.1651e-07 | MESSAGEix-Pakistan 1 | R12_PAK | LTS | Mt VOC/yr | Emissions¦VOC¦Energy¦Supply¦Liquids¦Natural Gas¦Fugitive
0.019936 | 0.020052 | 0.027256 | 0.0295 | 0.033904 | 0.039372 | 0.046659 | 0.052792 | 0.064008 | MESSAGEix-Pakistan 1 | R12_PAK | LTS | Mt VOC/yr | Emissions¦VOC¦Energy¦Supply¦Liquids¦Oil
0 | 0 | 0 | 0 | 0 | 0 | 0 | 0 | 0 | MESSAGEix-Pakistan 1 | R12_PAK | LTS | Mt VOC/yr | Emissions¦VOC¦Energy¦Supply¦Liquids¦Oil¦Combustion
0.019936 | 0.020052 | 0.027256 | 0.0295 | 0.033904 | 0.039372 | 0.046659 | 0.052792 | 0.064008 | MESSAGEix-Pakistan 1 | R12_PAK | LTS | Mt VOC/yr | Emissions¦VOC¦Energy¦Supply¦Liquids¦Oil¦Fugitive
0 | 0 | 0 | 0 | 0 | 0 | 0 | 0 | 0 | MESSAGEix-Pakistan 1 | R12_PAK | LTS | Mt VOC/yr | Emissions¦VOC¦Energy¦Supply¦Liquids¦Transportation
0 | 0 | 0 | 0 | 0 | 0 | 0 | 0 | 0 | MESSAGEix-Pakistan 1 | R12_PAK | LTS | Mt VOC/yr | Emissions¦VOC¦Energy¦Supply¦Liquids¦Transportation¦Combustion
0 | 0 | 0 | 0 | 0 | 0 | 0 | 0 | 0 | MESSAGEix-Pakistan 1 | R12_PAK | LTS | Mt VOC/yr | Emissions¦VOC¦Energy¦Supply¦Liquids¦Transportation¦Fugitive
0 | 0 | 0 | 0 | 0 | 0 | 0 | 0 | 0 | MESSAGEix-Pakistan 1 | R12_PAK | LTS | Mt VOC/yr | Emissions¦VOC¦Energy¦Supply¦Other
0 | 0 | 0 | 0 | 0 | 0 | 0 | 0 | 0 | MESSAGEix-Pakistan 1 | R12_PAK | LTS | Mt VOC/yr | Emissions¦VOC¦Energy¦Supply¦Other¦Combustion
0 | 0 | 0 | 0 | 0 | 0 | 0 | 0 | 0 | MESSAGEix-Pakistan 1 | R12_PAK | LTS | Mt VOC/yr | Emissions¦VOC¦Energy¦Supply¦Other¦Fugitive
0 | 0 | 0 | 0 | 0 | 0 | 0 | 0 | 0 | MESSAGEix-Pakistan 1 | R12_PAK | LTS | Mt VOC/yr | Emissions¦VOC¦Energy¦Supply¦Solids
0 | 0 | 0 | 0 | 0 | 0 | 0 | 0 | 0 | MESSAGEix-Pakistan 1 | R12_PAK | LTS | Mt VOC/yr | Emissions¦VOC¦Energy¦Supply¦Solids and Other Fugitive
0 | 0 | 0 | 0 | 0 | 0 | 0 | 0 | 0 | MESSAGEix-Pakistan 1 | R12_PAK | LTS | Mt VOC/yr | Emissions¦VOC¦Energy¦Supply¦Solids¦Biomass
0 | 0 | 0 | 0 | 0 | 0 | 0 | 0 | 0 | MESSAGEix-Pakistan 1 | R12_PAK | LTS | Mt VOC/yr | Emissions¦VOC¦Energy¦Supply¦Solids¦Biomass¦Combustion
0 | 0 | 0 | 0 | 0 | 0 | 0 | 0 | 0 | MESSAGEix-Pakistan 1 | R12_PAK | LTS | Mt VOC/yr | Emissions¦VOC¦Energy¦Supply¦Solids¦Biomass¦Fugitive
0 | 0 | 0 | 0 | 0 | 0 | 0 | 0 | 0 | MESSAGEix-Pakistan 1 | R12_PAK | LTS | Mt VOC/yr | Emissions¦VOC¦Energy¦Supply¦Solids¦Coal
0 | 0 | 0 | 0 | 0 | 0 | 0 | 0 | 0 | MESSAGEix-Pakistan 1 | R12_PAK | LTS | Mt VOC/yr | Emissions¦VOC¦Energy¦Supply¦Solids¦Coal¦Combustion
0 | 0 | 0 | 0 | 0 | 0 | 0 | 0 | 0 | MESSAGEix-Pakistan 1 | R12_PAK | LTS | Mt VOC/yr | Emissions¦VOC¦Energy¦Supply¦Solids¦Coal¦Fugitive
0 | 0 | 0 | 0 | 0 | 0 | 0 | 0 | 0 | MESSAGEix-Pakistan 1 | R12_PAK | LTS | Mt VOC/yr | Emissions¦VOC¦Energy¦Supply¦Solids¦Combustion
0 | 0 | 0 | 0 | 0 | 0 | 0 | 0 | 0 | MESSAGEix-Pakistan 1 | R12_PAK | LTS | Mt VOC/yr | Emissions¦VOC¦Energy¦Supply¦Solids¦Extraction
0 | 0 | 0 | 0 | 0 | 0 | 0 | 0 | 0 | MESSAGEix-Pakistan 1 | R12_PAK | LTS | Mt VOC/yr | Emissions¦VOC¦Energy¦Supply¦Solids¦Extraction¦Combustion
0 | 0 | 0 | 0 | 0 | 0 | 0 | 0 | 0 | MESSAGEix-Pakistan 1 | R12_PAK | LTS | Mt VOC/yr | Emissions¦VOC¦Energy¦Supply¦Solids¦Extraction¦Fugitive
0 | 0 | 0 | 0 | 0 | 0 | 0 | 0 | 0 | MESSAGEix-Pakistan 1 | R12_PAK | LTS | Mt VOC/yr | Emissions¦VOC¦Energy¦Supply¦Solids¦Fugitive
0 | 0 | 0 | 0 | 0 | 0 | 0 | 0 | 0 | MESSAGEix-Pakistan 1 | R12_PAK | LTS | Mt VOC/yr | Emissions¦VOC¦Energy¦Supply¦Solids¦Transportation
0 | 0 | 0 | 0 | 0 | 0 | 0 | 0 | 0 | MESSAGEix-Pakistan 1 | R12_PAK | LTS | Mt VOC/yr | Emissions¦VOC¦Energy¦Supply¦Solids¦Transportation¦Combustion
0 | 0 | 0 | 0 | 0 | 0 | 0 | 0 | 0 | MESSAGEix-Pakistan 1 | R12_PAK | LTS | Mt VOC/yr | Emissions¦VOC¦Energy¦Supply¦Solids¦Transportation¦Fugitive
0.31221 | 0.29676 | 0.30847 | 0.31326 | 0.33355 | 0.36142 | 0.39256 | 0.4123 | 0.423 | MESSAGEix-Pakistan 1 | R12_PAK | LTS | Mt VOC/yr | Emissions¦VOC¦Fossil Fuels and Industry
0.0076317 | 0.0079836 | 0.0082606 | 0.0088575 | 0.009552 | 0.010426 | 0.011442 | 0.012564 | 0.014809 | MESSAGEix-Pakistan 1 | R12_PAK | LTS | Mt VOC/yr | Emissions¦VOC¦Industrial Processes
0.40208 | 0.42987 | 0.47415 | 0.53809 | 0.61747 | 0.71371 | 0.81813 | 0.93564 | 1.2 | MESSAGEix-Pakistan 1 | R12_PAK | LTS | Mt VOC/yr | Emissions¦VOC¦Product Use
0.40208 | 0.42987 | 0.47415 | 0.53809 | 0.61747 | 0.71371 | 0.81813 | 0.93564 | 1.2 | MESSAGEix-Pakistan 1 | R12_PAK | LTS | Mt VOC/yr | Emissions¦VOC¦Product Use¦Solvents
0.021944 | 0.023246 | 0.02637 | 0.028947 | 0.026443 | 0.023889 | 0.021558 | 0.019167 | 0.015218 | MESSAGEix-Pakistan 1 | R12_PAK | LTS | Mt VOC/yr | Emissions¦VOC¦Waste
0.73623 | 0.74988 | 0.80899 | 0.88029 | 0.97746 | 1.099 | 1.2322 | 1.3671 | 1.6382 | MESSAGEix-Pakistan 1 | World | LTS | Mt VOC/yr | Emissions¦VOC
0.30458 | 0.28877 | 0.30021 | 0.3044 | 0.324 | 0.351 | 0.38112 | 0.39974 | 0.40819 | MESSAGEix-Pakistan 1 | World | LTS | Mt VOC/yr | Emissions¦VOC¦Energy
0 | 0 | 0 | 0 | 0 | 0 | 0 | 0 | 0 | MESSAGEix-Pakistan 1 | World | LTS | Mt VOC/yr | Emissions¦VOC¦Energy¦Combustion
0.25978 | 0.24723 | 0.25707 | 0.26933 | 0.28728 | 0.31085 | 0.33374 | 0.34652 | 0.34383 | MESSAGEix-Pakistan 1 | World | LTS | Mt VOC/yr | Emissions¦VOC¦Energy¦Demand
0 | 0 | 0 | 0 | 0 | 0 | 0 | 0 | 0 | MESSAGEix-Pakistan 1 | World | LTS | Mt VOC/yr | Emissions¦VOC¦Energy¦Demand¦AFOFI
0.012983 | 0.009028 | 0.013695 | 0.021446 | 0.030043 | 0.032847 | 0.033917 | 0.034269 | 0.033235 | MESSAGEix-Pakistan 1 | World | LTS | Mt VOC/yr | Emissions¦VOC¦Energy¦Demand¦Industry
0.10071 | 0.11126 | 0.10977 | 0.11018 | 0.10694 | 0.10503 | 0.10373 | 0.10344 | 0.10833 | MESSAGEix-Pakistan 1 | World | LTS | Mt VOC/yr | Emissions¦VOC¦Energy¦Demand¦Residential and Commercial
0.10071 | 0.11126 | 0.10977 | 0.11018 | 0.10694 | 0.10503 | 0.10373 | 0.10344 | 0.10833 | MESSAGEix-Pakistan 1 | World | LTS | Mt VOC/yr | Emissions¦VOC¦Energy¦Demand¦Residential and Commercial and AFOFI
0.14609 | 0.12694 | 0.13361 | 0.13771 | 0.15029 | 0.17297 | 0.19609 | 0.20881 | 0.20226 | MESSAGEix-Pakistan 1 | World | LTS | Mt VOC/yr | Emissions¦VOC¦Energy¦Demand¦Transportation
0.14609 | 0.12694 | 0.13361 | 0.13771 | 0.15029 | 0.17297 | 0.19609 | 0.20881 | 0.20226 | MESSAGEix-Pakistan 1 | World | LTS | Mt VOC/yr | Emissions¦VOC¦Energy¦Demand¦Transportation¦Road Rail and Domestic Shipping
0 | 0 | 0 | 0 | 0 | 0 | 0 | 0 | 0 | MESSAGEix-Pakistan 1 | World | LTS | Mt VOC/yr | Emissions¦VOC¦Energy¦Demand¦Transportation¦Shipping
0 | 0 | 0 | 0 | 0 | 0 | 0 | 0 | 0 | MESSAGEix-Pakistan 1 | World | LTS | Mt VOC/yr | Emissions¦VOC¦Energy¦Demand¦Transportation¦Shipping¦International
0.30458 | 0.28877 | 0.30021 | 0.3044 | 0.324 | 0.351 | 0.38112 | 0.39974 | 0.40819 | MESSAGEix-Pakistan 1 | World | LTS | Mt VOC/yr | Emissions¦VOC¦Energy¦Fugitive
0.044793 | 0.041546 | 0.043138 | 0.035067 | 0.03672 | 0.040142 | 0.047383 | 0.053225 | 0.064367 | MESSAGEix-Pakistan 1 | World | LTS | Mt VOC/yr | Emissions¦VOC¦Energy¦Supply
0 | 0 | 0 | 0 | 0 | 0 | 0 | 0 | 0 | MESSAGEix-Pakistan 1 | World | LTS | Mt VOC/yr | Emissions¦VOC¦Energy¦Supply¦Combustion
0.0013866 | 0.0087088 | 0.0095451 | 0.0042816 | 0.0027676 | 0.00072623 | 0.00068447 | 0.00039683 | 0.00033259 | MESSAGEix-Pakistan 1 | World | LTS | Mt VOC/yr | Emissions¦VOC¦Energy¦Supply¦Electricity
0.0013866 | 0.0087088 | 0.0095451 | 0.0042816 | 0.0027676 | 0.00072623 | 0.00068447 | 0.00039683 | 0.00033259 | MESSAGEix-Pakistan 1 | World | LTS | Mt VOC/yr | Emissions¦VOC¦Energy¦Supply¦Electricity and Heat
0.044793 | 0.041546 | 0.043138 | 0.035067 | 0.03672 | 0.040142 | 0.047383 | 0.053225 | 0.064367 | MESSAGEix-Pakistan 1 | World | LTS | Mt VOC/yr | Emissions¦VOC¦Energy¦Supply¦Fugitive
0.023303 | 0.011598 | 0.0063355 | 0.0012846 | 4.8556e-05 | 4.3662e-05 | 3.8994e-05 | 3.5955e-05 | 2.6234e-05 | MESSAGEix-Pakistan 1 | World | LTS | Mt VOC/yr | Emissions¦VOC¦Energy¦Supply¦Gases
0.043407 | 0.032837 | 0.033593 | 0.030785 | 0.033952 | 0.039415 | 0.046698 | 0.052829 | 0.064035 | MESSAGEix-Pakistan 1 | World | LTS | Mt VOC/yr | Emissions¦VOC¦Energy¦Supply¦Gases and Liquids Fugitive
0 | 0 | 0 | 0 | 0 | 0 | 0 | 0 | 0 | MESSAGEix-Pakistan 1 | World | LTS | Mt VOC/yr | Emissions¦VOC¦Energy¦Supply¦Gases¦Biomass
0 | 0 | 0 | 0 | 0 | 0 | 0 | 0 | 0 | MESSAGEix-Pakistan 1 | World | LTS | Mt VOC/yr | Emissions¦VOC¦Energy¦Supply¦Gases¦Biomass¦Combustion
0 | 0 | 0 | 0 | 0 | 0 | 0 | 0 | 0 | MESSAGEix-Pakistan 1 | World | LTS | Mt VOC/yr | Emissions¦VOC¦Energy¦Supply¦Gases¦Biomass¦Fugitive
0 | 0 | 0 | 0 | 0 | 0 | 0 | 0 | 0 | MESSAGEix-Pakistan 1 | World | LTS | Mt VOC/yr | Emissions¦VOC¦Energy¦Supply¦Gases¦Coal
0 | 0 | 0 | 0 | 0 | 0 | 0 | 0 | 0 | MESSAGEix-Pakistan 1 | World | LTS | Mt VOC/yr | Emissions¦VOC¦Energy¦Supply¦Gases¦Coal¦Combustion
0 | 0 | 0 | 0 | 0 | 0 | 0 | 0 | 0 | MESSAGEix-Pakistan 1 | World | LTS | Mt VOC/yr | Emissions¦VOC¦Energy¦Supply¦Gases¦Coal¦Fugitive
0 | 0 | 0 | 0 | 0 | 0 | 0 | 0 | 0 | MESSAGEix-Pakistan 1 | World | LTS | Mt VOC/yr | Emissions¦VOC¦Energy¦Supply¦Gases¦Combustion
0.023293 | 0.011572 | 0.0063355 | 0.0012846 | 4.8556e-05 | 4.3662e-05 | 3.8994e-05 | 3.5955e-05 | 2.6234e-05 | MESSAGEix-Pakistan 1 | World | LTS | Mt VOC/yr | Emissions¦VOC¦Energy¦Supply¦Gases¦Extraction
0 | 0 | 0 | 0 | 0 | 0 | 0 | 0 | 0 | MESSAGEix-Pakistan 1 | World | LTS | Mt VOC/yr | Emissions¦VOC¦Energy¦Supply¦Gases¦Extraction¦Combustion
0.023293 | 0.011572 | 0.0063355 | 0.0012846 | 4.8556e-05 | 4.3662e-05 | 3.8994e-05 | 3.5955e-05 | 2.6234e-05 | MESSAGEix-Pakistan 1 | World | LTS | Mt VOC/yr | Emissions¦VOC¦Energy¦Supply¦Gases¦Extraction¦Fugitive
0.023303 | 0.011598 | 0.0063355 | 0.0012846 | 4.8556e-05 | 4.3662e-05 | 3.8994e-05 | 3.5955e-05 | 2.6234e-05 | MESSAGEix-Pakistan 1 | World | LTS | Mt VOC/yr | Emissions¦VOC¦Energy¦Supply¦Gases¦Fugitive
9.6939e-06 | 2.5786e-05 | 0 | 0 | 0 | 0 | 0 | 0 | 0 | MESSAGEix-Pakistan 1 | World | LTS | Mt VOC/yr | Emissions¦VOC¦Energy¦Supply¦Gases¦Hydrogen
0 | 0 | 0 | 0 | 0 | 0 | 0 | 0 | 0 | MESSAGEix-Pakistan 1 | World | LTS | Mt VOC/yr | Emissions¦VOC¦Energy¦Supply¦Gases¦Hydrogen¦Combustion
9.6939e-06 | 2.5786e-05 | 0 | 0 | 0 | 0 | 0 | 0 | 0 | MESSAGEix-Pakistan 1 | World | LTS | Mt VOC/yr | Emissions¦VOC¦Energy¦Supply¦Gases¦Hydrogen¦Fugitive
0 | 0 | 0 | 0 | 0 | 0 | 0 | 0 | 0 | MESSAGEix-Pakistan 1 | World | LTS | Mt VOC/yr | Emissions¦VOC¦Energy¦Supply¦Gases¦Natural Gas
0 | 0 | 0 | 0 | 0 | 0 | 0 | 0 | 0 | MESSAGEix-Pakistan 1 | World | LTS | Mt VOC/yr | Emissions¦VOC¦Energy¦Supply¦Gases¦Natural Gas¦Combustion
0 | 0 | 0 | 0 | 0 | 0 | 0 | 0 | 0 | MESSAGEix-Pakistan 1 | World | LTS | Mt VOC/yr | Emissions¦VOC¦Energy¦Supply¦Gases¦Natural Gas¦Fugitive
0 | 0 | 0 | 0 | 0 | 0 | 0 | 0 | 0 | MESSAGEix-Pakistan 1 | World | LTS | Mt VOC/yr | Emissions¦VOC¦Energy¦Supply¦Gases¦Transportation
0 | 0 | 0 | 0 | 0 | 0 | 0 | 0 | 0 | MESSAGEix-Pakistan 1 | World | LTS | Mt VOC/yr | Emissions¦VOC¦Energy¦Supply¦Gases¦Transportation¦Combustion
0 | 0 | 0 | 0 | 0 | 0 | 0 | 0 | 0 | MESSAGEix-Pakistan 1 | World | LTS | Mt VOC/yr | Emissions¦VOC¦Energy¦Supply¦Gases¦Transportation¦Fugitive
0 | 0 | 0 | 0 | 0 | 0 | 0 | 0 | 0 | MESSAGEix-Pakistan 1 | World | LTS | Mt VOC/yr | Emissions¦VOC¦Energy¦Supply¦Heat
0.020104 | 0.02124 | 0.027257 | 0.0295 | 0.033904 | 0.039372 | 0.046659 | 0.052793 | 0.064009 | MESSAGEix-Pakistan 1 | World | LTS | Mt VOC/yr | Emissions¦VOC¦Energy¦Supply¦Liquids
0 | 0 | 0 | 0 | 0 | 0 | 0 | 0 | 0 | MESSAGEix-Pakistan 1 | World | LTS | Mt VOC/yr | Emissions¦VOC¦Energy¦Supply¦Liquids¦Biomass
0 | 0 | 0 | 0 | 0 | 0 | 0 | 0 | 0 | MESSAGEix-Pakistan 1 | World | LTS | Mt VOC/yr | Emissions¦VOC¦Energy¦Supply¦Liquids¦Biomass¦Combustion
0 | 0 | 0 | 0 | 0 | 0 | 0 | 0 | 0 | MESSAGEix-Pakistan 1 | World | LTS | Mt VOC/yr | Emissions¦VOC¦Energy¦Supply¦Liquids¦Biomass¦Fugitive
0.00016564 | 0.0011851 | 0 | 0 | 0 | 0 | 0 | 0 | 0 | MESSAGEix-Pakistan 1 | World | LTS | Mt VOC/yr | Emissions¦VOC¦Energy¦Supply¦Liquids¦Coal
0 | 0 | 0 | 0 | 0 | 0 | 0 | 0 | 0 | MESSAGEix-Pakistan 1 | World | LTS | Mt VOC/yr | Emissions¦VOC¦Energy¦Supply¦Liquids¦Coal¦Combustion
0.00016564 | 0.0011851 | 0 | 0 | 0 | 0 | 0 | 0 | 0 | MESSAGEix-Pakistan 1 | World | LTS | Mt VOC/yr | Emissions¦VOC¦Energy¦Supply¦Liquids¦Coal¦Fugitive
0 | 0 | 0 | 0 | 0 | 0 | 0 | 0 | 0 | MESSAGEix-Pakistan 1 | World | LTS | Mt VOC/yr | Emissions¦VOC¦Energy¦Supply¦Liquids¦Combustion
0 | 0 | 0 | 0 | 0 | 0 | 0 | 0 | 0 | MESSAGEix-Pakistan 1 | World | LTS | Mt VOC/yr | Emissions¦VOC¦Energy¦Supply¦Liquids¦Extraction
0 | 0 | 0 | 0 | 0 | 0 | 0 | 0 | 0 | MESSAGEix-Pakistan 1 | World | LTS | Mt VOC/yr | Emissions¦VOC¦Energy¦Supply¦Liquids¦Extraction¦Combustion
0 | 0 | 0 | 0 | 0 | 0 | 0 | 0 | 0 | MESSAGEix-Pakistan 1 | World | LTS | Mt VOC/yr | Emissions¦VOC¦Energy¦Supply¦Liquids¦Extraction¦Fugitive
0.020104 | 0.02124 | 0.027257 | 0.0295 | 0.033904 | 0.039372 | 0.046659 | 0.052793 | 0.064009 | MESSAGEix-Pakistan 1 | World | LTS | Mt VOC/yr | Emissions¦VOC¦Energy¦Supply¦Liquids¦Fugitive
2.2452e-06 | 2.6471e-06 | 1.7229e-06 | 6.3286e-07 | 1.7904e-07 | 1.7904e-07 | 1.9777e-07 | 2.1651e-07 | 2.1651e-07 | MESSAGEix-Pakistan 1 | World | LTS | Mt VOC/yr | Emissions¦VOC¦Energy¦Supply¦Liquids¦Natural Gas
0 | 0 | 0 | 0 | 0 | 0 | 0 | 0 | 0 | MESSAGEix-Pakistan 1 | World | LTS | Mt VOC/yr | Emissions¦VOC¦Energy¦Supply¦Liquids¦Natural Gas¦Combustion
2.2452e-06 | 2.6471e-06 | 1.7229e-06 | 6.3286e-07 | 1.7904e-07 | 1.7904e-07 | 1.9777e-07 | 2.1651e-07 | 2.1651e-07 | MESSAGEix-Pakistan 1 | World | LTS | Mt VOC/yr | Emissions¦VOC¦Energy¦Supply¦Liquids¦Natural Gas¦Fugitive
0.019936 | 0.020052 | 0.027256 | 0.0295 | 0.033904 | 0.039372 | 0.046659 | 0.052792 | 0.064008 | MESSAGEix-Pakistan 1 | World | LTS | Mt VOC/yr | Emissions¦VOC¦Energy¦Supply¦Liquids¦Oil
0 | 0 | 0 | 0 | 0 | 0 | 0 | 0 | 0 | MESSAGEix-Pakistan 1 | World | LTS | Mt VOC/yr | Emissions¦VOC¦Energy¦Supply¦Liquids¦Oil¦Combustion
0.019936 | 0.020052 | 0.027256 | 0.0295 | 0.033904 | 0.039372 | 0.046659 | 0.052792 | 0.064008 | MESSAGEix-Pakistan 1 | World | LTS | Mt VOC/yr | Emissions¦VOC¦Energy¦Supply¦Liquids¦Oil¦Fugitive
0 | 0 | 0 | 0 | 0 | 0 | 0 | 0 | 0 | MESSAGEix-Pakistan 1 | World | LTS | Mt VOC/yr | Emissions¦VOC¦Energy¦Supply¦Liquids¦Transportation
0 | 0 | 0 | 0 | 0 | 0 | 0 | 0 | 0 | MESSAGEix-Pakistan 1 | World | LTS | Mt VOC/yr | Emissions¦VOC¦Energy¦Supply¦Liquids¦Transportation¦Combustion
0 | 0 | 0 | 0 | 0 | 0 | 0 | 0 | 0 | MESSAGEix-Pakistan 1 | World | LTS | Mt VOC/yr | Emissions¦VOC¦Energy¦Supply¦Liquids¦Transportation¦Fugitive
0 | 0 | 0 | 0 | 0 | 0 | 0 | 0 | 0 | MESSAGEix-Pakistan 1 | World | LTS | Mt VOC/yr | Emissions¦VOC¦Energy¦Supply¦Other
0 | 0 | 0 | 0 | 0 | 0 | 0 | 0 | 0 | MESSAGEix-Pakistan 1 | World | LTS | Mt VOC/yr | Emissions¦VOC¦Energy¦Supply¦Other¦Combustion
0 | 0 | 0 | 0 | 0 | 0 | 0 | 0 | 0 | MESSAGEix-Pakistan 1 | World | LTS | Mt VOC/yr | Emissions¦VOC¦Energy¦Supply¦Other¦Fugitive
0 | 0 | 0 | 0 | 0 | 0 | 0 | 0 | 0 | MESSAGEix-Pakistan 1 | World | LTS | Mt VOC/yr | Emissions¦VOC¦Energy¦Supply¦Solids
0 | 0 | 0 | 0 | 0 | 0 | 0 | 0 | 0 | MESSAGEix-Pakistan 1 | World | LTS | Mt VOC/yr | Emissions¦VOC¦Energy¦Supply¦Solids and Other Fugitive
0 | 0 | 0 | 0 | 0 | 0 | 0 | 0 | 0 | MESSAGEix-Pakistan 1 | World | LTS | Mt VOC/yr | Emissions¦VOC¦Energy¦Supply¦Solids¦Biomass
0 | 0 | 0 | 0 | 0 | 0 | 0 | 0 | 0 | MESSAGEix-Pakistan 1 | World | LTS | Mt VOC/yr | Emissions¦VOC¦Energy¦Supply¦Solids¦Biomass¦Combustion
0 | 0 | 0 | 0 | 0 | 0 | 0 | 0 | 0 | MESSAGEix-Pakistan 1 | World | LTS | Mt VOC/yr | Emissions¦VOC¦Energy¦Supply¦Solids¦Biomass¦Fugitive
0 | 0 | 0 | 0 | 0 | 0 | 0 | 0 | 0 | MESSAGEix-Pakistan 1 | World | LTS | Mt VOC/yr | Emissions¦VOC¦Energy¦Supply¦Solids¦Coal
0 | 0 | 0 | 0 | 0 | 0 | 0 | 0 | 0 | MESSAGEix-Pakistan 1 | World | LTS | Mt VOC/yr | Emissions¦VOC¦Energy¦Supply¦Solids¦Coal¦Combustion
0 | 0 | 0 | 0 | 0 | 0 | 0 | 0 | 0 | MESSAGEix-Pakistan 1 | World | LTS | Mt VOC/yr | Emissions¦VOC¦Energy¦Supply¦Solids¦Coal¦Fugitive
0 | 0 | 0 | 0 | 0 | 0 | 0 | 0 | 0 | MESSAGEix-Pakistan 1 | World | LTS | Mt VOC/yr | Emissions¦VOC¦Energy¦Supply¦Solids¦Combustion
0 | 0 | 0 | 0 | 0 | 0 | 0 | 0 | 0 | MESSAGEix-Pakistan 1 | World | LTS | Mt VOC/yr | Emissions¦VOC¦Energy¦Supply¦Solids¦Extraction
0 | 0 | 0 | 0 | 0 | 0 | 0 | 0 | 0 | MESSAGEix-Pakistan 1 | World | LTS | Mt VOC/yr | Emissions¦VOC¦Energy¦Supply¦Solids¦Extraction¦Combustion
0 | 0 | 0 | 0 | 0 | 0 | 0 | 0 | 0 | MESSAGEix-Pakistan 1 | World | LTS | Mt VOC/yr | Emissions¦VOC¦Energy¦Supply¦Solids¦Extraction¦Fugitive
0 | 0 | 0 | 0 | 0 | 0 | 0 | 0 | 0 | MESSAGEix-Pakistan 1 | World | LTS | Mt VOC/yr | Emissions¦VOC¦Energy¦Supply¦Solids¦Fugitive
0 | 0 | 0 | 0 | 0 | 0 | 0 | 0 | 0 | MESSAGEix-Pakistan 1 | World | LTS | Mt VOC/yr | Emissions¦VOC¦Energy¦Supply¦Solids¦Transportation
0 | 0 | 0 | 0 | 0 | 0 | 0 | 0 | 0 | MESSAGEix-Pakistan 1 | World | LTS | Mt VOC/yr | Emissions¦VOC¦Energy¦Supply¦Solids¦Transportation¦Combustion
0 | 0 | 0 | 0 | 0 | 0 | 0 | 0 | 0 | MESSAGEix-Pakistan 1 | World | LTS | Mt VOC/yr | Emissions¦VOC¦Energy¦Supply¦Solids¦Transportation¦Fugitive
0.31221 | 0.29676 | 0.30847 | 0.31326 | 0.33355 | 0.36142 | 0.39256 | 0.4123 | 0.423 | MESSAGEix-Pakistan 1 | World | LTS | Mt VOC/yr | Emissions¦VOC¦Fossil Fuels and Industry
0.0076317 | 0.0079836 | 0.0082606 | 0.0088575 | 0.009552 | 0.010426 | 0.011442 | 0.012564 | 0.014809 | MESSAGEix-Pakistan 1 | World | LTS | Mt VOC/yr | Emissions¦VOC¦Industrial Processes
0.40208 | 0.42987 | 0.47415 | 0.53809 | 0.61747 | 0.71371 | 0.81813 | 0.93564 | 1.2 | MESSAGEix-Pakistan 1 | World | LTS | Mt VOC/yr | Emissions¦VOC¦Product Use
0.40208 | 0.42987 | 0.47415 | 0.53809 | 0.61747 | 0.71371 | 0.81813 | 0.93564 | 1.2 | MESSAGEix-Pakistan 1 | World | LTS | Mt VOC/yr | Emissions¦VOC¦Product Use¦Solvents
0.021944 | 0.023246 | 0.02637 | 0.028947 | 0.026443 | 0.023889 | 0.021558 | 0.019167 | 0.015218 | MESSAGEix-Pakistan 1 | World | LTS | Mt VOC/yr | Emissions¦VOC¦Waste
0.066292 | 0.039468 | 0.039539 | 0.039108 | 0.042322 | 0.04776 | 0.055923 | 0.054249 | 0.055643 | MESSAGEix-Pakistan 1 | R12_PAK | LTS | kt CF4/yr | Emissions¦CF4
3.6312 | 1.9467 | 2.3105 | 2.772 | 3.4315 | 4.0759 | 4.955 | 5.735 | 7.0847 | MESSAGEix-Pakistan 1 | R12_PAK | LTS | Mt CO2-equiv/yr | Emissions¦F-Gases
0.037807 | 0.0086946 | 0.0098665 | 0.010724 | 0.011916 | 0.013007 | 0.01445 | 0.015434 | 0.016905 | MESSAGEix-Pakistan 1 | R12_PAK | LTS | kt SF6/yr | Emissions¦SF6
0.066292 | 0.039468 | 0.039539 | 0.039108 | 0.042322 | 0.04776 | 0.055923 | 0.054249 | 0.055643 | MESSAGEix-Pakistan 1 | World | LTS | kt CF4/yr | Emissions¦CF4
3.6312 | 1.9467 | 2.3105 | 2.772 | 3.4315 | 4.0759 | 4.955 | 5.735 | 7.0847 | MESSAGEix-Pakistan 1 | World | LTS | Mt CO2-equiv/yr | Emissions¦F-Gases
0.037807 | 0.0086946 | 0.0098665 | 0.010724 | 0.011916 | 0.013007 | 0.01445 | 0.015434 | 0.016905 | MESSAGEix-Pakistan 1 | World | LTS | kt SF6/yr | Emissions¦SF6
290.3829 | 332.5771 | 374.0704 | 398.6777 | 432.5336 | 433.1773 | 479.9641 | 522.6063 | 530.1299 | MESSAGEix-Pakistan 1 | R12_PAK | LTS | Mt CO2-equiv/yr | Emissions¦Kyoto Gases
290.3937 | 332.5771 | 374.0704 | 398.6777 | 432.5336 | 433.1773 | 479.9641 | 522.6063 | 530.1299 | MESSAGEix-Pakistan 1 | World | LTS | Mt CO2-equiv/yr | Emissions¦Kyoto Gases
43.8005 | 76.5901 | 105.9574 | 137.7863 | 166.8169 | 194.0813 | 232.0669 | 276.0526 | 393.1979 | MESSAGEix-Pakistan 1 | R12_PAK | LTS | GW | Capacity¦Electricity
0.55937 | 4.7967 | 3.7477 | 1.3687 | 0.59247 | 0 | 0 | 0 | 0 | MESSAGEix-Pakistan 1 | R12_PAK | LTS | GW | Capacity¦Electricity¦Biomass
0 | 0.51062 | 0 | 0 | 0 | 0 | 0 | 0 | 0 | MESSAGEix-Pakistan 1 | R12_PAK | LTS | GW | Capacity¦Electricity¦Biomass¦w/ CCS
0 | 0.51062 | 0 | 0 | 0 | 0 | 0 | 0 | 0 | MESSAGEix-Pakistan 1 | R12_PAK | LTS | GW | Capacity¦Electricity¦Biomass¦w/ CCS¦1
0 | 0 | 0 | 0 | 0 | 0 | 0 | 0 | 0 | MESSAGEix-Pakistan 1 | R12_PAK | LTS | GW | Capacity¦Electricity¦Biomass¦w/ CCS¦2
0.55937 | 4.2861 | 3.7477 | 1.3687 | 0.59247 | 0 | 0 | 0 | 0 | MESSAGEix-Pakistan 1 | R12_PAK | LTS | GW | Capacity¦Electricity¦Biomass¦w/o CCS
0 | 0 | 0 | 0 | 0 | 0 | 0 | 0 | 0 | MESSAGEix-Pakistan 1 | R12_PAK | LTS | GW | Capacity¦Electricity¦Biomass¦w/o CCS¦1
0.55937 | 4.2861 | 3.7477 | 1.3687 | 0.59247 | 0 | 0 | 0 | 0 | MESSAGEix-Pakistan 1 | R12_PAK | LTS | GW | Capacity¦Electricity¦Biomass¦w/o CCS¦2
4.7111 | 6.7604 | 6.7604 | 6.7604 | 6.6804 | 2.0493 | 2.0493 | 0 | 0 | MESSAGEix-Pakistan 1 | R12_PAK | LTS | GW | Capacity¦Electricity¦Coal
0 | 2.0493 | 2.0493 | 2.0493 | 2.0493 | 2.0493 | 2.0493 | 0 | 0 | MESSAGEix-Pakistan 1 | R12_PAK | LTS | GW | Capacity¦Electricity¦Coal¦w/ CCS
0 | 0 | 0 | 0 | 0 | 0 | 0 | 0 | 0 | MESSAGEix-Pakistan 1 | R12_PAK | LTS | GW | Capacity¦Electricity¦Coal¦w/ CCS¦1
0 | 2.0493 | 2.0493 | 2.0493 | 2.0493 | 2.0493 | 2.0493 | 0 | 0 | MESSAGEix-Pakistan 1 | R12_PAK | LTS | GW | Capacity¦Electricity¦Coal¦w/ CCS¦2
0 | 0 | 0 | 0 | 0 | 0 | 0 | 0 | 0 | MESSAGEix-Pakistan 1 | R12_PAK | LTS | GW | Capacity¦Electricity¦Coal¦w/ CCS¦3
4.7111 | 4.7111 | 4.7111 | 4.7111 | 4.6311 | 0 | 0 | 0 | 0 | MESSAGEix-Pakistan 1 | R12_PAK | LTS | GW | Capacity¦Electricity¦Coal¦w/o CCS
0 | 0 | 0 | 0 | 0 | 0 | 0 | 0 | 0 | MESSAGEix-Pakistan 1 | R12_PAK | LTS | GW | Capacity¦Electricity¦Coal¦w/o CCS¦1
3.6461 | 3.6461 | 3.6461 | 3.6461 | 3.6461 | 0 | 0 | 0 | 0 | MESSAGEix-Pakistan 1 | R12_PAK | LTS | GW | Capacity¦Electricity¦Coal¦w/o CCS¦2
0 | 0 | 0 | 0 | 0 | 0 | 0 | 0 | 0 | MESSAGEix-Pakistan 1 | R12_PAK | LTS | GW | Capacity¦Electricity¦Coal¦w/o CCS¦3
1.065 | 1.065 | 1.065 | 1.065 | 0.985 | 0 | 0 | 0 | 0 | MESSAGEix-Pakistan 1 | R12_PAK | LTS | GW | Capacity¦Electricity¦Coal¦w/o CCS¦4
15.1065 | 20.341 | 31.4443 | 39.7941 | 41.5179 | 35.3127 | 34.6151 | 38.1996 | 46.8555 | MESSAGEix-Pakistan 1 | R12_PAK | LTS | GW | Capacity¦Electricity¦Gas
0 | 0.069019 | 0.069019 | 0.069019 | 0.069019 | 0.069019 | 0.069019 | 0 | 0 | MESSAGEix-Pakistan 1 | R12_PAK | LTS | GW | Capacity¦Electricity¦Gas¦w/ CCS
0 | 0.069019 | 0.069019 | 0.069019 | 0.069019 | 0.069019 | 0.069019 | 0 | 0 | MESSAGEix-Pakistan 1 | R12_PAK | LTS | GW | Capacity¦Electricity¦Gas¦w/ CCS¦1
0 | 0 | 0 | 0 | 0 | 0 | 0 | 0 | 0 | MESSAGEix-Pakistan 1 | R12_PAK | LTS | GW | Capacity¦Electricity¦Gas¦w/ CCS¦2
15.1065 | 20.272 | 31.3753 | 39.7251 | 41.4489 | 35.2436 | 34.5461 | 38.1996 | 46.8555 | MESSAGEix-Pakistan 1 | R12_PAK | LTS | GW | Capacity¦Electricity¦Gas¦w/o CCS
10.537 | 10.537 | 10.537 | 11.1991 | 12.0476 | 7.4922 | 4.7536 | 4.7536 | 4.1705 | MESSAGEix-Pakistan 1 | R12_PAK | LTS | GW | Capacity¦Electricity¦Gas¦w/o CCS¦1
4.4185 | 4.4185 | 4.4185 | 3.6235 | 1.555 | 0 | 0 | 0 | 0 | MESSAGEix-Pakistan 1 | R12_PAK | LTS | GW | Capacity¦Electricity¦Gas¦w/o CCS¦2
0.15106 | 5.3165 | 16.4198 | 24.9025 | 27.8462 | 27.7514 | 29.7925 | 33.446 | 42.685 | MESSAGEix-Pakistan 1 | R12_PAK | LTS | GW | Capacity¦Electricity¦Gas¦w/o CCS¦3
0 | 0 | 0 | 0 | 0 | 0 | 0 | 0 | 0 | MESSAGEix-Pakistan 1 | R12_PAK | LTS | GW | Capacity¦Electricity¦Geothermal
11.3792 | 17.0851 | 19.0161 | 23.5245 | 36.6254 | 58.3601 | 76.6118 | 94.2604 | 140.8162 | MESSAGEix-Pakistan 1 | R12_PAK | LTS | GW | Capacity¦Electricity¦Hydro
0.48382 | 0.85032 | 2.9662 | 8.2312 | 21.3321 | 43.0668 | 61.3185 | 78.9671 | 125.5229 | MESSAGEix-Pakistan 1 | R12_PAK | LTS | GW | Capacity¦Electricity¦Hydro¦1
10.8953 | 16.2348 | 16.0499 | 15.2933 | 15.2933 | 15.2933 | 15.2933 | 15.2933 | 15.2933 | MESSAGEix-Pakistan 1 | R12_PAK | LTS | GW | Capacity¦Electricity¦Hydro¦2
3.2722 | 3.2722 | 4.3722 | 4.4566 | 4.4566 | 4.4566 | 4.1566 | 4.4566 | 4.4566 | MESSAGEix-Pakistan 1 | R12_PAK | LTS | GW | Capacity¦Electricity¦Nuclear
0 | 0 | 0 | 0 | 0 | 0 | 0 | 0 | 0 | MESSAGEix-Pakistan 1 | R12_PAK | LTS | GW | Capacity¦Electricity¦Nuclear¦1
3.2722 | 3.2722 | 4.3722 | 4.4566 | 4.4566 | 4.4566 | 4.1566 | 4.4566 | 4.4566 | MESSAGEix-Pakistan 1 | R12_PAK | LTS | GW | Capacity¦Electricity¦Nuclear¦2
0.73203 | 0.83935 | 0.95784 | 1.0887 | 1.2331 | 0.66055 | 0.83662 | 0.9237 | 0.97676 | MESSAGEix-Pakistan 1 | R12_PAK | LTS | GW | Capacity¦Electricity¦Oil
0 | 0 | 0 | 0 | 0 | 0 | 0 | 0 | 0 | MESSAGEix-Pakistan 1 | R12_PAK | LTS | GW | Capacity¦Electricity¦Oil¦w/ CCS
0.73203 | 0.83935 | 0.95784 | 1.0887 | 1.2331 | 0.66055 | 0.83662 | 0.9237 | 0.97676 | MESSAGEix-Pakistan 1 | R12_PAK | LTS | GW | Capacity¦Electricity¦Oil¦w/o CCS
0 | 0 | 0 | 0 | 0 | 0 | 0 | 0 | 0 | MESSAGEix-Pakistan 1 | R12_PAK | LTS | GW | Capacity¦Electricity¦Oil¦w/o CCS¦1
0 | 0 | 0 | 0 | 0 | 0 | 0 | 0 | 0 | MESSAGEix-Pakistan 1 | R12_PAK | LTS | GW | Capacity¦Electricity¦Oil¦w/o CCS¦2
0.73203 | 0.83935 | 0.95784 | 1.0887 | 1.2331 | 0.66055 | 0.83662 | 0.9237 | 0.97676 | MESSAGEix-Pakistan 1 | R12_PAK | LTS | GW | Capacity¦Electricity¦Oil¦w/o CCS¦3
5.542 | 17.4329 | 26.168 | 39.5524 | 49.7607 | 55.5612 | 66.0757 | 76.7392 | 112.9085 | MESSAGEix-Pakistan 1 | R12_PAK | LTS | GW | Capacity¦Electricity¦Solar
0 | 1.8048 | 1.8048 | 1.8048 | 1.8048 | 1.8048 | 1.8048 | 0 | 0 | MESSAGEix-Pakistan 1 | R12_PAK | LTS | GW | Capacity¦Electricity¦Solar¦CSP
0 | 0.41649 | 0.41649 | 0.41649 | 0.41649 | 0.41649 | 0.41649 | 0 | 0 | MESSAGEix-Pakistan 1 | R12_PAK | LTS | GW | Capacity¦Electricity¦Solar¦CSP¦1
0 | 1.3883 | 1.3883 | 1.3883 | 1.3883 | 1.3883 | 1.3883 | 0 | 0 | MESSAGEix-Pakistan 1 | R12_PAK | LTS | GW | Capacity¦Electricity¦Solar¦CSP¦2
5.542 | 15.6281 | 24.3632 | 37.7476 | 47.9559 | 53.7564 | 64.2709 | 76.7392 | 112.9085 | MESSAGEix-Pakistan 1 | R12_PAK | LTS | GW | Capacity¦Electricity¦Solar¦PV
0 | 0 | 0 | 0 | 0 | 0 | 0 | 0 | 0 | MESSAGEix-Pakistan 1 | R12_PAK | LTS | GW | Capacity¦Electricity¦Storage
2.4982 | 6.0623 | 13.4908 | 21.2409 | 25.9503 | 37.6808 | 47.7218 | 61.4731 | 87.1843 | MESSAGEix-Pakistan 1 | R12_PAK | LTS | GW | Capacity¦Electricity¦Wind
0 | 0 | 0 | 0 | 0 | 0 | 0 | 0 | 0 | MESSAGEix-Pakistan 1 | R12_PAK | LTS | GW | Capacity¦Electricity¦Wind¦Offshore
2.4982 | 6.0623 | 13.4908 | 21.2409 | 25.9503 | 37.6808 | 47.7218 | 61.4731 | 87.1843 | MESSAGEix-Pakistan 1 | R12_PAK | LTS | GW | Capacity¦Electricity¦Wind¦Onshore
0 | 0 | 0 | 0 | 0 | 0 | 0 | 0 | 0 | MESSAGEix-Pakistan 1 | R12_PAK | LTS | GW | Capacity¦Gases
0 | 0 | 0 | 0 | 0 | 0 | 0 | 0 | 0 | MESSAGEix-Pakistan 1 | R12_PAK | LTS | GW | Capacity¦Gases¦Biomass
0 | 0 | 0 | 0 | 0 | 0 | 0 | 0 | 0 | MESSAGEix-Pakistan 1 | R12_PAK | LTS | GW | Capacity¦Gases¦Biomass¦w/o CCS
0 | 0 | 0 | 0 | 0 | 0 | 0 | 0 | 0 | MESSAGEix-Pakistan 1 | R12_PAK | LTS | GW | Capacity¦Gases¦Coal
0 | 0 | 0 | 0 | 0 | 0 | 0 | 0 | 0 | MESSAGEix-Pakistan 1 | R12_PAK | LTS | GW | Capacity¦Gases¦Coal¦w/o CCS
8.7699 | 18.1035 | 0 | 0 | 0 | 0 | 0 | 0 | 0 | MESSAGEix-Pakistan 1 | R12_PAK | LTS | GW | Capacity¦Hydrogen
3.2443 | 0 | 0 | 0 | 0 | 0 | 0 | 0 | 0 | MESSAGEix-Pakistan 1 | R12_PAK | LTS | GW | Capacity¦Hydrogen¦Biomass
0 | 0 | 0 | 0 | 0 | 0 | 0 | 0 | 0 | MESSAGEix-Pakistan 1 | R12_PAK | LTS | GW | Capacity¦Hydrogen¦Biomass¦w/ CCS
3.2443 | 0 | 0 | 0 | 0 | 0 | 0 | 0 | 0 | MESSAGEix-Pakistan 1 | R12_PAK | LTS | GW | Capacity¦Hydrogen¦Biomass¦w/o CCS
0 | 0 | 0 | 0 | 0 | 0 | 0 | 0 | 0 | MESSAGEix-Pakistan 1 | R12_PAK | LTS | GW | Capacity¦Hydrogen¦Coal
0 | 0 | 0 | 0 | 0 | 0 | 0 | 0 | 0 | MESSAGEix-Pakistan 1 | R12_PAK | LTS | GW | Capacity¦Hydrogen¦Coal¦w/ CCS
0 | 0 | 0 | 0 | 0 | 0 | 0 | 0 | 0 | MESSAGEix-Pakistan 1 | R12_PAK | LTS | GW | Capacity¦Hydrogen¦Coal¦w/o CCS
0 | 0 | 0 | 0 | 0 | 0 | 0 | 0 | 0 | MESSAGEix-Pakistan 1 | R12_PAK | LTS | GW | Capacity¦Hydrogen¦Electricity
5.5256 | 18.1035 | 0 | 0 | 0 | 0 | 0 | 0 | 0 | MESSAGEix-Pakistan 1 | R12_PAK | LTS | GW | Capacity¦Hydrogen¦Gas
0 | 0 | 0 | 0 | 0 | 0 | 0 | 0 | 0 | MESSAGEix-Pakistan 1 | R12_PAK | LTS | GW | Capacity¦Hydrogen¦Gas¦w/ CCS
5.5256 | 18.1035 | 0 | 0 | 0 | 0 | 0 | 0 | 0 | MESSAGEix-Pakistan 1 | R12_PAK | LTS | GW | Capacity¦Hydrogen¦Gas¦w/o CCS
35.7384 | 41.4193 | 49.0289 | 55.1081 | 66.1508 | 81.8276 | 100.4542 | 118.1919 | 154.5862 | MESSAGEix-Pakistan 1 | R12_PAK | LTS | GW | Capacity¦Liquids
1.1129 | 0.44176 | 0.44176 | 0.44176 | 0 | 0 | 0 | 0 | 0.024948 | MESSAGEix-Pakistan 1 | R12_PAK | LTS | GW | Capacity¦Liquids¦Biomass
0 | 0 | 0 | 0 | 0 | 0 | 0 | 0 | 0.024948 | MESSAGEix-Pakistan 1 | R12_PAK | LTS | GW | Capacity¦Liquids¦Biomass¦w/ CCS
0 | 0 | 0 | 0 | 0 | 0 | 0 | 0 | 0 | MESSAGEix-Pakistan 1 | R12_PAK | LTS | GW | Capacity¦Liquids¦Biomass¦w/ CCS¦1
0 | 0 | 0 | 0 | 0 | 0 | 0 | 0 | 0.024948 | MESSAGEix-Pakistan 1 | R12_PAK | LTS | GW | Capacity¦Liquids¦Biomass¦w/ CCS¦2
1.1129 | 0.44176 | 0.44176 | 0.44176 | 0 | 0 | 0 | 0 | 0 | MESSAGEix-Pakistan 1 | R12_PAK | LTS | GW | Capacity¦Liquids¦Biomass¦w/o CCS
0 | 0 | 0 | 0 | 0 | 0 | 0 | 0 | 0 | MESSAGEix-Pakistan 1 | R12_PAK | LTS | GW | Capacity¦Liquids¦Biomass¦w/o CCS¦1
1.1129 | 0.44176 | 0.44176 | 0.44176 | 0 | 0 | 0 | 0 | 0 | MESSAGEix-Pakistan 1 | R12_PAK | LTS | GW | Capacity¦Liquids¦Biomass¦w/o CCS¦2
0.79791 | 5.8394 | 0 | 0 | 0 | 0 | 0 | 0 | 0 | MESSAGEix-Pakistan 1 | R12_PAK | LTS | GW | Capacity¦Liquids¦Coal
0 | 1.5562 | 0 | 0 | 0 | 0 | 0 | 0 | 0 | MESSAGEix-Pakistan 1 | R12_PAK | LTS | GW | Capacity¦Liquids¦Coal¦w/ CCS
0 | 0 | 0 | 0 | 0 | 0 | 0 | 0 | 0 | MESSAGEix-Pakistan 1 | R12_PAK | LTS | GW | Capacity¦Liquids¦Coal¦w/ CCS¦1
0 | 1.5562 | 0 | 0 | 0 | 0 | 0 | 0 | 0 | MESSAGEix-Pakistan 1 | R12_PAK | LTS | GW | Capacity¦Liquids¦Coal¦w/ CCS¦2
0.79791 | 4.2832 | 0 | 0 | 0 | 0 | 0 | 0 | 0 | MESSAGEix-Pakistan 1 | R12_PAK | LTS | GW | Capacity¦Liquids¦Coal¦w/o CCS
0 | 0 | 0 | 0 | 0 | 0 | 0 | 0 | 0 | MESSAGEix-Pakistan 1 | R12_PAK | LTS | GW | Capacity¦Liquids¦Coal¦w/o CCS¦1
0.79791 | 4.2832 | 0 | 0 | 0 | 0 | 0 | 0 | 0 | MESSAGEix-Pakistan 1 | R12_PAK | LTS | GW | Capacity¦Liquids¦Coal¦w/o CCS¦2
1.1129 | 1.6161 | 1.0518 | 0.38636 | 0.1093 | 0.1093 | 0.12074 | 0.13218 | 0.13218 | MESSAGEix-Pakistan 1 | R12_PAK | LTS | GW | Capacity¦Liquids¦Gas
0 | 0.5032 | 0.1093 | 0.1093 | 0.1093 | 0.1093 | 0.12074 | 0.13218 | 0.13218 | MESSAGEix-Pakistan 1 | R12_PAK | LTS | GW | Capacity¦Liquids¦Gas¦w/ CCS
1.1129 | 1.1129 | 0.94252 | 0.27706 | 0 | 0 | 0 | 0 | 0 | MESSAGEix-Pakistan 1 | R12_PAK | LTS | GW | Capacity¦Liquids¦Gas¦w/o CCS
32.7148 | 33.5221 | 47.5353 | 54.2799 | 66.0415 | 81.7183 | 100.3335 | 118.0597 | 154.4291 | MESSAGEix-Pakistan 1 | R12_PAK | LTS | GW | Capacity¦Liquids¦Oil
32.7148 | 33.5221 | 47.5353 | 54.2799 | 66.0415 | 81.7183 | 100.3335 | 118.0597 | 154.4291 | MESSAGEix-Pakistan 1 | R12_PAK | LTS | GW | Capacity¦Liquids¦Oil¦w/o CCS
11.6525 | 3.9894 | 11.7013 | 11.7013 | 11.5064 | 5.9683 | 5.9683 | 0 | 0 | MESSAGEix-Pakistan 1 | R12_PAK | LTS | GW | Capacity¦Liquids¦Oil¦w/o CCS¦1
21.0623 | 29.5327 | 35.8341 | 42.5787 | 54.535 | 75.7499 | 94.3651 | 118.0597 | 154.4291 | MESSAGEix-Pakistan 1 | R12_PAK | LTS | GW | Capacity¦Liquids¦Oil¦w/o CCS¦2
43.8005 | 76.5901 | 105.9574 | 137.7863 | 166.8169 | 194.0813 | 232.0669 | 276.0526 | 393.1979 | MESSAGEix-Pakistan 1 | World | LTS | GW | Capacity¦Electricity
0.55937 | 4.7967 | 3.7477 | 1.3687 | 0.59247 | 0 | 0 | 0 | 0 | MESSAGEix-Pakistan 1 | World | LTS | GW | Capacity¦Electricity¦Biomass
0 | 0.51062 | 0 | 0 | 0 | 0 | 0 | 0 | 0 | MESSAGEix-Pakistan 1 | World | LTS | GW | Capacity¦Electricity¦Biomass¦w/ CCS
0 | 0.51062 | 0 | 0 | 0 | 0 | 0 | 0 | 0 | MESSAGEix-Pakistan 1 | World | LTS | GW | Capacity¦Electricity¦Biomass¦w/ CCS¦1
0 | 0 | 0 | 0 | 0 | 0 | 0 | 0 | 0 | MESSAGEix-Pakistan 1 | World | LTS | GW | Capacity¦Electricity¦Biomass¦w/ CCS¦2
0.55937 | 4.2861 | 3.7477 | 1.3687 | 0.59247 | 0 | 0 | 0 | 0 | MESSAGEix-Pakistan 1 | World | LTS | GW | Capacity¦Electricity¦Biomass¦w/o CCS
0 | 0 | 0 | 0 | 0 | 0 | 0 | 0 | 0 | MESSAGEix-Pakistan 1 | World | LTS | GW | Capacity¦Electricity¦Biomass¦w/o CCS¦1
0.55937 | 4.2861 | 3.7477 | 1.3687 | 0.59247 | 0 | 0 | 0 | 0 | MESSAGEix-Pakistan 1 | World | LTS | GW | Capacity¦Electricity¦Biomass¦w/o CCS¦2
4.7111 | 6.7604 | 6.7604 | 6.7604 | 6.6804 | 2.0493 | 2.0493 | 0 | 0 | MESSAGEix-Pakistan 1 | World | LTS | GW | Capacity¦Electricity¦Coal
0 | 2.0493 | 2.0493 | 2.0493 | 2.0493 | 2.0493 | 2.0493 | 0 | 0 | MESSAGEix-Pakistan 1 | World | LTS | GW | Capacity¦Electricity¦Coal¦w/ CCS
0 | 0 | 0 | 0 | 0 | 0 | 0 | 0 | 0 | MESSAGEix-Pakistan 1 | World | LTS | GW | Capacity¦Electricity¦Coal¦w/ CCS¦1
0 | 2.0493 | 2.0493 | 2.0493 | 2.0493 | 2.0493 | 2.0493 | 0 | 0 | MESSAGEix-Pakistan 1 | World | LTS | GW | Capacity¦Electricity¦Coal¦w/ CCS¦2
0 | 0 | 0 | 0 | 0 | 0 | 0 | 0 | 0 | MESSAGEix-Pakistan 1 | World | LTS | GW | Capacity¦Electricity¦Coal¦w/ CCS¦3
4.7111 | 4.7111 | 4.7111 | 4.7111 | 4.6311 | 0 | 0 | 0 | 0 | MESSAGEix-Pakistan 1 | World | LTS | GW | Capacity¦Electricity¦Coal¦w/o CCS
0 | 0 | 0 | 0 | 0 | 0 | 0 | 0 | 0 | MESSAGEix-Pakistan 1 | World | LTS | GW | Capacity¦Electricity¦Coal¦w/o CCS¦1
3.6461 | 3.6461 | 3.6461 | 3.6461 | 3.6461 | 0 | 0 | 0 | 0 | MESSAGEix-Pakistan 1 | World | LTS | GW | Capacity¦Electricity¦Coal¦w/o CCS¦2
0 | 0 | 0 | 0 | 0 | 0 | 0 | 0 | 0 | MESSAGEix-Pakistan 1 | World | LTS | GW | Capacity¦Electricity¦Coal¦w/o CCS¦3
1.065 | 1.065 | 1.065 | 1.065 | 0.985 | 0 | 0 | 0 | 0 | MESSAGEix-Pakistan 1 | World | LTS | GW | Capacity¦Electricity¦Coal¦w/o CCS¦4
15.1065 | 20.341 | 31.4443 | 39.7941 | 41.5179 | 35.3127 | 34.6151 | 38.1996 | 46.8555 | MESSAGEix-Pakistan 1 | World | LTS | GW | Capacity¦Electricity¦Gas
0 | 0.069019 | 0.069019 | 0.069019 | 0.069019 | 0.069019 | 0.069019 | 0 | 0 | MESSAGEix-Pakistan 1 | World | LTS | GW | Capacity¦Electricity¦Gas¦w/ CCS
0 | 0.069019 | 0.069019 | 0.069019 | 0.069019 | 0.069019 | 0.069019 | 0 | 0 | MESSAGEix-Pakistan 1 | World | LTS | GW | Capacity¦Electricity¦Gas¦w/ CCS¦1
0 | 0 | 0 | 0 | 0 | 0 | 0 | 0 | 0 | MESSAGEix-Pakistan 1 | World | LTS | GW | Capacity¦Electricity¦Gas¦w/ CCS¦2
15.1065 | 20.272 | 31.3753 | 39.7251 | 41.4489 | 35.2436 | 34.5461 | 38.1996 | 46.8555 | MESSAGEix-Pakistan 1 | World | LTS | GW | Capacity¦Electricity¦Gas¦w/o CCS
10.537 | 10.537 | 10.537 | 11.1991 | 12.0476 | 7.4922 | 4.7536 | 4.7536 | 4.1705 | MESSAGEix-Pakistan 1 | World | LTS | GW | Capacity¦Electricity¦Gas¦w/o CCS¦1
4.4185 | 4.4185 | 4.4185 | 3.6235 | 1.555 | 0 | 0 | 0 | 0 | MESSAGEix-Pakistan 1 | World | LTS | GW | Capacity¦Electricity¦Gas¦w/o CCS¦2
0.15106 | 5.3165 | 16.4198 | 24.9025 | 27.8462 | 27.7514 | 29.7925 | 33.446 | 42.685 | MESSAGEix-Pakistan 1 | World | LTS | GW | Capacity¦Electricity¦Gas¦w/o CCS¦3
0 | 0 | 0 | 0 | 0 | 0 | 0 | 0 | 0 | MESSAGEix-Pakistan 1 | World | LTS | GW | Capacity¦Electricity¦Geothermal
11.3792 | 17.0851 | 19.0161 | 23.5245 | 36.6254 | 58.3601 | 76.6118 | 94.2604 | 140.8162 | MESSAGEix-Pakistan 1 | World | LTS | GW | Capacity¦Electricity¦Hydro
0.48382 | 0.85032 | 2.9662 | 8.2312 | 21.3321 | 43.0668 | 61.3185 | 78.9671 | 125.5229 | MESSAGEix-Pakistan 1 | World | LTS | GW | Capacity¦Electricity¦Hydro¦1
10.8953 | 16.2348 | 16.0499 | 15.2933 | 15.2933 | 15.2933 | 15.2933 | 15.2933 | 15.2933 | MESSAGEix-Pakistan 1 | World | LTS | GW | Capacity¦Electricity¦Hydro¦2
3.2722 | 3.2722 | 4.3722 | 4.4566 | 4.4566 | 4.4566 | 4.1566 | 4.4566 | 4.4566 | MESSAGEix-Pakistan 1 | World | LTS | GW | Capacity¦Electricity¦Nuclear
0 | 0 | 0 | 0 | 0 | 0 | 0 | 0 | 0 | MESSAGEix-Pakistan 1 | World | LTS | GW | Capacity¦Electricity¦Nuclear¦1
3.2722 | 3.2722 | 4.3722 | 4.4566 | 4.4566 | 4.4566 | 4.1566 | 4.4566 | 4.4566 | MESSAGEix-Pakistan 1 | World | LTS | GW | Capacity¦Electricity¦Nuclear¦2
0.73203 | 0.83935 | 0.95784 | 1.0887 | 1.2331 | 0.66055 | 0.83662 | 0.9237 | 0.97676 | MESSAGEix-Pakistan 1 | World | LTS | GW | Capacity¦Electricity¦Oil
0 | 0 | 0 | 0 | 0 | 0 | 0 | 0 | 0 | MESSAGEix-Pakistan 1 | World | LTS | GW | Capacity¦Electricity¦Oil¦w/ CCS
0.73203 | 0.83935 | 0.95784 | 1.0887 | 1.2331 | 0.66055 | 0.83662 | 0.9237 | 0.97676 | MESSAGEix-Pakistan 1 | World | LTS | GW | Capacity¦Electricity¦Oil¦w/o CCS
0 | 0 | 0 | 0 | 0 | 0 | 0 | 0 | 0 | MESSAGEix-Pakistan 1 | World | LTS | GW | Capacity¦Electricity¦Oil¦w/o CCS¦1
0 | 0 | 0 | 0 | 0 | 0 | 0 | 0 | 0 | MESSAGEix-Pakistan 1 | World | LTS | GW | Capacity¦Electricity¦Oil¦w/o CCS¦2
0.73203 | 0.83935 | 0.95784 | 1.0887 | 1.2331 | 0.66055 | 0.83662 | 0.9237 | 0.97676 | MESSAGEix-Pakistan 1 | World | LTS | GW | Capacity¦Electricity¦Oil¦w/o CCS¦3
5.542 | 17.4329 | 26.168 | 39.5524 | 49.7607 | 55.5612 | 66.0757 | 76.7392 | 112.9085 | MESSAGEix-Pakistan 1 | World | LTS | GW | Capacity¦Electricity¦Solar
0 | 1.8048 | 1.8048 | 1.8048 | 1.8048 | 1.8048 | 1.8048 | 0 | 0 | MESSAGEix-Pakistan 1 | World | LTS | GW | Capacity¦Electricity¦Solar¦CSP
0 | 0.41649 | 0.41649 | 0.41649 | 0.41649 | 0.41649 | 0.41649 | 0 | 0 | MESSAGEix-Pakistan 1 | World | LTS | GW | Capacity¦Electricity¦Solar¦CSP¦1
0 | 1.3883 | 1.3883 | 1.3883 | 1.3883 | 1.3883 | 1.3883 | 0 | 0 | MESSAGEix-Pakistan 1 | World | LTS | GW | Capacity¦Electricity¦Solar¦CSP¦2
5.542 | 15.6281 | 24.3632 | 37.7476 | 47.9559 | 53.7564 | 64.2709 | 76.7392 | 112.9085 | MESSAGEix-Pakistan 1 | World | LTS | GW | Capacity¦Electricity¦Solar¦PV
0 | 0 | 0 | 0 | 0 | 0 | 0 | 0 | 0 | MESSAGEix-Pakistan 1 | World | LTS | GW | Capacity¦Electricity¦Storage
2.4982 | 6.0623 | 13.4908 | 21.2409 | 25.9503 | 37.6808 | 47.7218 | 61.4731 | 87.1843 | MESSAGEix-Pakistan 1 | World | LTS | GW | Capacity¦Electricity¦Wind
0 | 0 | 0 | 0 | 0 | 0 | 0 | 0 | 0 | MESSAGEix-Pakistan 1 | World | LTS | GW | Capacity¦Electricity¦Wind¦Offshore
2.4982 | 6.0623 | 13.4908 | 21.2409 | 25.9503 | 37.6808 | 47.7218 | 61.4731 | 87.1843 | MESSAGEix-Pakistan 1 | World | LTS | GW | Capacity¦Electricity¦Wind¦Onshore
0 | 0 | 0 | 0 | 0 | 0 | 0 | 0 | 0 | MESSAGEix-Pakistan 1 | World | LTS | GW | Capacity¦Gases
0 | 0 | 0 | 0 | 0 | 0 | 0 | 0 | 0 | MESSAGEix-Pakistan 1 | World | LTS | GW | Capacity¦Gases¦Biomass
0 | 0 | 0 | 0 | 0 | 0 | 0 | 0 | 0 | MESSAGEix-Pakistan 1 | World | LTS | GW | Capacity¦Gases¦Biomass¦w/o CCS
0 | 0 | 0 | 0 | 0 | 0 | 0 | 0 | 0 | MESSAGEix-Pakistan 1 | World | LTS | GW | Capacity¦Gases¦Coal
0 | 0 | 0 | 0 | 0 | 0 | 0 | 0 | 0 | MESSAGEix-Pakistan 1 | World | LTS | GW | Capacity¦Gases¦Coal¦w/o CCS
8.7699 | 18.1035 | 0 | 0 | 0 | 0 | 0 | 0 | 0 | MESSAGEix-Pakistan 1 | World | LTS | GW | Capacity¦Hydrogen
3.2443 | 0 | 0 | 0 | 0 | 0 | 0 | 0 | 0 | MESSAGEix-Pakistan 1 | World | LTS | GW | Capacity¦Hydrogen¦Biomass
0 | 0 | 0 | 0 | 0 | 0 | 0 | 0 | 0 | MESSAGEix-Pakistan 1 | World | LTS | GW | Capacity¦Hydrogen¦Biomass¦w/ CCS
3.2443 | 0 | 0 | 0 | 0 | 0 | 0 | 0 | 0 | MESSAGEix-Pakistan 1 | World | LTS | GW | Capacity¦Hydrogen¦Biomass¦w/o CCS
0 | 0 | 0 | 0 | 0 | 0 | 0 | 0 | 0 | MESSAGEix-Pakistan 1 | World | LTS | GW | Capacity¦Hydrogen¦Coal
0 | 0 | 0 | 0 | 0 | 0 | 0 | 0 | 0 | MESSAGEix-Pakistan 1 | World | LTS | GW | Capacity¦Hydrogen¦Coal¦w/ CCS
0 | 0 | 0 | 0 | 0 | 0 | 0 | 0 | 0 | MESSAGEix-Pakistan 1 | World | LTS | GW | Capacity¦Hydrogen¦Coal¦w/o CCS
0 | 0 | 0 | 0 | 0 | 0 | 0 | 0 | 0 | MESSAGEix-Pakistan 1 | World | LTS | GW | Capacity¦Hydrogen¦Electricity
5.5256 | 18.1035 | 0 | 0 | 0 | 0 | 0 | 0 | 0 | MESSAGEix-Pakistan 1 | World | LTS | GW | Capacity¦Hydrogen¦Gas
0 | 0 | 0 | 0 | 0 | 0 | 0 | 0 | 0 | MESSAGEix-Pakistan 1 | World | LTS | GW | Capacity¦Hydrogen¦Gas¦w/ CCS
5.5256 | 18.1035 | 0 | 0 | 0 | 0 | 0 | 0 | 0 | MESSAGEix-Pakistan 1 | World | LTS | GW | Capacity¦Hydrogen¦Gas¦w/o CCS
35.7384 | 41.4193 | 49.0289 | 55.1081 | 66.1508 | 81.8276 | 100.4542 | 118.1919 | 154.5862 | MESSAGEix-Pakistan 1 | World | LTS | GW | Capacity¦Liquids
1.1129 | 0.44176 | 0.44176 | 0.44176 | 0 | 0 | 0 | 0 | 0.024948 | MESSAGEix-Pakistan 1 | World | LTS | GW | Capacity¦Liquids¦Biomass
0 | 0 | 0 | 0 | 0 | 0 | 0 | 0 | 0.024948 | MESSAGEix-Pakistan 1 | World | LTS | GW | Capacity¦Liquids¦Biomass¦w/ CCS
0 | 0 | 0 | 0 | 0 | 0 | 0 | 0 | 0 | MESSAGEix-Pakistan 1 | World | LTS | GW | Capacity¦Liquids¦Biomass¦w/ CCS¦1
0 | 0 | 0 | 0 | 0 | 0 | 0 | 0 | 0.024948 | MESSAGEix-Pakistan 1 | World | LTS | GW | Capacity¦Liquids¦Biomass¦w/ CCS¦2
1.1129 | 0.44176 | 0.44176 | 0.44176 | 0 | 0 | 0 | 0 | 0 | MESSAGEix-Pakistan 1 | World | LTS | GW | Capacity¦Liquids¦Biomass¦w/o CCS
0 | 0 | 0 | 0 | 0 | 0 | 0 | 0 | 0 | MESSAGEix-Pakistan 1 | World | LTS | GW | Capacity¦Liquids¦Biomass¦w/o CCS¦1
1.1129 | 0.44176 | 0.44176 | 0.44176 | 0 | 0 | 0 | 0 | 0 | MESSAGEix-Pakistan 1 | World | LTS | GW | Capacity¦Liquids¦Biomass¦w/o CCS¦2
0.79791 | 5.8394 | 0 | 0 | 0 | 0 | 0 | 0 | 0 | MESSAGEix-Pakistan 1 | World | LTS | GW | Capacity¦Liquids¦Coal
0 | 1.5562 | 0 | 0 | 0 | 0 | 0 | 0 | 0 | MESSAGEix-Pakistan 1 | World | LTS | GW | Capacity¦Liquids¦Coal¦w/ CCS
0 | 0 | 0 | 0 | 0 | 0 | 0 | 0 | 0 | MESSAGEix-Pakistan 1 | World | LTS | GW | Capacity¦Liquids¦Coal¦w/ CCS¦1
0 | 1.5562 | 0 | 0 | 0 | 0 | 0 | 0 | 0 | MESSAGEix-Pakistan 1 | World | LTS | GW | Capacity¦Liquids¦Coal¦w/ CCS¦2
0.79791 | 4.2832 | 0 | 0 | 0 | 0 | 0 | 0 | 0 | MESSAGEix-Pakistan 1 | World | LTS | GW | Capacity¦Liquids¦Coal¦w/o CCS
0 | 0 | 0 | 0 | 0 | 0 | 0 | 0 | 0 | MESSAGEix-Pakistan 1 | World | LTS | GW | Capacity¦Liquids¦Coal¦w/o CCS¦1
0.79791 | 4.2832 | 0 | 0 | 0 | 0 | 0 | 0 | 0 | MESSAGEix-Pakistan 1 | World | LTS | GW | Capacity¦Liquids¦Coal¦w/o CCS¦2
1.1129 | 1.6161 | 1.0518 | 0.38636 | 0.1093 | 0.1093 | 0.12074 | 0.13218 | 0.13218 | MESSAGEix-Pakistan 1 | World | LTS | GW | Capacity¦Liquids¦Gas
0 | 0.5032 | 0.1093 | 0.1093 | 0.1093 | 0.1093 | 0.12074 | 0.13218 | 0.13218 | MESSAGEix-Pakistan 1 | World | LTS | GW | Capacity¦Liquids¦Gas¦w/ CCS
1.1129 | 1.1129 | 0.94252 | 0.27706 | 0 | 0 | 0 | 0 | 0 | MESSAGEix-Pakistan 1 | World | LTS | GW | Capacity¦Liquids¦Gas¦w/o CCS
32.7148 | 33.5221 | 47.5353 | 54.2799 | 66.0415 | 81.7183 | 100.3335 | 118.0597 | 154.4291 | MESSAGEix-Pakistan 1 | World | LTS | GW | Capacity¦Liquids¦Oil
32.7148 | 33.5221 | 47.5353 | 54.2799 | 66.0415 | 81.7183 | 100.3335 | 118.0597 | 154.4291 | MESSAGEix-Pakistan 1 | World | LTS | GW | Capacity¦Liquids¦Oil¦w/o CCS
11.6525 | 3.9894 | 11.7013 | 11.7013 | 11.5064 | 5.9683 | 5.9683 | 0 | 0 | MESSAGEix-Pakistan 1 | World | LTS | GW | Capacity¦Liquids¦Oil¦w/o CCS¦1
21.0623 | 29.5327 | 35.8341 | 42.5787 | 54.535 | 75.7499 | 94.3651 | 118.0597 | 154.4291 | MESSAGEix-Pakistan 1 | World | LTS | GW | Capacity¦Liquids¦Oil¦w/o CCS¦2
1.8631 | 6.6894 | 7.2146 | 10.3301 | 14.1639 | 19.1038 | 17.575 | 24.6513 | 27.5207 | MESSAGEix-Pakistan 1 | R12_PAK | LTS | GW/yr | Capacity Additions¦Electricity
0 | 0.84748 | 0 | 0 | 0 | 0 | 0 | 0 | 0 | MESSAGEix-Pakistan 1 | R12_PAK | LTS | GW/yr | Capacity Additions¦Electricity¦Biomass
0 | 0.10212 | 0 | 0 | 0 | 0 | 0 | 0 | 0 | MESSAGEix-Pakistan 1 | R12_PAK | LTS | GW/yr | Capacity Additions¦Electricity¦Biomass¦w/ CCS
0 | 0.10212 | 0 | 0 | 0 | 0 | 0 | 0 | 0 | MESSAGEix-Pakistan 1 | R12_PAK | LTS | GW/yr | Capacity Additions¦Electricity¦Biomass¦w/ CCS¦1
0 | 0 | 0 | 0 | 0 | 0 | 0 | 0 | 0 | MESSAGEix-Pakistan 1 | R12_PAK | LTS | GW/yr | Capacity Additions¦Electricity¦Biomass¦w/ CCS¦2
0 | 0.74535 | 0 | 0 | 0 | 0 | 0 | 0 | 0 | MESSAGEix-Pakistan 1 | R12_PAK | LTS | GW/yr | Capacity Additions¦Electricity¦Biomass¦w/o CCS
0 | 0 | 0 | 0 | 0 | 0 | 0 | 0 | 0 | MESSAGEix-Pakistan 1 | R12_PAK | LTS | GW/yr | Capacity Additions¦Electricity¦Biomass¦w/o CCS¦1
0 | 0.74535 | 0 | 0 | 0 | 0 | 0 | 0 | 0 | MESSAGEix-Pakistan 1 | R12_PAK | LTS | GW/yr | Capacity Additions¦Electricity¦Biomass¦w/o CCS¦2
0 | 0.40986 | 0 | 0 | 0 | 0 | 0 | 0 | 0 | MESSAGEix-Pakistan 1 | R12_PAK | LTS | GW/yr | Capacity Additions¦Electricity¦Coal
0 | 0.40986 | 0 | 0 | 0 | 0 | 0 | 0 | 0 | MESSAGEix-Pakistan 1 | R12_PAK | LTS | GW/yr | Capacity Additions¦Electricity¦Coal¦w/ CCS
0 | 0 | 0 | 0 | 0 | 0 | 0 | 0 | 0 | MESSAGEix-Pakistan 1 | R12_PAK | LTS | GW/yr | Capacity Additions¦Electricity¦Coal¦w/ CCS¦1
0 | 0.40986 | 0 | 0 | 0 | 0 | 0 | 0 | 0 | MESSAGEix-Pakistan 1 | R12_PAK | LTS | GW/yr | Capacity Additions¦Electricity¦Coal¦w/ CCS¦2
0 | 0 | 0 | 0 | 0 | 0 | 0 | 0 | 0 | MESSAGEix-Pakistan 1 | R12_PAK | LTS | GW/yr | Capacity Additions¦Electricity¦Coal¦w/ CCS¦3
0 | 0 | 0 | 0 | 0 | 0 | 0 | 0 | 0 | MESSAGEix-Pakistan 1 | R12_PAK | LTS | GW/yr | Capacity Additions¦Electricity¦Coal¦w/o CCS
0 | 0 | 0 | 0 | 0 | 0 | 0 | 0 | 0 | MESSAGEix-Pakistan 1 | R12_PAK | LTS | GW/yr | Capacity Additions¦Electricity¦Coal¦w/o CCS¦1
0 | 0 | 0 | 0 | 0 | 0 | 0 | 0 | 0 | MESSAGEix-Pakistan 1 | R12_PAK | LTS | GW/yr | Capacity Additions¦Electricity¦Coal¦w/o CCS¦2
0 | 0 | 0 | 0 | 0 | 0 | 0 | 0 | 0 | MESSAGEix-Pakistan 1 | R12_PAK | LTS | GW/yr | Capacity Additions¦Electricity¦Coal¦w/o CCS¦3
0 | 0 | 0 | 0 | 0 | 0 | 0 | 0 | 0 | MESSAGEix-Pakistan 1 | R12_PAK | LTS | GW/yr | Capacity Additions¦Electricity¦Coal¦w/o CCS¦4
0 | 1.0481 | 2.2277 | 1.9298 | 1.282 | 0 | 0.43552 | 1.765 | 2.4619 | MESSAGEix-Pakistan 1 | R12_PAK | LTS | GW/yr | Capacity Additions¦Electricity¦Gas
0 | 0.013804 | 0 | 0 | 0 | 0 | 0 | 0 | 0 | MESSAGEix-Pakistan 1 | R12_PAK | LTS | GW/yr | Capacity Additions¦Electricity¦Gas¦w/ CCS
0 | 0.013804 | 0 | 0 | 0 | 0 | 0 | 0 | 0 | MESSAGEix-Pakistan 1 | R12_PAK | LTS | GW/yr | Capacity Additions¦Electricity¦Gas¦w/ CCS¦1
0 | 0 | 0 | 0 | 0 | 0 | 0 | 0 | 0 | MESSAGEix-Pakistan 1 | R12_PAK | LTS | GW/yr | Capacity Additions¦Electricity¦Gas¦w/ CCS¦2
0 | 1.0343 | 2.2277 | 1.9298 | 1.282 | 0 | 0.43552 | 1.765 | 2.4619 | MESSAGEix-Pakistan 1 | R12_PAK | LTS | GW/yr | Capacity Additions¦Electricity¦Gas¦w/o CCS
0 | 0 | 0 | 0.23323 | 0.69018 | 0 | 0.0273 | 0 | 0 | MESSAGEix-Pakistan 1 | R12_PAK | LTS | GW/yr | Capacity Additions¦Electricity¦Gas¦w/o CCS¦1
0 | 0 | 0 | 0 | 0 | 0 | 0 | 0 | 0 | MESSAGEix-Pakistan 1 | R12_PAK | LTS | GW/yr | Capacity Additions¦Electricity¦Gas¦w/o CCS¦2
0 | 1.0343 | 2.2277 | 1.6965 | 0.59179 | 0 | 0.40822 | 1.765 | 2.4619 | MESSAGEix-Pakistan 1 | R12_PAK | LTS | GW/yr | Capacity Additions¦Electricity¦Gas¦w/o CCS¦3
0 | 0 | 0 | 0 | 0 | 0 | 0 | 0 | 0 | MESSAGEix-Pakistan 1 | R12_PAK | LTS | GW/yr | Capacity Additions¦Electricity¦Geothermal
0.27585 | 1.2714 | 0.42317 | 1.053 | 2.9403 | 4.3469 | 4.0537 | 3.5391 | 4.8214 | MESSAGEix-Pakistan 1 | R12_PAK | LTS | GW/yr | Capacity Additions¦Electricity¦Hydro
0.012763 | 0.17006 | 0.42317 | 1.053 | 2.6202 | 4.3469 | 3.6503 | 3.5297 | 4.6556 | MESSAGEix-Pakistan 1 | R12_PAK | LTS | GW/yr | Capacity Additions¦Electricity¦Hydro¦1
0.26309 | 1.1014 | 0 | 0 | 0.32009 | 0 | 0.40335 | 0.0094144 | 0.16582 | MESSAGEix-Pakistan 1 | R12_PAK | LTS | GW/yr | Capacity Additions¦Electricity¦Hydro¦2
0.40883 | 0 | 0.22 | 0.07689 | 0 | 0 | 0 | 0.1856 | 0.20442 | MESSAGEix-Pakistan 1 | R12_PAK | LTS | GW/yr | Capacity Additions¦Electricity¦Nuclear
0 | 0 | 0 | 0 | 0 | 0 | 0 | 0 | 0 | MESSAGEix-Pakistan 1 | R12_PAK | LTS | GW/yr | Capacity Additions¦Electricity¦Nuclear¦1
0.40883 | 0 | 0.22 | 0.07689 | 0 | 0 | 0 | 0.1856 | 0.20442 | MESSAGEix-Pakistan 1 | R12_PAK | LTS | GW/yr | Capacity Additions¦Electricity¦Nuclear¦2
0.019441 | 0.021464 | 0.023698 | 0.026165 | 0.028888 | 0.031895 | 0.035214 | 0.038879 | 0.023697 | MESSAGEix-Pakistan 1 | R12_PAK | LTS | GW/yr | Capacity Additions¦Electricity¦Oil
0 | 0 | 0 | 0 | 0 | 0 | 0 | 0 | 0 | MESSAGEix-Pakistan 1 | R12_PAK | LTS | GW/yr | Capacity Additions¦Electricity¦Oil¦w/ CCS
0.019441 | 0.021464 | 0.023698 | 0.026165 | 0.028888 | 0.031895 | 0.035214 | 0.038879 | 0.023697 | MESSAGEix-Pakistan 1 | R12_PAK | LTS | GW/yr | Capacity Additions¦Electricity¦Oil¦w/o CCS
0 | 0 | 0 | 0 | 0 | 0 | 0 | 0 | 0 | MESSAGEix-Pakistan 1 | R12_PAK | LTS | GW/yr | Capacity Additions¦Electricity¦Oil¦w/o CCS¦1
0 | 0 | 0 | 0 | 0 | 0 | 0 | 0 | 0 | MESSAGEix-Pakistan 1 | R12_PAK | LTS | GW/yr | Capacity Additions¦Electricity¦Oil¦w/o CCS¦2
0.019441 | 0.021464 | 0.023698 | 0.026165 | 0.028888 | 0.031895 | 0.035214 | 0.038879 | 0.023697 | MESSAGEix-Pakistan 1 | R12_PAK | LTS | GW/yr | Capacity Additions¦Electricity¦Oil¦w/o CCS¦3
0.90654 | 2.3782 | 2.8344 | 4.8715 | 7.2856 | 10.7513 | 7.1883 | 10.6116 | 11.2909 | MESSAGEix-Pakistan 1 | R12_PAK | LTS | GW/yr | Capacity Additions¦Electricity¦Solar
0 | 0.36096 | 0 | 0 | 0 | 0 | 0 | 0 | 0 | MESSAGEix-Pakistan 1 | R12_PAK | LTS | GW/yr | Capacity Additions¦Electricity¦Solar¦CSP
0 | 0.083299 | 0 | 0 | 0 | 0 | 0 | 0 | 0 | MESSAGEix-Pakistan 1 | R12_PAK | LTS | GW/yr | Capacity Additions¦Electricity¦Solar¦CSP¦1
0 | 0.27766 | 0 | 0 | 0 | 0 | 0 | 0 | 0 | MESSAGEix-Pakistan 1 | R12_PAK | LTS | GW/yr | Capacity Additions¦Electricity¦Solar¦CSP¦2
0.90654 | 2.0172 | 2.8344 | 4.8715 | 7.2856 | 10.7513 | 7.1883 | 10.6116 | 11.2909 | MESSAGEix-Pakistan 1 | R12_PAK | LTS | GW/yr | Capacity Additions¦Electricity¦Solar¦PV
0 | 0 | 0 | 0 | 0 | 0 | 0 | 0 | 0 | MESSAGEix-Pakistan 1 | R12_PAK | LTS | GW/yr | Capacity Additions¦Electricity¦Storage Capacity
0.25247 | 0.71283 | 1.4857 | 2.3727 | 2.6271 | 3.9737 | 5.8623 | 8.5111 | 8.7184 | MESSAGEix-Pakistan 1 | R12_PAK | LTS | GW/yr | Capacity Additions¦Electricity¦Wind
0 | 0 | 0 | 0 | 0 | 0 | 0 | 0 | 0 | MESSAGEix-Pakistan 1 | R12_PAK | LTS | GW/yr | Capacity Additions¦Electricity¦Wind¦Offshore
0.25247 | 0.71283 | 1.4857 | 2.3727 | 2.6271 | 3.9737 | 5.8623 | 8.5111 | 8.7184 | MESSAGEix-Pakistan 1 | R12_PAK | LTS | GW/yr | Capacity Additions¦Electricity¦Wind¦Onshore
0 | 0 | 0 | 0 | 0 | 0 | 0 | 0 | 0 | MESSAGEix-Pakistan 1 | R12_PAK | LTS | GW/yr | Capacity Additions¦Gases
0 | 0 | 0 | 0 | 0 | 0 | 0 | 0 | 0 | MESSAGEix-Pakistan 1 | R12_PAK | LTS | GW/yr | Capacity Additions¦Gases¦Biomass
0 | 0 | 0 | 0 | 0 | 0 | 0 | 0 | 0 | MESSAGEix-Pakistan 1 | R12_PAK | LTS | GW/yr | Capacity Additions¦Gases¦Biomass¦w/o CCS
0 | 0 | 0 | 0 | 0 | 0 | 0 | 0 | 0 | MESSAGEix-Pakistan 1 | R12_PAK | LTS | GW/yr | Capacity Additions¦Gases¦Coal
0 | 0 | 0 | 0 | 0 | 0 | 0 | 0 | 0 | MESSAGEix-Pakistan 1 | R12_PAK | LTS | GW/yr | Capacity Additions¦Gases¦Coal¦w/o CCS
1.754 | 2.5156 | 0 | 0 | 0 | 0 | 0 | 0 | 0 | MESSAGEix-Pakistan 1 | R12_PAK | LTS | GW/yr | Capacity Additions¦Hydrogen
0.64885 | 0 | 0 | 0 | 0 | 0 | 0 | 0 | 0 | MESSAGEix-Pakistan 1 | R12_PAK | LTS | GW/yr | Capacity Additions¦Hydrogen¦Biomass
0 | 0 | 0 | 0 | 0 | 0 | 0 | 0 | 0 | MESSAGEix-Pakistan 1 | R12_PAK | LTS | GW/yr | Capacity Additions¦Hydrogen¦Biomass¦w/ CCS
0.64885 | 0 | 0 | 0 | 0 | 0 | 0 | 0 | 0 | MESSAGEix-Pakistan 1 | R12_PAK | LTS | GW/yr | Capacity Additions¦Hydrogen¦Biomass¦w/o CCS
0 | 0 | 0 | 0 | 0 | 0 | 0 | 0 | 0 | MESSAGEix-Pakistan 1 | R12_PAK | LTS | GW/yr | Capacity Additions¦Hydrogen¦Coal
0 | 0 | 0 | 0 | 0 | 0 | 0 | 0 | 0 | MESSAGEix-Pakistan 1 | R12_PAK | LTS | GW/yr | Capacity Additions¦Hydrogen¦Coal¦w/ CCS
0 | 0 | 0 | 0 | 0 | 0 | 0 | 0 | 0 | MESSAGEix-Pakistan 1 | R12_PAK | LTS | GW/yr | Capacity Additions¦Hydrogen¦Coal¦w/o CCS
0 | 0 | 0 | 0 | 0 | 0 | 0 | 0 | 0 | MESSAGEix-Pakistan 1 | R12_PAK | LTS | GW/yr | Capacity Additions¦Hydrogen¦Electricity
1.1051 | 2.5156 | 0 | 0 | 0 | 0 | 0 | 0 | 0 | MESSAGEix-Pakistan 1 | R12_PAK | LTS | GW/yr | Capacity Additions¦Hydrogen¦Gas
0 | 0 | 0 | 0 | 0 | 0 | 0 | 0 | 0 | MESSAGEix-Pakistan 1 | R12_PAK | LTS | GW/yr | Capacity Additions¦Hydrogen¦Gas¦w/ CCS
1.1051 | 2.5156 | 0 | 0 | 0 | 0 | 0 | 0 | 0 | MESSAGEix-Pakistan 1 | R12_PAK | LTS | GW/yr | Capacity Additions¦Hydrogen¦Gas¦w/o CCS
1.6857 | 2.803 | 3.526 | 2.6108 | 4.2964 | 4.243 | 4.7926 | 6.4353 | 4.9223 | MESSAGEix-Pakistan 1 | R12_PAK | LTS | GW/yr | Capacity Additions¦Liquids
0.22257 | 0 | 0 | 0 | 0 | 0 | 0 | 0 | 0.0024948 | MESSAGEix-Pakistan 1 | R12_PAK | LTS | GW/yr | Capacity Additions¦Liquids¦Biomass
0 | 0 | 0 | 0 | 0 | 0 | 0 | 0 | 0.0024948 | MESSAGEix-Pakistan 1 | R12_PAK | LTS | GW/yr | Capacity Additions¦Liquids¦Biomass¦w/ CCS
0 | 0 | 0 | 0 | 0 | 0 | 0 | 0 | 0 | MESSAGEix-Pakistan 1 | R12_PAK | LTS | GW/yr | Capacity Additions¦Liquids¦Biomass¦w/ CCS¦1
0 | 0 | 0 | 0 | 0 | 0 | 0 | 0 | 0.0024948 | MESSAGEix-Pakistan 1 | R12_PAK | LTS | GW/yr | Capacity Additions¦Liquids¦Biomass¦w/ CCS¦2
0.22257 | 0 | 0 | 0 | 0 | 0 | 0 | 0 | 0 | MESSAGEix-Pakistan 1 | R12_PAK | LTS | GW/yr | Capacity Additions¦Liquids¦Biomass¦w/o CCS
0 | 0 | 0 | 0 | 0 | 0 | 0 | 0 | 0 | MESSAGEix-Pakistan 1 | R12_PAK | LTS | GW/yr | Capacity Additions¦Liquids¦Biomass¦w/o CCS¦1
0.22257 | 0 | 0 | 0 | 0 | 0 | 0 | 0 | 0 | MESSAGEix-Pakistan 1 | R12_PAK | LTS | GW/yr | Capacity Additions¦Liquids¦Biomass¦w/o CCS¦2
0.15958 | 1.0083 | 0 | 0 | 0 | 0 | 0 | 0 | 0 | MESSAGEix-Pakistan 1 | R12_PAK | LTS | GW/yr | Capacity Additions¦Liquids¦Coal
0 | 0.31124 | 0 | 0 | 0 | 0 | 0 | 0 | 0 | MESSAGEix-Pakistan 1 | R12_PAK | LTS | GW/yr | Capacity Additions¦Liquids¦Coal¦w/ CCS
0 | 0 | 0 | 0 | 0 | 0 | 0 | 0 | 0 | MESSAGEix-Pakistan 1 | R12_PAK | LTS | GW/yr | Capacity Additions¦Liquids¦Coal¦w/ CCS¦1
0 | 0.31124 | 0 | 0 | 0 | 0 | 0 | 0 | 0 | MESSAGEix-Pakistan 1 | R12_PAK | LTS | GW/yr | Capacity Additions¦Liquids¦Coal¦w/ CCS¦2
0.15958 | 0.69706 | 0 | 0 | 0 | 0 | 0 | 0 | 0 | MESSAGEix-Pakistan 1 | R12_PAK | LTS | GW/yr | Capacity Additions¦Liquids¦Coal¦w/o CCS
0 | 0 | 0 | 0 | 0 | 0 | 0 | 0 | 0 | MESSAGEix-Pakistan 1 | R12_PAK | LTS | GW/yr | Capacity Additions¦Liquids¦Coal¦w/o CCS¦1
0.15958 | 0.69706 | 0 | 0 | 0 | 0 | 0 | 0 | 0 | MESSAGEix-Pakistan 1 | R12_PAK | LTS | GW/yr | Capacity Additions¦Liquids¦Coal¦w/o CCS¦2
0.22257 | 0.10064 | 0 | 0 | 0 | 0 | 0.024148 | 0.0022872 | 0 | MESSAGEix-Pakistan 1 | R12_PAK | LTS | GW/yr | Capacity Additions¦Liquids¦Gas
0 | 0.10064 | 0 | 0 | 0 | 0 | 0.024148 | 0.0022872 | 0 | MESSAGEix-Pakistan 1 | R12_PAK | LTS | GW/yr | Capacity Additions¦Liquids¦Gas¦w/ CCS
0.22257 | 0 | 0 | 0 | 0 | 0 | 0 | 0 | 0 | MESSAGEix-Pakistan 1 | R12_PAK | LTS | GW/yr | Capacity Additions¦Liquids¦Gas¦w/o CCS
1.081 | 1.6941 | 3.526 | 2.6108 | 4.2964 | 4.243 | 4.7685 | 6.433 | 4.9198 | MESSAGEix-Pakistan 1 | R12_PAK | LTS | GW/yr | Capacity Additions¦Liquids¦Oil
1.081 | 1.6941 | 3.526 | 2.6108 | 4.2964 | 4.243 | 4.7685 | 6.433 | 4.9198 | MESSAGEix-Pakistan 1 | R12_PAK | LTS | GW/yr | Capacity Additions¦Liquids¦Oil¦w/o CCS
0.035546 | 0 | 2.2657 | 0 | 0 | 0 | 0 | 0 | 0 | MESSAGEix-Pakistan 1 | R12_PAK | LTS | GW/yr | Capacity Additions¦Liquids¦Oil¦w/o CCS¦1
1.0454 | 1.6941 | 1.2603 | 2.6108 | 4.2964 | 4.243 | 4.7685 | 6.433 | 4.9198 | MESSAGEix-Pakistan 1 | R12_PAK | LTS | GW/yr | Capacity Additions¦Liquids¦Oil¦w/o CCS¦2
1.8631 | 6.6894 | 7.2146 | 10.3301 | 14.1639 | 19.1038 | 17.575 | 24.6513 | 27.5207 | MESSAGEix-Pakistan 1 | World | LTS | GW/yr | Capacity Additions¦Electricity
0 | 0.84748 | 0 | 0 | 0 | 0 | 0 | 0 | 0 | MESSAGEix-Pakistan 1 | World | LTS | GW/yr | Capacity Additions¦Electricity¦Biomass
0 | 0.10212 | 0 | 0 | 0 | 0 | 0 | 0 | 0 | MESSAGEix-Pakistan 1 | World | LTS | GW/yr | Capacity Additions¦Electricity¦Biomass¦w/ CCS
0 | 0.10212 | 0 | 0 | 0 | 0 | 0 | 0 | 0 | MESSAGEix-Pakistan 1 | World | LTS | GW/yr | Capacity Additions¦Electricity¦Biomass¦w/ CCS¦1
0 | 0 | 0 | 0 | 0 | 0 | 0 | 0 | 0 | MESSAGEix-Pakistan 1 | World | LTS | GW/yr | Capacity Additions¦Electricity¦Biomass¦w/ CCS¦2
0 | 0.74535 | 0 | 0 | 0 | 0 | 0 | 0 | 0 | MESSAGEix-Pakistan 1 | World | LTS | GW/yr | Capacity Additions¦Electricity¦Biomass¦w/o CCS
0 | 0 | 0 | 0 | 0 | 0 | 0 | 0 | 0 | MESSAGEix-Pakistan 1 | World | LTS | GW/yr | Capacity Additions¦Electricity¦Biomass¦w/o CCS¦1
0 | 0.74535 | 0 | 0 | 0 | 0 | 0 | 0 | 0 | MESSAGEix-Pakistan 1 | World | LTS | GW/yr | Capacity Additions¦Electricity¦Biomass¦w/o CCS¦2
0 | 0.40986 | 0 | 0 | 0 | 0 | 0 | 0 | 0 | MESSAGEix-Pakistan 1 | World | LTS | GW/yr | Capacity Additions¦Electricity¦Coal
0 | 0.40986 | 0 | 0 | 0 | 0 | 0 | 0 | 0 | MESSAGEix-Pakistan 1 | World | LTS | GW/yr | Capacity Additions¦Electricity¦Coal¦w/ CCS
0 | 0 | 0 | 0 | 0 | 0 | 0 | 0 | 0 | MESSAGEix-Pakistan 1 | World | LTS | GW/yr | Capacity Additions¦Electricity¦Coal¦w/ CCS¦1
0 | 0.40986 | 0 | 0 | 0 | 0 | 0 | 0 | 0 | MESSAGEix-Pakistan 1 | World | LTS | GW/yr | Capacity Additions¦Electricity¦Coal¦w/ CCS¦2
0 | 0 | 0 | 0 | 0 | 0 | 0 | 0 | 0 | MESSAGEix-Pakistan 1 | World | LTS | GW/yr | Capacity Additions¦Electricity¦Coal¦w/ CCS¦3
0 | 0 | 0 | 0 | 0 | 0 | 0 | 0 | 0 | MESSAGEix-Pakistan 1 | World | LTS | GW/yr | Capacity Additions¦Electricity¦Coal¦w/o CCS
0 | 0 | 0 | 0 | 0 | 0 | 0 | 0 | 0 | MESSAGEix-Pakistan 1 | World | LTS | GW/yr | Capacity Additions¦Electricity¦Coal¦w/o CCS¦1
0 | 0 | 0 | 0 | 0 | 0 | 0 | 0 | 0 | MESSAGEix-Pakistan 1 | World | LTS | GW/yr | Capacity Additions¦Electricity¦Coal¦w/o CCS¦2
0 | 0 | 0 | 0 | 0 | 0 | 0 | 0 | 0 | MESSAGEix-Pakistan 1 | World | LTS | GW/yr | Capacity Additions¦Electricity¦Coal¦w/o CCS¦3
0 | 0 | 0 | 0 | 0 | 0 | 0 | 0 | 0 | MESSAGEix-Pakistan 1 | World | LTS | GW/yr | Capacity Additions¦Electricity¦Coal¦w/o CCS¦4
0 | 1.0481 | 2.2277 | 1.9298 | 1.282 | 0 | 0.43552 | 1.765 | 2.4619 | MESSAGEix-Pakistan 1 | World | LTS | GW/yr | Capacity Additions¦Electricity¦Gas
0 | 0.013804 | 0 | 0 | 0 | 0 | 0 | 0 | 0 | MESSAGEix-Pakistan 1 | World | LTS | GW/yr | Capacity Additions¦Electricity¦Gas¦w/ CCS
0 | 0.013804 | 0 | 0 | 0 | 0 | 0 | 0 | 0 | MESSAGEix-Pakistan 1 | World | LTS | GW/yr | Capacity Additions¦Electricity¦Gas¦w/ CCS¦1
0 | 0 | 0 | 0 | 0 | 0 | 0 | 0 | 0 | MESSAGEix-Pakistan 1 | World | LTS | GW/yr | Capacity Additions¦Electricity¦Gas¦w/ CCS¦2
0 | 1.0343 | 2.2277 | 1.9298 | 1.282 | 0 | 0.43552 | 1.765 | 2.4619 | MESSAGEix-Pakistan 1 | World | LTS | GW/yr | Capacity Additions¦Electricity¦Gas¦w/o CCS
0 | 0 | 0 | 0.23323 | 0.69018 | 0 | 0.0273 | 0 | 0 | MESSAGEix-Pakistan 1 | World | LTS | GW/yr | Capacity Additions¦Electricity¦Gas¦w/o CCS¦1
0 | 0 | 0 | 0 | 0 | 0 | 0 | 0 | 0 | MESSAGEix-Pakistan 1 | World | LTS | GW/yr | Capacity Additions¦Electricity¦Gas¦w/o CCS¦2
0 | 1.0343 | 2.2277 | 1.6965 | 0.59179 | 0 | 0.40822 | 1.765 | 2.4619 | MESSAGEix-Pakistan 1 | World | LTS | GW/yr | Capacity Additions¦Electricity¦Gas¦w/o CCS¦3
0 | 0 | 0 | 0 | 0 | 0 | 0 | 0 | 0 | MESSAGEix-Pakistan 1 | World | LTS | GW/yr | Capacity Additions¦Electricity¦Geothermal
0.27585 | 1.2714 | 0.42317 | 1.053 | 2.9403 | 4.3469 | 4.0537 | 3.5391 | 4.8214 | MESSAGEix-Pakistan 1 | World | LTS | GW/yr | Capacity Additions¦Electricity¦Hydro
0.012763 | 0.17006 | 0.42317 | 1.053 | 2.6202 | 4.3469 | 3.6503 | 3.5297 | 4.6556 | MESSAGEix-Pakistan 1 | World | LTS | GW/yr | Capacity Additions¦Electricity¦Hydro¦1
0.26309 | 1.1014 | 0 | 0 | 0.32009 | 0 | 0.40335 | 0.0094144 | 0.16582 | MESSAGEix-Pakistan 1 | World | LTS | GW/yr | Capacity Additions¦Electricity¦Hydro¦2
0.40883 | 0 | 0.22 | 0.07689 | 0 | 0 | 0 | 0.1856 | 0.20442 | MESSAGEix-Pakistan 1 | World | LTS | GW/yr | Capacity Additions¦Electricity¦Nuclear
0 | 0 | 0 | 0 | 0 | 0 | 0 | 0 | 0 | MESSAGEix-Pakistan 1 | World | LTS | GW/yr | Capacity Additions¦Electricity¦Nuclear¦1
0.40883 | 0 | 0.22 | 0.07689 | 0 | 0 | 0 | 0.1856 | 0.20442 | MESSAGEix-Pakistan 1 | World | LTS | GW/yr | Capacity Additions¦Electricity¦Nuclear¦2
0.019441 | 0.021464 | 0.023698 | 0.026165 | 0.028888 | 0.031895 | 0.035214 | 0.038879 | 0.023697 | MESSAGEix-Pakistan 1 | World | LTS | GW/yr | Capacity Additions¦Electricity¦Oil
0 | 0 | 0 | 0 | 0 | 0 | 0 | 0 | 0 | MESSAGEix-Pakistan 1 | World | LTS | GW/yr | Capacity Additions¦Electricity¦Oil¦w/ CCS
0.019441 | 0.021464 | 0.023698 | 0.026165 | 0.028888 | 0.031895 | 0.035214 | 0.038879 | 0.023697 | MESSAGEix-Pakistan 1 | World | LTS | GW/yr | Capacity Additions¦Electricity¦Oil¦w/o CCS
0 | 0 | 0 | 0 | 0 | 0 | 0 | 0 | 0 | MESSAGEix-Pakistan 1 | World | LTS | GW/yr | Capacity Additions¦Electricity¦Oil¦w/o CCS¦1
0 | 0 | 0 | 0 | 0 | 0 | 0 | 0 | 0 | MESSAGEix-Pakistan 1 | World | LTS | GW/yr | Capacity Additions¦Electricity¦Oil¦w/o CCS¦2
0.019441 | 0.021464 | 0.023698 | 0.026165 | 0.028888 | 0.031895 | 0.035214 | 0.038879 | 0.023697 | MESSAGEix-Pakistan 1 | World | LTS | GW/yr | Capacity Additions¦Electricity¦Oil¦w/o CCS¦3
0.90654 | 2.3782 | 2.8344 | 4.8715 | 7.2856 | 10.7513 | 7.1883 | 10.6116 | 11.2909 | MESSAGEix-Pakistan 1 | World | LTS | GW/yr | Capacity Additions¦Electricity¦Solar
0 | 0.36096 | 0 | 0 | 0 | 0 | 0 | 0 | 0 | MESSAGEix-Pakistan 1 | World | LTS | GW/yr | Capacity Additions¦Electricity¦Solar¦CSP
0 | 0.083299 | 0 | 0 | 0 | 0 | 0 | 0 | 0 | MESSAGEix-Pakistan 1 | World | LTS | GW/yr | Capacity Additions¦Electricity¦Solar¦CSP¦1
0 | 0.27766 | 0 | 0 | 0 | 0 | 0 | 0 | 0 | MESSAGEix-Pakistan 1 | World | LTS | GW/yr | Capacity Additions¦Electricity¦Solar¦CSP¦2
0.90654 | 2.0172 | 2.8344 | 4.8715 | 7.2856 | 10.7513 | 7.1883 | 10.6116 | 11.2909 | MESSAGEix-Pakistan 1 | World | LTS | GW/yr | Capacity Additions¦Electricity¦Solar¦PV
0 | 0 | 0 | 0 | 0 | 0 | 0 | 0 | 0 | MESSAGEix-Pakistan 1 | World | LTS | GW/yr | Capacity Additions¦Electricity¦Storage Capacity
0.25247 | 0.71283 | 1.4857 | 2.3727 | 2.6271 | 3.9737 | 5.8623 | 8.5111 | 8.7184 | MESSAGEix-Pakistan 1 | World | LTS | GW/yr | Capacity Additions¦Electricity¦Wind
0 | 0 | 0 | 0 | 0 | 0 | 0 | 0 | 0 | MESSAGEix-Pakistan 1 | World | LTS | GW/yr | Capacity Additions¦Electricity¦Wind¦Offshore
0.25247 | 0.71283 | 1.4857 | 2.3727 | 2.6271 | 3.9737 | 5.8623 | 8.5111 | 8.7184 | MESSAGEix-Pakistan 1 | World | LTS | GW/yr | Capacity Additions¦Electricity¦Wind¦Onshore
0 | 0 | 0 | 0 | 0 | 0 | 0 | 0 | 0 | MESSAGEix-Pakistan 1 | World | LTS | GW/yr | Capacity Additions¦Gases
0 | 0 | 0 | 0 | 0 | 0 | 0 | 0 | 0 | MESSAGEix-Pakistan 1 | World | LTS | GW/yr | Capacity Additions¦Gases¦Biomass
0 | 0 | 0 | 0 | 0 | 0 | 0 | 0 | 0 | MESSAGEix-Pakistan 1 | World | LTS | GW/yr | Capacity Additions¦Gases¦Biomass¦w/o CCS
0 | 0 | 0 | 0 | 0 | 0 | 0 | 0 | 0 | MESSAGEix-Pakistan 1 | World | LTS | GW/yr | Capacity Additions¦Gases¦Coal
0 | 0 | 0 | 0 | 0 | 0 | 0 | 0 | 0 | MESSAGEix-Pakistan 1 | World | LTS | GW/yr | Capacity Additions¦Gases¦Coal¦w/o CCS
1.754 | 2.5156 | 0 | 0 | 0 | 0 | 0 | 0 | 0 | MESSAGEix-Pakistan 1 | World | LTS | GW/yr | Capacity Additions¦Hydrogen
0.64885 | 0 | 0 | 0 | 0 | 0 | 0 | 0 | 0 | MESSAGEix-Pakistan 1 | World | LTS | GW/yr | Capacity Additions¦Hydrogen¦Biomass
0 | 0 | 0 | 0 | 0 | 0 | 0 | 0 | 0 | MESSAGEix-Pakistan 1 | World | LTS | GW/yr | Capacity Additions¦Hydrogen¦Biomass¦w/ CCS
0.64885 | 0 | 0 | 0 | 0 | 0 | 0 | 0 | 0 | MESSAGEix-Pakistan 1 | World | LTS | GW/yr | Capacity Additions¦Hydrogen¦Biomass¦w/o CCS
0 | 0 | 0 | 0 | 0 | 0 | 0 | 0 | 0 | MESSAGEix-Pakistan 1 | World | LTS | GW/yr | Capacity Additions¦Hydrogen¦Coal
0 | 0 | 0 | 0 | 0 | 0 | 0 | 0 | 0 | MESSAGEix-Pakistan 1 | World | LTS | GW/yr | Capacity Additions¦Hydrogen¦Coal¦w/ CCS
0 | 0 | 0 | 0 | 0 | 0 | 0 | 0 | 0 | MESSAGEix-Pakistan 1 | World | LTS | GW/yr | Capacity Additions¦Hydrogen¦Coal¦w/o CCS
0 | 0 | 0 | 0 | 0 | 0 | 0 | 0 | 0 | MESSAGEix-Pakistan 1 | World | LTS | GW/yr | Capacity Additions¦Hydrogen¦Electricity
1.1051 | 2.5156 | 0 | 0 | 0 | 0 | 0 | 0 | 0 | MESSAGEix-Pakistan 1 | World | LTS | GW/yr | Capacity Additions¦Hydrogen¦Gas
0 | 0 | 0 | 0 | 0 | 0 | 0 | 0 | 0 | MESSAGEix-Pakistan 1 | World | LTS | GW/yr | Capacity Additions¦Hydrogen¦Gas¦w/ CCS
1.1051 | 2.5156 | 0 | 0 | 0 | 0 | 0 | 0 | 0 | MESSAGEix-Pakistan 1 | World | LTS | GW/yr | Capacity Additions¦Hydrogen¦Gas¦w/o CCS
1.6857 | 2.803 | 3.526 | 2.6108 | 4.2964 | 4.243 | 4.7926 | 6.4353 | 4.9223 | MESSAGEix-Pakistan 1 | World | LTS | GW/yr | Capacity Additions¦Liquids
0.22257 | 0 | 0 | 0 | 0 | 0 | 0 | 0 | 0.0024948 | MESSAGEix-Pakistan 1 | World | LTS | GW/yr | Capacity Additions¦Liquids¦Biomass
0 | 0 | 0 | 0 | 0 | 0 | 0 | 0 | 0.0024948 | MESSAGEix-Pakistan 1 | World | LTS | GW/yr | Capacity Additions¦Liquids¦Biomass¦w/ CCS
0 | 0 | 0 | 0 | 0 | 0 | 0 | 0 | 0 | MESSAGEix-Pakistan 1 | World | LTS | GW/yr | Capacity Additions¦Liquids¦Biomass¦w/ CCS¦1
0 | 0 | 0 | 0 | 0 | 0 | 0 | 0 | 0.0024948 | MESSAGEix-Pakistan 1 | World | LTS | GW/yr | Capacity Additions¦Liquids¦Biomass¦w/ CCS¦2
0.22257 | 0 | 0 | 0 | 0 | 0 | 0 | 0 | 0 | MESSAGEix-Pakistan 1 | World | LTS | GW/yr | Capacity Additions¦Liquids¦Biomass¦w/o CCS
0 | 0 | 0 | 0 | 0 | 0 | 0 | 0 | 0 | MESSAGEix-Pakistan 1 | World | LTS | GW/yr | Capacity Additions¦Liquids¦Biomass¦w/o CCS¦1
0.22257 | 0 | 0 | 0 | 0 | 0 | 0 | 0 | 0 | MESSAGEix-Pakistan 1 | World | LTS | GW/yr | Capacity Additions¦Liquids¦Biomass¦w/o CCS¦2
0.15958 | 1.0083 | 0 | 0 | 0 | 0 | 0 | 0 | 0 | MESSAGEix-Pakistan 1 | World | LTS | GW/yr | Capacity Additions¦Liquids¦Coal
0 | 0.31124 | 0 | 0 | 0 | 0 | 0 | 0 | 0 | MESSAGEix-Pakistan 1 | World | LTS | GW/yr | Capacity Additions¦Liquids¦Coal¦w/ CCS
0 | 0 | 0 | 0 | 0 | 0 | 0 | 0 | 0 | MESSAGEix-Pakistan 1 | World | LTS | GW/yr | Capacity Additions¦Liquids¦Coal¦w/ CCS¦1
0 | 0.31124 | 0 | 0 | 0 | 0 | 0 | 0 | 0 | MESSAGEix-Pakistan 1 | World | LTS | GW/yr | Capacity Additions¦Liquids¦Coal¦w/ CCS¦2
0.15958 | 0.69706 | 0 | 0 | 0 | 0 | 0 | 0 | 0 | MESSAGEix-Pakistan 1 | World | LTS | GW/yr | Capacity Additions¦Liquids¦Coal¦w/o CCS
0 | 0 | 0 | 0 | 0 | 0 | 0 | 0 | 0 | MESSAGEix-Pakistan 1 | World | LTS | GW/yr | Capacity Additions¦Liquids¦Coal¦w/o CCS¦1
0.15958 | 0.69706 | 0 | 0 | 0 | 0 | 0 | 0 | 0 | MESSAGEix-Pakistan 1 | World | LTS | GW/yr | Capacity Additions¦Liquids¦Coal¦w/o CCS¦2
0.22257 | 0.10064 | 0 | 0 | 0 | 0 | 0.024148 | 0.0022872 | 0 | MESSAGEix-Pakistan 1 | World | LTS | GW/yr | Capacity Additions¦Liquids¦Gas
0 | 0.10064 | 0 | 0 | 0 | 0 | 0.024148 | 0.0022872 | 0 | MESSAGEix-Pakistan 1 | World | LTS | GW/yr | Capacity Additions¦Liquids¦Gas¦w/ CCS
0.22257 | 0 | 0 | 0 | 0 | 0 | 0 | 0 | 0 | MESSAGEix-Pakistan 1 | World | LTS | GW/yr | Capacity Additions¦Liquids¦Gas¦w/o CCS
1.081 | 1.6941 | 3.526 | 2.6108 | 4.2964 | 4.243 | 4.7685 | 6.433 | 4.9198 | MESSAGEix-Pakistan 1 | World | LTS | GW/yr | Capacity Additions¦Liquids¦Oil
1.081 | 1.6941 | 3.526 | 2.6108 | 4.2964 | 4.243 | 4.7685 | 6.433 | 4.9198 | MESSAGEix-Pakistan 1 | World | LTS | GW/yr | Capacity Additions¦Liquids¦Oil¦w/o CCS
0.035546 | 0 | 2.2657 | 0 | 0 | 0 | 0 | 0 | 0 | MESSAGEix-Pakistan 1 | World | LTS | GW/yr | Capacity Additions¦Liquids¦Oil¦w/o CCS¦1
1.0454 | 1.6941 | 1.2603 | 2.6108 | 4.2964 | 4.243 | 4.7685 | 6.433 | 4.9198 | MESSAGEix-Pakistan 1 | World | LTS | GW/yr | Capacity Additions¦Liquids¦Oil¦w/o CCS¦2
30.6573 | 64.1041 | 100.177 | 151.8275 | 222.6468 | 318.1657 | 406.0406 | 529.297 | 804.5036 | MESSAGEix-Pakistan 1 | R12_PAK | LTS | GW | Cumulative Capacity¦Electricity
0.39232 | 4.6297 | 4.6297 | 4.6297 | 4.6297 | 4.6297 | 4.6297 | 4.6297 | 4.6297 | MESSAGEix-Pakistan 1 | R12_PAK | LTS | GW | Cumulative Capacity¦Electricity¦Biomass
0 | 0.51062 | 0.51062 | 0.51062 | 0.51062 | 0.51062 | 0.51062 | 0.51062 | 0.51062 | MESSAGEix-Pakistan 1 | R12_PAK | LTS | GW | Cumulative Capacity¦Electricity¦Biomass¦w/ CCS
0 | 0.51062 | 0.51062 | 0.51062 | 0.51062 | 0.51062 | 0.51062 | 0.51062 | 0.51062 | MESSAGEix-Pakistan 1 | R12_PAK | LTS | GW | Cumulative Capacity¦Electricity¦Biomass¦w/ CCS¦1
0 | 0 | 0 | 0 | 0 | 0 | 0 | 0 | 0 | MESSAGEix-Pakistan 1 | R12_PAK | LTS | GW | Cumulative Capacity¦Electricity¦Biomass¦w/ CCS¦2
0.39232 | 4.1191 | 4.1191 | 4.1191 | 4.1191 | 4.1191 | 4.1191 | 4.1191 | 4.1191 | MESSAGEix-Pakistan 1 | R12_PAK | LTS | GW | Cumulative Capacity¦Electricity¦Biomass¦w/o CCS
0 | 0 | 0 | 0 | 0 | 0 | 0 | 0 | 0 | MESSAGEix-Pakistan 1 | R12_PAK | LTS | GW | Cumulative Capacity¦Electricity¦Biomass¦w/o CCS¦1
0.39232 | 4.1191 | 4.1191 | 4.1191 | 4.1191 | 4.1191 | 4.1191 | 4.1191 | 4.1191 | MESSAGEix-Pakistan 1 | R12_PAK | LTS | GW | Cumulative Capacity¦Electricity¦Biomass¦w/o CCS¦2
4.905 | 6.9543 | 6.9543 | 6.9543 | 6.9543 | 6.9543 | 6.9543 | 6.9543 | 6.9543 | MESSAGEix-Pakistan 1 | R12_PAK | LTS | GW | Cumulative Capacity¦Electricity¦Coal
0 | 2.0493 | 2.0493 | 2.0493 | 2.0493 | 2.0493 | 2.0493 | 2.0493 | 2.0493 | MESSAGEix-Pakistan 1 | R12_PAK | LTS | GW | Cumulative Capacity¦Electricity¦Coal¦w/ CCS
0 | 0 | 0 | 0 | 0 | 0 | 0 | 0 | 0 | MESSAGEix-Pakistan 1 | R12_PAK | LTS | GW | Cumulative Capacity¦Electricity¦Coal¦w/ CCS¦1
0 | 2.0493 | 2.0493 | 2.0493 | 2.0493 | 2.0493 | 2.0493 | 2.0493 | 2.0493 | MESSAGEix-Pakistan 1 | R12_PAK | LTS | GW | Cumulative Capacity¦Electricity¦Coal¦w/ CCS¦2
0 | 0 | 0 | 0 | 0 | 0 | 0 | 0 | 0 | MESSAGEix-Pakistan 1 | R12_PAK | LTS | GW | Cumulative Capacity¦Electricity¦Coal¦w/ CCS¦3
4.905 | 4.905 | 4.905 | 4.905 | 4.905 | 4.905 | 4.905 | 4.905 | 4.905 | MESSAGEix-Pakistan 1 | R12_PAK | LTS | GW | Cumulative Capacity¦Electricity¦Coal¦w/o CCS
0 | 0 | 0 | 0 | 0 | 0 | 0 | 0 | 0 | MESSAGEix-Pakistan 1 | R12_PAK | LTS | GW | Cumulative Capacity¦Electricity¦Coal¦w/o CCS¦1
3.96 | 3.96 | 3.96 | 3.96 | 3.96 | 3.96 | 3.96 | 3.96 | 3.96 | MESSAGEix-Pakistan 1 | R12_PAK | LTS | GW | Cumulative Capacity¦Electricity¦Coal¦w/o CCS¦2
0 | 0 | 0 | 0 | 0 | 0 | 0 | 0 | 0 | MESSAGEix-Pakistan 1 | R12_PAK | LTS | GW | Cumulative Capacity¦Electricity¦Coal¦w/o CCS¦3
0.945 | 0.945 | 0.945 | 0.945 | 0.945 | 0.945 | 0.945 | 0.945 | 0.945 | MESSAGEix-Pakistan 1 | R12_PAK | LTS | GW | Cumulative Capacity¦Electricity¦Coal¦w/o CCS¦4
8.0151 | 13.2556 | 24.3938 | 34.0427 | 40.4526 | 40.4526 | 42.6302 | 51.4552 | 76.0738 | MESSAGEix-Pakistan 1 | R12_PAK | LTS | GW | Cumulative Capacity¦Electricity¦Gas
0 | 0.069019 | 0.069019 | 0.069019 | 0.069019 | 0.069019 | 0.069019 | 0.069019 | 0.069019 | MESSAGEix-Pakistan 1 | R12_PAK | LTS | GW | Cumulative Capacity¦Electricity¦Gas¦w/ CCS
0 | 0.069019 | 0.069019 | 0.069019 | 0.069019 | 0.069019 | 0.069019 | 0.069019 | 0.069019 | MESSAGEix-Pakistan 1 | R12_PAK | LTS | GW | Cumulative Capacity¦Electricity¦Gas¦w/ CCS¦1
0 | 0 | 0 | 0 | 0 | 0 | 0 | 0 | 0 | MESSAGEix-Pakistan 1 | R12_PAK | LTS | GW | Cumulative Capacity¦Electricity¦Gas¦w/ CCS¦2
8.0151 | 13.1866 | 24.3248 | 33.9737 | 40.3835 | 40.3835 | 42.5612 | 51.3862 | 76.0048 | MESSAGEix-Pakistan 1 | R12_PAK | LTS | GW | Cumulative Capacity¦Electricity¦Gas¦w/o CCS
7.1916 | 7.1916 | 7.1916 | 8.3577 | 11.8086 | 11.8086 | 11.9451 | 11.9451 | 11.9451 | MESSAGEix-Pakistan 1 | R12_PAK | LTS | GW | Cumulative Capacity¦Electricity¦Gas¦w/o CCS¦1
0.72866 | 0.72866 | 0.72866 | 0.72866 | 0.72866 | 0.72866 | 0.72866 | 0.72866 | 0.72866 | MESSAGEix-Pakistan 1 | R12_PAK | LTS | GW | Cumulative Capacity¦Electricity¦Gas¦w/o CCS¦2
0.09484 | 5.2663 | 16.4046 | 24.8873 | 27.8462 | 27.8462 | 29.8873 | 38.7123 | 63.3309 | MESSAGEix-Pakistan 1 | R12_PAK | LTS | GW | Cumulative Capacity¦Electricity¦Gas¦w/o CCS¦3
0 | 0 | 0 | 0 | 0 | 0 | 0 | 0 | 0 | MESSAGEix-Pakistan 1 | R12_PAK | LTS | GW | Cumulative Capacity¦Electricity¦Geothermal
4.8732 | 11.2303 | 13.3462 | 18.6112 | 33.3125 | 55.0472 | 75.3157 | 93.0114 | 141.2254 | MESSAGEix-Pakistan 1 | R12_PAK | LTS | GW | Cumulative Capacity¦Electricity¦Hydro
0.34159 | 1.1919 | 3.3078 | 8.5728 | 21.6737 | 43.4084 | 61.6601 | 79.3087 | 125.8644 | MESSAGEix-Pakistan 1 | R12_PAK | LTS | GW | Cumulative Capacity¦Electricity¦Hydro¦1
4.5316 | 10.0384 | 10.0384 | 10.0384 | 11.6389 | 11.6389 | 13.6556 | 13.7027 | 15.3609 | MESSAGEix-Pakistan 1 | R12_PAK | LTS | GW | Cumulative Capacity¦Electricity¦Hydro¦2
2.9722 | 2.9722 | 4.0722 | 4.4566 | 4.4566 | 4.4566 | 4.4566 | 5.3846 | 7.4288 | MESSAGEix-Pakistan 1 | R12_PAK | LTS | GW | Cumulative Capacity¦Electricity¦Nuclear
0 | 0 | 0 | 0 | 0 | 0 | 0 | 0 | 0 | MESSAGEix-Pakistan 1 | R12_PAK | LTS | GW | Cumulative Capacity¦Electricity¦Nuclear¦1
2.9722 | 2.9722 | 4.0722 | 4.4566 | 4.4566 | 4.4566 | 4.4566 | 5.3846 | 7.4288 | MESSAGEix-Pakistan 1 | R12_PAK | LTS | GW | Cumulative Capacity¦Electricity¦Nuclear¦2
1.4594 | 1.5667 | 1.6852 | 1.816 | 1.9605 | 2.1199 | 2.296 | 2.4904 | 2.7274 | MESSAGEix-Pakistan 1 | R12_PAK | LTS | GW | Cumulative Capacity¦Electricity¦Oil
0 | 0 | 0 | 0 | 0 | 0 | 0 | 0 | 0 | MESSAGEix-Pakistan 1 | R12_PAK | LTS | GW | Cumulative Capacity¦Electricity¦Oil¦w/ CCS
1.4594 | 1.5667 | 1.6852 | 1.816 | 1.9605 | 2.1199 | 2.296 | 2.4904 | 2.7274 | MESSAGEix-Pakistan 1 | R12_PAK | LTS | GW | Cumulative Capacity¦Electricity¦Oil¦w/o CCS
0 | 0 | 0 | 0 | 0 | 0 | 0 | 0 | 0 | MESSAGEix-Pakistan 1 | R12_PAK | LTS | GW | Cumulative Capacity¦Electricity¦Oil¦w/o CCS¦1
0 | 0 | 0 | 0 | 0 | 0 | 0 | 0 | 0 | MESSAGEix-Pakistan 1 | R12_PAK | LTS | GW | Cumulative Capacity¦Electricity¦Oil¦w/o CCS¦2
1.4594 | 1.5667 | 1.6852 | 1.816 | 1.9605 | 2.1199 | 2.296 | 2.4904 | 2.7274 | MESSAGEix-Pakistan 1 | R12_PAK | LTS | GW | Cumulative Capacity¦Electricity¦Oil¦w/o CCS¦3
5.542 | 17.4329 | 31.6047 | 55.9624 | 92.3904 | 146.1469 | 182.0883 | 235.1462 | 348.0547 | MESSAGEix-Pakistan 1 | R12_PAK | LTS | GW | Cumulative Capacity¦Electricity¦Solar
0 | 1.8048 | 1.8048 | 1.8048 | 1.8048 | 1.8048 | 1.8048 | 1.8048 | 1.8048 | MESSAGEix-Pakistan 1 | R12_PAK | LTS | GW | Cumulative Capacity¦Electricity¦Solar¦CSP
0 | 0.41649 | 0.41649 | 0.41649 | 0.41649 | 0.41649 | 0.41649 | 0.41649 | 0.41649 | MESSAGEix-Pakistan 1 | R12_PAK | LTS | GW | Cumulative Capacity¦Electricity¦Solar¦CSP¦1
0 | 1.3883 | 1.3883 | 1.3883 | 1.3883 | 1.3883 | 1.3883 | 1.3883 | 1.3883 | MESSAGEix-Pakistan 1 | R12_PAK | LTS | GW | Cumulative Capacity¦Electricity¦Solar¦CSP¦2
5.542 | 15.6281 | 29.7999 | 54.1576 | 90.5856 | 144.342 | 180.2835 | 233.3414 | 346.2499 | MESSAGEix-Pakistan 1 | R12_PAK | LTS | GW | Cumulative Capacity¦Electricity¦Solar¦PV
0 | 0 | 0 | 0 | 0 | 0 | 0 | 0 | 0 | MESSAGEix-Pakistan 1 | R12_PAK | LTS | GW | Cumulative Capacity¦Electricity¦Storage
2.4982 | 6.0623 | 13.4908 | 25.3545 | 38.4902 | 58.3585 | 87.6698 | 130.2252 | 217.4096 | MESSAGEix-Pakistan 1 | R12_PAK | LTS | GW | Cumulative Capacity¦Electricity¦Wind
0 | 0 | 0 | 0 | 0 | 0 | 0 | 0 | 0 | MESSAGEix-Pakistan 1 | R12_PAK | LTS | GW | Cumulative Capacity¦Electricity¦Wind¦Offshore
2.4982 | 6.0623 | 13.4908 | 25.3545 | 38.4902 | 58.3585 | 87.6698 | 130.2252 | 217.4096 | MESSAGEix-Pakistan 1 | R12_PAK | LTS | GW | Cumulative Capacity¦Electricity¦Wind¦Onshore
0 | 0 | 0 | 0 | 0 | 0 | 0 | 0 | 0 | MESSAGEix-Pakistan 1 | R12_PAK | LTS | GW | Cumulative Capacity¦Gases
0 | 0 | 0 | 0 | 0 | 0 | 0 | 0 | 0 | MESSAGEix-Pakistan 1 | R12_PAK | LTS | GW | Cumulative Capacity¦Gases¦Biomass
0 | 0 | 0 | 0 | 0 | 0 | 0 | 0 | 0 | MESSAGEix-Pakistan 1 | R12_PAK | LTS | GW | Cumulative Capacity¦Gases¦Biomass¦w/o CCS
0 | 0 | 0 | 0 | 0 | 0 | 0 | 0 | 0 | MESSAGEix-Pakistan 1 | R12_PAK | LTS | GW | Cumulative Capacity¦Gases¦Coal
0 | 0 | 0 | 0 | 0 | 0 | 0 | 0 | 0 | MESSAGEix-Pakistan 1 | R12_PAK | LTS | GW | Cumulative Capacity¦Gases¦Coal¦w/o CCS
8.7699 | 21.3478 | 21.3478 | 21.3478 | 21.3478 | 21.3478 | 21.3478 | 21.3478 | 21.3478 | MESSAGEix-Pakistan 1 | R12_PAK | LTS | GW | Cumulative Capacity¦Hydrogen
3.2443 | 3.2443 | 3.2443 | 3.2443 | 3.2443 | 3.2443 | 3.2443 | 3.2443 | 3.2443 | MESSAGEix-Pakistan 1 | R12_PAK | LTS | GW | Cumulative Capacity¦Hydrogen¦Biomass
0 | 0 | 0 | 0 | 0 | 0 | 0 | 0 | 0 | MESSAGEix-Pakistan 1 | R12_PAK | LTS | GW | Cumulative Capacity¦Hydrogen¦Biomass¦w/ CCS
3.2443 | 3.2443 | 3.2443 | 3.2443 | 3.2443 | 3.2443 | 3.2443 | 3.2443 | 3.2443 | MESSAGEix-Pakistan 1 | R12_PAK | LTS | GW | Cumulative Capacity¦Hydrogen¦Biomass¦w/o CCS
0 | 0 | 0 | 0 | 0 | 0 | 0 | 0 | 0 | MESSAGEix-Pakistan 1 | R12_PAK | LTS | GW | Cumulative Capacity¦Hydrogen¦Coal
0 | 0 | 0 | 0 | 0 | 0 | 0 | 0 | 0 | MESSAGEix-Pakistan 1 | R12_PAK | LTS | GW | Cumulative Capacity¦Hydrogen¦Coal¦w/ CCS
0 | 0 | 0 | 0 | 0 | 0 | 0 | 0 | 0 | MESSAGEix-Pakistan 1 | R12_PAK | LTS | GW | Cumulative Capacity¦Hydrogen¦Coal¦w/o CCS
0 | 0 | 0 | 0 | 0 | 0 | 0 | 0 | 0 | MESSAGEix-Pakistan 1 | R12_PAK | LTS | GW | Cumulative Capacity¦Hydrogen¦Electricity
5.5256 | 18.1035 | 18.1035 | 18.1035 | 18.1035 | 18.1035 | 18.1035 | 18.1035 | 18.1035 | MESSAGEix-Pakistan 1 | R12_PAK | LTS | GW | Cumulative Capacity¦Hydrogen¦Gas
0 | 0 | 0 | 0 | 0 | 0 | 0 | 0 | 0 | MESSAGEix-Pakistan 1 | R12_PAK | LTS | GW | Cumulative Capacity¦Hydrogen¦Gas¦w/ CCS
5.5256 | 18.1035 | 18.1035 | 18.1035 | 18.1035 | 18.1035 | 18.1035 | 18.1035 | 18.1035 | MESSAGEix-Pakistan 1 | R12_PAK | LTS | GW | Cumulative Capacity¦Hydrogen¦Gas¦w/o CCS
24.562 | 38.5771 | 56.2071 | 69.2613 | 90.7432 | 111.9581 | 135.9212 | 168.0977 | 217.3205 | MESSAGEix-Pakistan 1 | R12_PAK | LTS | GW | Cumulative Capacity¦Liquids
1.2164 | 1.2164 | 1.2164 | 1.2164 | 1.2164 | 1.2164 | 1.2164 | 1.2164 | 1.2413 | MESSAGEix-Pakistan 1 | R12_PAK | LTS | GW | Cumulative Capacity¦Liquids¦Biomass
0 | 0 | 0 | 0 | 0 | 0 | 0 | 0 | 0.024948 | MESSAGEix-Pakistan 1 | R12_PAK | LTS | GW | Cumulative Capacity¦Liquids¦Biomass¦w/ CCS
0 | 0 | 0 | 0 | 0 | 0 | 0 | 0 | 0 | MESSAGEix-Pakistan 1 | R12_PAK | LTS | GW | Cumulative Capacity¦Liquids¦Biomass¦w/ CCS¦1
0 | 0 | 0 | 0 | 0 | 0 | 0 | 0 | 0.024948 | MESSAGEix-Pakistan 1 | R12_PAK | LTS | GW | Cumulative Capacity¦Liquids¦Biomass¦w/ CCS¦2
1.2164 | 1.2164 | 1.2164 | 1.2164 | 1.2164 | 1.2164 | 1.2164 | 1.2164 | 1.2164 | MESSAGEix-Pakistan 1 | R12_PAK | LTS | GW | Cumulative Capacity¦Liquids¦Biomass¦w/o CCS
0.1035 | 0.1035 | 0.1035 | 0.1035 | 0.1035 | 0.1035 | 0.1035 | 0.1035 | 0.1035 | MESSAGEix-Pakistan 1 | R12_PAK | LTS | GW | Cumulative Capacity¦Liquids¦Biomass¦w/o CCS¦1
1.1129 | 1.1129 | 1.1129 | 1.1129 | 1.1129 | 1.1129 | 1.1129 | 1.1129 | 1.1129 | MESSAGEix-Pakistan 1 | R12_PAK | LTS | GW | Cumulative Capacity¦Liquids¦Biomass¦w/o CCS¦2
0.79791 | 5.8394 | 5.8394 | 5.8394 | 5.8394 | 5.8394 | 5.8394 | 5.8394 | 5.8394 | MESSAGEix-Pakistan 1 | R12_PAK | LTS | GW | Cumulative Capacity¦Liquids¦Coal
0 | 1.5562 | 1.5562 | 1.5562 | 1.5562 | 1.5562 | 1.5562 | 1.5562 | 1.5562 | MESSAGEix-Pakistan 1 | R12_PAK | LTS | GW | Cumulative Capacity¦Liquids¦Coal¦w/ CCS
0 | 0 | 0 | 0 | 0 | 0 | 0 | 0 | 0 | MESSAGEix-Pakistan 1 | R12_PAK | LTS | GW | Cumulative Capacity¦Liquids¦Coal¦w/ CCS¦1
0 | 1.5562 | 1.5562 | 1.5562 | 1.5562 | 1.5562 | 1.5562 | 1.5562 | 1.5562 | MESSAGEix-Pakistan 1 | R12_PAK | LTS | GW | Cumulative Capacity¦Liquids¦Coal¦w/ CCS¦2
0.79791 | 4.2832 | 4.2832 | 4.2832 | 4.2832 | 4.2832 | 4.2832 | 4.2832 | 4.2832 | MESSAGEix-Pakistan 1 | R12_PAK | LTS | GW | Cumulative Capacity¦Liquids¦Coal¦w/o CCS
0 | 0 | 0 | 0 | 0 | 0 | 0 | 0 | 0 | MESSAGEix-Pakistan 1 | R12_PAK | LTS | GW | Cumulative Capacity¦Liquids¦Coal¦w/o CCS¦1
0.79791 | 4.2832 | 4.2832 | 4.2832 | 4.2832 | 4.2832 | 4.2832 | 4.2832 | 4.2832 | MESSAGEix-Pakistan 1 | R12_PAK | LTS | GW | Cumulative Capacity¦Liquids¦Coal¦w/o CCS¦2
1.1129 | 1.6161 | 1.6161 | 1.6161 | 1.6161 | 1.6161 | 1.7368 | 1.7482 | 1.7482 | MESSAGEix-Pakistan 1 | R12_PAK | LTS | GW | Cumulative Capacity¦Liquids¦Gas
0 | 0.5032 | 0.5032 | 0.5032 | 0.5032 | 0.5032 | 0.62394 | 0.63538 | 0.63538 | MESSAGEix-Pakistan 1 | R12_PAK | LTS | GW | Cumulative Capacity¦Liquids¦Gas¦w/ CCS
1.1129 | 1.1129 | 1.1129 | 1.1129 | 1.1129 | 1.1129 | 1.1129 | 1.1129 | 1.1129 | MESSAGEix-Pakistan 1 | R12_PAK | LTS | GW | Cumulative Capacity¦Liquids¦Gas¦w/o CCS
21.4348 | 29.9053 | 47.5353 | 60.5895 | 82.0714 | 103.2863 | 127.1287 | 159.2937 | 208.4915 | MESSAGEix-Pakistan 1 | R12_PAK | LTS | GW | Cumulative Capacity¦Liquids¦Oil
21.4348 | 29.9053 | 47.5353 | 60.5895 | 82.0714 | 103.2863 | 127.1287 | 159.2937 | 208.4915 | MESSAGEix-Pakistan 1 | R12_PAK | LTS | GW | Cumulative Capacity¦Liquids¦Oil¦w/o CCS
0.37255 | 0.37255 | 11.7013 | 11.7013 | 11.7013 | 11.7013 | 11.7013 | 11.7013 | 11.7013 | MESSAGEix-Pakistan 1 | R12_PAK | LTS | GW | Cumulative Capacity¦Liquids¦Oil¦w/o CCS¦1
21.0623 | 29.5327 | 35.8341 | 48.8882 | 70.3701 | 91.585 | 115.4274 | 147.5925 | 196.7903 | MESSAGEix-Pakistan 1 | R12_PAK | LTS | GW | Cumulative Capacity¦Liquids¦Oil¦w/o CCS¦2
30.6573 | 64.1041 | 100.177 | 151.8275 | 222.6468 | 318.1657 | 406.0406 | 529.297 | 804.5036 | MESSAGEix-Pakistan 1 | World | LTS | GW | Cumulative Capacity¦Electricity
0.39232 | 4.6297 | 4.6297 | 4.6297 | 4.6297 | 4.6297 | 4.6297 | 4.6297 | 4.6297 | MESSAGEix-Pakistan 1 | World | LTS | GW | Cumulative Capacity¦Electricity¦Biomass
0 | 0.51062 | 0.51062 | 0.51062 | 0.51062 | 0.51062 | 0.51062 | 0.51062 | 0.51062 | MESSAGEix-Pakistan 1 | World | LTS | GW | Cumulative Capacity¦Electricity¦Biomass¦w/ CCS
0 | 0.51062 | 0.51062 | 0.51062 | 0.51062 | 0.51062 | 0.51062 | 0.51062 | 0.51062 | MESSAGEix-Pakistan 1 | World | LTS | GW | Cumulative Capacity¦Electricity¦Biomass¦w/ CCS¦1
0 | 0 | 0 | 0 | 0 | 0 | 0 | 0 | 0 | MESSAGEix-Pakistan 1 | World | LTS | GW | Cumulative Capacity¦Electricity¦Biomass¦w/ CCS¦2
0.39232 | 4.1191 | 4.1191 | 4.1191 | 4.1191 | 4.1191 | 4.1191 | 4.1191 | 4.1191 | MESSAGEix-Pakistan 1 | World | LTS | GW | Cumulative Capacity¦Electricity¦Biomass¦w/o CCS
0 | 0 | 0 | 0 | 0 | 0 | 0 | 0 | 0 | MESSAGEix-Pakistan 1 | World | LTS | GW | Cumulative Capacity¦Electricity¦Biomass¦w/o CCS¦1
0.39232 | 4.1191 | 4.1191 | 4.1191 | 4.1191 | 4.1191 | 4.1191 | 4.1191 | 4.1191 | MESSAGEix-Pakistan 1 | World | LTS | GW | Cumulative Capacity¦Electricity¦Biomass¦w/o CCS¦2
4.905 | 6.9543 | 6.9543 | 6.9543 | 6.9543 | 6.9543 | 6.9543 | 6.9543 | 6.9543 | MESSAGEix-Pakistan 1 | World | LTS | GW | Cumulative Capacity¦Electricity¦Coal
0 | 2.0493 | 2.0493 | 2.0493 | 2.0493 | 2.0493 | 2.0493 | 2.0493 | 2.0493 | MESSAGEix-Pakistan 1 | World | LTS | GW | Cumulative Capacity¦Electricity¦Coal¦w/ CCS
0 | 0 | 0 | 0 | 0 | 0 | 0 | 0 | 0 | MESSAGEix-Pakistan 1 | World | LTS | GW | Cumulative Capacity¦Electricity¦Coal¦w/ CCS¦1
0 | 2.0493 | 2.0493 | 2.0493 | 2.0493 | 2.0493 | 2.0493 | 2.0493 | 2.0493 | MESSAGEix-Pakistan 1 | World | LTS | GW | Cumulative Capacity¦Electricity¦Coal¦w/ CCS¦2
0 | 0 | 0 | 0 | 0 | 0 | 0 | 0 | 0 | MESSAGEix-Pakistan 1 | World | LTS | GW | Cumulative Capacity¦Electricity¦Coal¦w/ CCS¦3
4.905 | 4.905 | 4.905 | 4.905 | 4.905 | 4.905 | 4.905 | 4.905 | 4.905 | MESSAGEix-Pakistan 1 | World | LTS | GW | Cumulative Capacity¦Electricity¦Coal¦w/o CCS
0 | 0 | 0 | 0 | 0 | 0 | 0 | 0 | 0 | MESSAGEix-Pakistan 1 | World | LTS | GW | Cumulative Capacity¦Electricity¦Coal¦w/o CCS¦1
3.96 | 3.96 | 3.96 | 3.96 | 3.96 | 3.96 | 3.96 | 3.96 | 3.96 | MESSAGEix-Pakistan 1 | World | LTS | GW | Cumulative Capacity¦Electricity¦Coal¦w/o CCS¦2
0 | 0 | 0 | 0 | 0 | 0 | 0 | 0 | 0 | MESSAGEix-Pakistan 1 | World | LTS | GW | Cumulative Capacity¦Electricity¦Coal¦w/o CCS¦3
0.945 | 0.945 | 0.945 | 0.945 | 0.945 | 0.945 | 0.945 | 0.945 | 0.945 | MESSAGEix-Pakistan 1 | World | LTS | GW | Cumulative Capacity¦Electricity¦Coal¦w/o CCS¦4
8.0151 | 13.2556 | 24.3938 | 34.0427 | 40.4526 | 40.4526 | 42.6302 | 51.4552 | 76.0738 | MESSAGEix-Pakistan 1 | World | LTS | GW | Cumulative Capacity¦Electricity¦Gas
0 | 0.069019 | 0.069019 | 0.069019 | 0.069019 | 0.069019 | 0.069019 | 0.069019 | 0.069019 | MESSAGEix-Pakistan 1 | World | LTS | GW | Cumulative Capacity¦Electricity¦Gas¦w/ CCS
0 | 0.069019 | 0.069019 | 0.069019 | 0.069019 | 0.069019 | 0.069019 | 0.069019 | 0.069019 | MESSAGEix-Pakistan 1 | World | LTS | GW | Cumulative Capacity¦Electricity¦Gas¦w/ CCS¦1
0 | 0 | 0 | 0 | 0 | 0 | 0 | 0 | 0 | MESSAGEix-Pakistan 1 | World | LTS | GW | Cumulative Capacity¦Electricity¦Gas¦w/ CCS¦2
8.0151 | 13.1866 | 24.3248 | 33.9737 | 40.3835 | 40.3835 | 42.5612 | 51.3862 | 76.0048 | MESSAGEix-Pakistan 1 | World | LTS | GW | Cumulative Capacity¦Electricity¦Gas¦w/o CCS
7.1916 | 7.1916 | 7.1916 | 8.3577 | 11.8086 | 11.8086 | 11.9451 | 11.9451 | 11.9451 | MESSAGEix-Pakistan 1 | World | LTS | GW | Cumulative Capacity¦Electricity¦Gas¦w/o CCS¦1
0.72866 | 0.72866 | 0.72866 | 0.72866 | 0.72866 | 0.72866 | 0.72866 | 0.72866 | 0.72866 | MESSAGEix-Pakistan 1 | World | LTS | GW | Cumulative Capacity¦Electricity¦Gas¦w/o CCS¦2
0.09484 | 5.2663 | 16.4046 | 24.8873 | 27.8462 | 27.8462 | 29.8873 | 38.7123 | 63.3309 | MESSAGEix-Pakistan 1 | World | LTS | GW | Cumulative Capacity¦Electricity¦Gas¦w/o CCS¦3
0 | 0 | 0 | 0 | 0 | 0 | 0 | 0 | 0 | MESSAGEix-Pakistan 1 | World | LTS | GW | Cumulative Capacity¦Electricity¦Geothermal
4.8732 | 11.2303 | 13.3462 | 18.6112 | 33.3125 | 55.0472 | 75.3157 | 93.0114 | 141.2254 | MESSAGEix-Pakistan 1 | World | LTS | GW | Cumulative Capacity¦Electricity¦Hydro
0.34159 | 1.1919 | 3.3078 | 8.5728 | 21.6737 | 43.4084 | 61.6601 | 79.3087 | 125.8644 | MESSAGEix-Pakistan 1 | World | LTS | GW | Cumulative Capacity¦Electricity¦Hydro¦1
4.5316 | 10.0384 | 10.0384 | 10.0384 | 11.6389 | 11.6389 | 13.6556 | 13.7027 | 15.3609 | MESSAGEix-Pakistan 1 | World | LTS | GW | Cumulative Capacity¦Electricity¦Hydro¦2
2.9722 | 2.9722 | 4.0722 | 4.4566 | 4.4566 | 4.4566 | 4.4566 | 5.3846 | 7.4288 | MESSAGEix-Pakistan 1 | World | LTS | GW | Cumulative Capacity¦Electricity¦Nuclear
0 | 0 | 0 | 0 | 0 | 0 | 0 | 0 | 0 | MESSAGEix-Pakistan 1 | World | LTS | GW | Cumulative Capacity¦Electricity¦Nuclear¦1
2.9722 | 2.9722 | 4.0722 | 4.4566 | 4.4566 | 4.4566 | 4.4566 | 5.3846 | 7.4288 | MESSAGEix-Pakistan 1 | World | LTS | GW | Cumulative Capacity¦Electricity¦Nuclear¦2
1.4594 | 1.5667 | 1.6852 | 1.816 | 1.9605 | 2.1199 | 2.296 | 2.4904 | 2.7274 | MESSAGEix-Pakistan 1 | World | LTS | GW | Cumulative Capacity¦Electricity¦Oil
0 | 0 | 0 | 0 | 0 | 0 | 0 | 0 | 0 | MESSAGEix-Pakistan 1 | World | LTS | GW | Cumulative Capacity¦Electricity¦Oil¦w/ CCS
1.4594 | 1.5667 | 1.6852 | 1.816 | 1.9605 | 2.1199 | 2.296 | 2.4904 | 2.7274 | MESSAGEix-Pakistan 1 | World | LTS | GW | Cumulative Capacity¦Electricity¦Oil¦w/o CCS
0 | 0 | 0 | 0 | 0 | 0 | 0 | 0 | 0 | MESSAGEix-Pakistan 1 | World | LTS | GW | Cumulative Capacity¦Electricity¦Oil¦w/o CCS¦1
0 | 0 | 0 | 0 | 0 | 0 | 0 | 0 | 0 | MESSAGEix-Pakistan 1 | World | LTS | GW | Cumulative Capacity¦Electricity¦Oil¦w/o CCS¦2
1.4594 | 1.5667 | 1.6852 | 1.816 | 1.9605 | 2.1199 | 2.296 | 2.4904 | 2.7274 | MESSAGEix-Pakistan 1 | World | LTS | GW | Cumulative Capacity¦Electricity¦Oil¦w/o CCS¦3
5.542 | 17.4329 | 31.6047 | 55.9624 | 92.3904 | 146.1469 | 182.0883 | 235.1462 | 348.0547 | MESSAGEix-Pakistan 1 | World | LTS | GW | Cumulative Capacity¦Electricity¦Solar
0 | 1.8048 | 1.8048 | 1.8048 | 1.8048 | 1.8048 | 1.8048 | 1.8048 | 1.8048 | MESSAGEix-Pakistan 1 | World | LTS | GW | Cumulative Capacity¦Electricity¦Solar¦CSP
0 | 0.41649 | 0.41649 | 0.41649 | 0.41649 | 0.41649 | 0.41649 | 0.41649 | 0.41649 | MESSAGEix-Pakistan 1 | World | LTS | GW | Cumulative Capacity¦Electricity¦Solar¦CSP¦1
0 | 1.3883 | 1.3883 | 1.3883 | 1.3883 | 1.3883 | 1.3883 | 1.3883 | 1.3883 | MESSAGEix-Pakistan 1 | World | LTS | GW | Cumulative Capacity¦Electricity¦Solar¦CSP¦2
5.542 | 15.6281 | 29.7999 | 54.1576 | 90.5856 | 144.342 | 180.2835 | 233.3414 | 346.2499 | MESSAGEix-Pakistan 1 | World | LTS | GW | Cumulative Capacity¦Electricity¦Solar¦PV
0 | 0 | 0 | 0 | 0 | 0 | 0 | 0 | 0 | MESSAGEix-Pakistan 1 | World | LTS | GW | Cumulative Capacity¦Electricity¦Storage
2.4982 | 6.0623 | 13.4908 | 25.3545 | 38.4902 | 58.3585 | 87.6698 | 130.2252 | 217.4096 | MESSAGEix-Pakistan 1 | World | LTS | GW | Cumulative Capacity¦Electricity¦Wind
0 | 0 | 0 | 0 | 0 | 0 | 0 | 0 | 0 | MESSAGEix-Pakistan 1 | World | LTS | GW | Cumulative Capacity¦Electricity¦Wind¦Offshore
2.4982 | 6.0623 | 13.4908 | 25.3545 | 38.4902 | 58.3585 | 87.6698 | 130.2252 | 217.4096 | MESSAGEix-Pakistan 1 | World | LTS | GW | Cumulative Capacity¦Electricity¦Wind¦Onshore
0 | 0 | 0 | 0 | 0 | 0 | 0 | 0 | 0 | MESSAGEix-Pakistan 1 | World | LTS | GW | Cumulative Capacity¦Gases
0 | 0 | 0 | 0 | 0 | 0 | 0 | 0 | 0 | MESSAGEix-Pakistan 1 | World | LTS | GW | Cumulative Capacity¦Gases¦Biomass
0 | 0 | 0 | 0 | 0 | 0 | 0 | 0 | 0 | MESSAGEix-Pakistan 1 | World | LTS | GW | Cumulative Capacity¦Gases¦Biomass¦w/o CCS
0 | 0 | 0 | 0 | 0 | 0 | 0 | 0 | 0 | MESSAGEix-Pakistan 1 | World | LTS | GW | Cumulative Capacity¦Gases¦Coal
0 | 0 | 0 | 0 | 0 | 0 | 0 | 0 | 0 | MESSAGEix-Pakistan 1 | World | LTS | GW | Cumulative Capacity¦Gases¦Coal¦w/o CCS
8.7699 | 21.3478 | 21.3478 | 21.3478 | 21.3478 | 21.3478 | 21.3478 | 21.3478 | 21.3478 | MESSAGEix-Pakistan 1 | World | LTS | GW | Cumulative Capacity¦Hydrogen
3.2443 | 3.2443 | 3.2443 | 3.2443 | 3.2443 | 3.2443 | 3.2443 | 3.2443 | 3.2443 | MESSAGEix-Pakistan 1 | World | LTS | GW | Cumulative Capacity¦Hydrogen¦Biomass
0 | 0 | 0 | 0 | 0 | 0 | 0 | 0 | 0 | MESSAGEix-Pakistan 1 | World | LTS | GW | Cumulative Capacity¦Hydrogen¦Biomass¦w/ CCS
3.2443 | 3.2443 | 3.2443 | 3.2443 | 3.2443 | 3.2443 | 3.2443 | 3.2443 | 3.2443 | MESSAGEix-Pakistan 1 | World | LTS | GW | Cumulative Capacity¦Hydrogen¦Biomass¦w/o CCS
0 | 0 | 0 | 0 | 0 | 0 | 0 | 0 | 0 | MESSAGEix-Pakistan 1 | World | LTS | GW | Cumulative Capacity¦Hydrogen¦Coal
0 | 0 | 0 | 0 | 0 | 0 | 0 | 0 | 0 | MESSAGEix-Pakistan 1 | World | LTS | GW | Cumulative Capacity¦Hydrogen¦Coal¦w/ CCS
0 | 0 | 0 | 0 | 0 | 0 | 0 | 0 | 0 | MESSAGEix-Pakistan 1 | World | LTS | GW | Cumulative Capacity¦Hydrogen¦Coal¦w/o CCS
0 | 0 | 0 | 0 | 0 | 0 | 0 | 0 | 0 | MESSAGEix-Pakistan 1 | World | LTS | GW | Cumulative Capacity¦Hydrogen¦Electricity
5.5256 | 18.1035 | 18.1035 | 18.1035 | 18.1035 | 18.1035 | 18.1035 | 18.1035 | 18.1035 | MESSAGEix-Pakistan 1 | World | LTS | GW | Cumulative Capacity¦Hydrogen¦Gas
0 | 0 | 0 | 0 | 0 | 0 | 0 | 0 | 0 | MESSAGEix-Pakistan 1 | World | LTS | GW | Cumulative Capacity¦Hydrogen¦Gas¦w/ CCS
5.5256 | 18.1035 | 18.1035 | 18.1035 | 18.1035 | 18.1035 | 18.1035 | 18.1035 | 18.1035 | MESSAGEix-Pakistan 1 | World | LTS | GW | Cumulative Capacity¦Hydrogen¦Gas¦w/o CCS
24.562 | 38.5771 | 56.2071 | 69.2613 | 90.7432 | 111.9581 | 135.9212 | 168.0977 | 217.3205 | MESSAGEix-Pakistan 1 | World | LTS | GW | Cumulative Capacity¦Liquids
1.2164 | 1.2164 | 1.2164 | 1.2164 | 1.2164 | 1.2164 | 1.2164 | 1.2164 | 1.2413 | MESSAGEix-Pakistan 1 | World | LTS | GW | Cumulative Capacity¦Liquids¦Biomass
0 | 0 | 0 | 0 | 0 | 0 | 0 | 0 | 0.024948 | MESSAGEix-Pakistan 1 | World | LTS | GW | Cumulative Capacity¦Liquids¦Biomass¦w/ CCS
0 | 0 | 0 | 0 | 0 | 0 | 0 | 0 | 0 | MESSAGEix-Pakistan 1 | World | LTS | GW | Cumulative Capacity¦Liquids¦Biomass¦w/ CCS¦1
0 | 0 | 0 | 0 | 0 | 0 | 0 | 0 | 0.024948 | MESSAGEix-Pakistan 1 | World | LTS | GW | Cumulative Capacity¦Liquids¦Biomass¦w/ CCS¦2
1.2164 | 1.2164 | 1.2164 | 1.2164 | 1.2164 | 1.2164 | 1.2164 | 1.2164 | 1.2164 | MESSAGEix-Pakistan 1 | World | LTS | GW | Cumulative Capacity¦Liquids¦Biomass¦w/o CCS
0.1035 | 0.1035 | 0.1035 | 0.1035 | 0.1035 | 0.1035 | 0.1035 | 0.1035 | 0.1035 | MESSAGEix-Pakistan 1 | World | LTS | GW | Cumulative Capacity¦Liquids¦Biomass¦w/o CCS¦1
1.1129 | 1.1129 | 1.1129 | 1.1129 | 1.1129 | 1.1129 | 1.1129 | 1.1129 | 1.1129 | MESSAGEix-Pakistan 1 | World | LTS | GW | Cumulative Capacity¦Liquids¦Biomass¦w/o CCS¦2
0.79791 | 5.8394 | 5.8394 | 5.8394 | 5.8394 | 5.8394 | 5.8394 | 5.8394 | 5.8394 | MESSAGEix-Pakistan 1 | World | LTS | GW | Cumulative Capacity¦Liquids¦Coal
0 | 1.5562 | 1.5562 | 1.5562 | 1.5562 | 1.5562 | 1.5562 | 1.5562 | 1.5562 | MESSAGEix-Pakistan 1 | World | LTS | GW | Cumulative Capacity¦Liquids¦Coal¦w/ CCS
0 | 0 | 0 | 0 | 0 | 0 | 0 | 0 | 0 | MESSAGEix-Pakistan 1 | World | LTS | GW | Cumulative Capacity¦Liquids¦Coal¦w/ CCS¦1
0 | 1.5562 | 1.5562 | 1.5562 | 1.5562 | 1.5562 | 1.5562 | 1.5562 | 1.5562 | MESSAGEix-Pakistan 1 | World | LTS | GW | Cumulative Capacity¦Liquids¦Coal¦w/ CCS¦2
0.79791 | 4.2832 | 4.2832 | 4.2832 | 4.2832 | 4.2832 | 4.2832 | 4.2832 | 4.2832 | MESSAGEix-Pakistan 1 | World | LTS | GW | Cumulative Capacity¦Liquids¦Coal¦w/o CCS
0 | 0 | 0 | 0 | 0 | 0 | 0 | 0 | 0 | MESSAGEix-Pakistan 1 | World | LTS | GW | Cumulative Capacity¦Liquids¦Coal¦w/o CCS¦1
0.79791 | 4.2832 | 4.2832 | 4.2832 | 4.2832 | 4.2832 | 4.2832 | 4.2832 | 4.2832 | MESSAGEix-Pakistan 1 | World | LTS | GW | Cumulative Capacity¦Liquids¦Coal¦w/o CCS¦2
1.1129 | 1.6161 | 1.6161 | 1.6161 | 1.6161 | 1.6161 | 1.7368 | 1.7482 | 1.7482 | MESSAGEix-Pakistan 1 | World | LTS | GW | Cumulative Capacity¦Liquids¦Gas
0 | 0.5032 | 0.5032 | 0.5032 | 0.5032 | 0.5032 | 0.62394 | 0.63538 | 0.63538 | MESSAGEix-Pakistan 1 | World | LTS | GW | Cumulative Capacity¦Liquids¦Gas¦w/ CCS
1.1129 | 1.1129 | 1.1129 | 1.1129 | 1.1129 | 1.1129 | 1.1129 | 1.1129 | 1.1129 | MESSAGEix-Pakistan 1 | World | LTS | GW | Cumulative Capacity¦Liquids¦Gas¦w/o CCS
21.4348 | 29.9053 | 47.5353 | 60.5895 | 82.0714 | 103.2863 | 127.1287 | 159.2937 | 208.4915 | MESSAGEix-Pakistan 1 | World | LTS | GW | Cumulative Capacity¦Liquids¦Oil
21.4348 | 29.9053 | 47.5353 | 60.5895 | 82.0714 | 103.2863 | 127.1287 | 159.2937 | 208.4915 | MESSAGEix-Pakistan 1 | World | LTS | GW | Cumulative Capacity¦Liquids¦Oil¦w/o CCS
0.37255 | 0.37255 | 11.7013 | 11.7013 | 11.7013 | 11.7013 | 11.7013 | 11.7013 | 11.7013 | MESSAGEix-Pakistan 1 | World | LTS | GW | Cumulative Capacity¦Liquids¦Oil¦w/o CCS¦1
21.0623 | 29.5327 | 35.8341 | 48.8882 | 70.3701 | 91.585 | 115.4274 | 147.5925 | 196.7903 | MESSAGEix-Pakistan 1 | World | LTS | GW | Cumulative Capacity¦Liquids¦Oil¦w/o CCS¦2
0 | 4545.3563 | 4885.4879 | 5225.6194 | 5220.7565 | 5215.8935 | 5144.3335 | 5072.7735 | 4869.1487 | MESSAGEix-Pakistan 1 | R12_PAK | LTS | US$2010/kW | Capital Cost¦Electricity¦Biomass¦w/ CCS¦1
0 | 0 | 0 | 0 | 0 | 0 | 0 | 0 | 0 | MESSAGEix-Pakistan 1 | R12_PAK | LTS | US$2010/kW | Capital Cost¦Electricity¦Biomass¦w/o CCS¦1
1934.0033 | 1939.4755 | 1934.535 | 1929.6055 | 1917.7527 | 1905.8999 | 1890.2365 | 1874.573 | 1841.8504 | MESSAGEix-Pakistan 1 | R12_PAK | LTS | US$2010/kW | Capital Cost¦Electricity¦Biomass¦w/o CCS¦2
0 | 0 | 0 | 0 | 0 | 0 | 0 | 0 | 0 | MESSAGEix-Pakistan 1 | R12_PAK | LTS | US$2010/kW | Capital Cost¦Electricity¦Coal¦w/ CCS¦1
0 | 3498.254 | 3728.6307 | 3958.9963 | 3952.372 | 3945.7588 | 3893.407 | 3841.0552 | 3696.6392 | MESSAGEix-Pakistan 1 | R12_PAK | LTS | US$2010/kW | Capital Cost¦Electricity¦Coal¦w/ CCS¦2
0 | 0 | 0 | 0 | 0 | 0 | 0 | 0 | 0 | MESSAGEix-Pakistan 1 | R12_PAK | LTS | US$2010/kW | Capital Cost¦Electricity¦Coal¦w/o CCS¦1
1178.1923 | 1280.0046 | 1333.874 | 1387.7434 | 1406.0101 | 1424.2656 | 1418.2174 | 1412.158 | 1373.9521 | MESSAGEix-Pakistan 1 | R12_PAK | LTS | US$2010/kW | Capital Cost¦Electricity¦Coal¦w/o CCS¦2
1023.1308 | 1149.2692 | 1221.5824 | 1293.8846 | 1325.5217 | 1357.1477 | 1360.2161 | 1363.2956 | 1336.5326 | MESSAGEix-Pakistan 1 | R12_PAK | LTS | US$2010/kW | Capital Cost¦Electricity¦Coal¦w/o CCS¦3
749.4083 | 873.7299 | 950.9062 | 1028.0713 | 1068.9359 | 1109.8004 | 0 | 0 | 0 | MESSAGEix-Pakistan 1 | R12_PAK | LTS | US$2010/kW | Capital Cost¦Electricity¦Coal¦w/o CCS¦4
0 | 2063.0771 | 2166.3296 | 2269.582 | 2259.8782 | 2250.1855 | 2217.7287 | 2185.2609 | 2101.2609 | MESSAGEix-Pakistan 1 | R12_PAK | LTS | US$2010/kW | Capital Cost¦Electricity¦Gas¦w/ CCS¦1
649.5677 | 671.2351 | 680.3407 | 689.4463 | 689.4906 | 689.546 | 683.6971 | 677.8483 | 660.6894 | MESSAGEix-Pakistan 1 | R12_PAK | LTS | US$2010/kW | Capital Cost¦Electricity¦Gas¦w/o CCS¦1
727.2092 | 726.5667 | 721.7702 | 716.9626 | 709.5739 | 702.1853 | 693.6003 | 685.0153 | 668.1998 | MESSAGEix-Pakistan 1 | R12_PAK | LTS | US$2010/kW | Capital Cost¦Electricity¦Gas¦w/o CCS¦2
358.4868 | 358.1656 | 355.795 | 353.4355 | 349.7911 | 346.1466 | 341.915 | 337.6835 | 329.3976 | MESSAGEix-Pakistan 1 | R12_PAK | LTS | US$2010/kW | Capital Cost¦Electricity¦Gas¦w/o CCS¦3
0 | 0 | 0 | 0 | 0 | 0 | 0 | 0 | 0 | MESSAGEix-Pakistan 1 | R12_PAK | LTS | US$2010/kW | Capital Cost¦Electricity¦Geothermal
2958.8068 | 3181.7948 | 3320.2291 | 3458.6634 | 3531.9514 | 3605.2506 | 3631.4265 | 3657.6135 | 3651.7978 | MESSAGEix-Pakistan 1 | R12_PAK | LTS | US$2010/kW | Capital Cost¦Electricity¦Hydro
1950.0766 | 2106.1682 | 2203.0733 | 2299.9673 | 2351.2778 | 2402.5773 | 2420.9104 | 2439.2324 | 2435.167 | MESSAGEix-Pakistan 1 | R12_PAK | LTS | US$2010/kW | Capital Cost¦Electricity¦Hydro¦1
2958.8068 | 3181.7948 | 3320.2291 | 3458.6634 | 3531.9514 | 3605.2506 | 3631.4265 | 3657.6135 | 3651.7978 | MESSAGEix-Pakistan 1 | R12_PAK | LTS | US$2010/kW | Capital Cost¦Electricity¦Hydro¦2
3707.5172 | 4313.3734 | 4689.4733 | 5065.5732 | 5264.7116 | 5463.8389 | 5534.978 | 5606.106 | 5590.2985 | MESSAGEix-Pakistan 1 | R12_PAK | LTS | US$2010/kW | Capital Cost¦Electricity¦Nuclear
2817.7139 | 3278.1682 | 3563.9984 | 3849.8396 | 4001.179 | 4152.5185 | 4206.5762 | 4260.645 | 4248.626 | MESSAGEix-Pakistan 1 | R12_PAK | LTS | US$2010/kW | Capital Cost¦Electricity¦Nuclear¦1
3707.5172 | 4313.3734 | 4689.4733 | 5065.5732 | 5264.7116 | 5463.8389 | 5534.978 | 5606.106 | 5590.2985 | MESSAGEix-Pakistan 1 | R12_PAK | LTS | US$2010/kW | Capital Cost¦Electricity¦Nuclear¦2
0 | 0 | 0 | 0 | 0 | 0 | 0 | 0 | 0 | MESSAGEix-Pakistan 1 | R12_PAK | LTS | US$2010/kW | Capital Cost¦Electricity¦Oil¦w/o CCS
0 | 0 | 0 | 0 | 0 | 0 | 0 | 0 | 0 | MESSAGEix-Pakistan 1 | R12_PAK | LTS | US$2010/kW | Capital Cost¦Electricity¦Oil¦w/o CCS¦1
0 | 0 | 0 | 0 | 0 | 0 | 0 | 0 | 0 | MESSAGEix-Pakistan 1 | R12_PAK | LTS | US$2010/kW | Capital Cost¦Electricity¦Oil¦w/o CCS¦2
808.6502 | 808.6502 | 808.6502 | 808.6502 | 808.6502 | 808.6502 | 808.6502 | 808.6502 | 808.6502 | MESSAGEix-Pakistan 1 | R12_PAK | LTS | US$2010/kW | Capital Cost¦Electricity¦Oil¦w/o CCS¦3
4069.5155 | 3661.845 | 3373.0683 | 3084.2805 | 2892.8409 | 2701.4012 | 2586.3403 | 2471.2682 | 2351.9757 | MESSAGEix-Pakistan 1 | R12_PAK | LTS | US$2010/kW | Capital Cost¦Electricity¦Solar¦CSP¦1
8556.2613 | 7464.5614 | 6706.9226 | 5949.2838 | 5462.2438 | 4975.1927 | 4697.5266 | 4419.8604 | 4160.8265 | MESSAGEix-Pakistan 1 | R12_PAK | LTS | US$2010/kW | Capital Cost¦Electricity¦Solar¦CSP¦2
0 | 0 | 0 | 0 | 0 | 0 | 0 | 0 | 0 | MESSAGEix-Pakistan 1 | R12_PAK | LTS | US$2010/kW | Capital Cost¦Electricity¦Solar¦PV
0 | 0 | 0 | 0 | 0 | 0 | 0 | 0 | 0 | MESSAGEix-Pakistan 1 | R12_PAK | LTS | US$2010/kW | Capital Cost¦Electricity¦Wind¦Offshore
0 | 0 | 0 | 0 | 0 | 0 | 0 | 0 | 0 | MESSAGEix-Pakistan 1 | R12_PAK | LTS | US$2010/kW | Capital Cost¦Electricity¦Wind¦Onshore
677.9369 | 666.8595 | 656.336 | 645.8124 | 645.8124 | 645.8124 | 645.8124 | 645.8124 | 645.8124 | MESSAGEix-Pakistan 1 | R12_PAK | LTS | US$2010/kW | Capital Cost¦Gases¦Biomass¦w/o CCS
860.1601 | 846.3134 | 833.0205 | 819.7276 | 819.7276 | 819.7276 | 819.7276 | 819.7276 | 819.7276 | MESSAGEix-Pakistan 1 | R12_PAK | LTS | US$2010/kW | Capital Cost¦Gases¦Coal¦w/o CCS
0 | 2905.9122 | 2999.4941 | 3093.087 | 3052.721 | 3012.3549 | 2942.235 | 2872.115 | 2713.5753 | MESSAGEix-Pakistan 1 | R12_PAK | LTS | US$2010/kW | Capital Cost¦Hydrogen¦Biomass¦w/ CCS
2598.9353 | 2687.5323 | 2718.3275 | 2749.1116 | 2739.009 | 2728.9175 | 2693.1043 | 2657.291 | 2564.5843 | MESSAGEix-Pakistan 1 | R12_PAK | LTS | US$2010/kW | Capital Cost¦Hydrogen¦Biomass¦w/o CCS
0 | 1711.3697 | 1766.4797 | 1821.6009 | 1797.8288 | 1774.0567 | 1732.7601 | 1691.4636 | 1598.0922 | MESSAGEix-Pakistan 1 | R12_PAK | LTS | US$2010/kW | Capital Cost¦Hydrogen¦Coal¦w/ CCS
1501.1206 | 1552.2982 | 1570.0774 | 1587.8677 | 1582.03 | 1576.2032 | 1555.5107 | 1534.8292 | 1481.281 | MESSAGEix-Pakistan 1 | R12_PAK | LTS | US$2010/kW | Capital Cost¦Hydrogen¦Coal¦w/o CCS
1106.5769 | 972.4849 | 880.6311 | 788.7773 | 730.8315 | 672.8856 | 640.9051 | 608.9358 | 581.0207 | MESSAGEix-Pakistan 1 | R12_PAK | LTS | US$2010/kW | Capital Cost¦Hydrogen¦Electricity
0 | 1034.5405 | 1067.8614 | 1101.1822 | 1086.8148 | 1072.4474 | 1047.4789 | 1022.5105 | 966.0711 | MESSAGEix-Pakistan 1 | R12_PAK | LTS | US$2010/kW | Capital Cost¦Hydrogen¦Gas¦w/ CCS
511.6651 | 529.112 | 535.1713 | 541.2307 | 539.2478 | 537.2539 | 530.2087 | 523.1524 | 504.9079 | MESSAGEix-Pakistan 1 | R12_PAK | LTS | US$2010/kW | Capital Cost¦Hydrogen¦Gas¦w/o CCS
0 | 3356.6294 | 3648.6629 | 3940.6854 | 3949.9571 | 3959.2289 | 3915.1741 | 3871.1304 | 3731.7102 | MESSAGEix-Pakistan 1 | R12_PAK | LTS | US$2010/kW | Capital Cost¦Liquids¦Biomass¦w/ CCS
0 | 3059.5003 | 3325.6792 | 3591.847 | 3600.299 | 3608.7511 | 3568.6066 | 3528.451 | 3401.3821 | MESSAGEix-Pakistan 1 | R12_PAK | LTS | US$2010/kW | Capital Cost¦Liquids¦Biomass¦w/ CCS¦1
0 | 3356.6294 | 3648.6629 | 3940.6854 | 3949.9571 | 3959.2289 | 3915.1741 | 3871.1304 | 3731.7102 | MESSAGEix-Pakistan 1 | R12_PAK | LTS | US$2010/kW | Capital Cost¦Liquids¦Biomass¦w/ CCS¦2
3139.6121 | 3372.5144 | 3495.2963 | 3618.0782 | 3659.0978 | 3700.1175 | 3685.2627 | 3670.4079 | 3580.7695 | MESSAGEix-Pakistan 1 | R12_PAK | LTS | US$2010/kW | Capital Cost¦Liquids¦Biomass¦w/o CCS
1933.538 | 2076.9682 | 2152.5936 | 2228.2079 | 2253.4644 | 2278.732 | 2269.582 | 2260.4321 | 2205.2334 | MESSAGEix-Pakistan 1 | R12_PAK | LTS | US$2010/kW | Capital Cost¦Liquids¦Biomass¦w/o CCS¦1
3139.6121 | 3372.5144 | 3495.2963 | 3618.0782 | 3659.0978 | 3700.1175 | 3685.2627 | 3670.4079 | 3580.7695 | MESSAGEix-Pakistan 1 | R12_PAK | LTS | US$2010/kW | Capital Cost¦Liquids¦Biomass¦w/o CCS¦2
0 | 2525.1598 | 2901.8025 | 3278.4451 | 3339.4373 | 3400.4184 | 3407.231 | 3414.0325 | 3364.4169 | MESSAGEix-Pakistan 1 | R12_PAK | LTS | US$2010/kW | Capital Cost¦Liquids¦Coal¦w/ CCS
0 | 1842.6036 | 2117.4339 | 2392.2753 | 2436.7732 | 2481.2822 | 2486.2449 | 2491.2186 | 2455.0066 | MESSAGEix-Pakistan 1 | R12_PAK | LTS | US$2010/kW | Capital Cost¦Liquids¦Coal¦w/ CCS¦1
0 | 2525.1598 | 2901.8025 | 3278.4451 | 3339.4373 | 3400.4184 | 3407.231 | 3414.0325 | 3364.4169 | MESSAGEix-Pakistan 1 | R12_PAK | LTS | US$2010/kW | Capital Cost¦Liquids¦Coal¦w/ CCS¦2
2489.2136 | 2780.6711 | 2953.9659 | 3127.2497 | 3210.3856 | 3293.5104 | 3312.3863 | 3331.2733 | 3292.3362 | MESSAGEix-Pakistan 1 | R12_PAK | LTS | US$2010/kW | Capital Cost¦Liquids¦Coal¦w/o CCS
1813.1821 | 2025.4915 | 2151.7185 | 2277.9455 | 2338.4945 | 2399.0436 | 2412.8017 | 2426.5488 | 2398.1906 | MESSAGEix-Pakistan 1 | R12_PAK | LTS | US$2010/kW | Capital Cost¦Liquids¦Coal¦w/o CCS¦1
2489.2136 | 2780.6711 | 2953.9659 | 3127.2497 | 3210.3856 | 3293.5104 | 3312.3863 | 3331.2733 | 3292.3362 | MESSAGEix-Pakistan 1 | R12_PAK | LTS | US$2010/kW | Capital Cost¦Liquids¦Coal¦w/o CCS¦2
0 | 1033.9313 | 1188.1508 | 1342.3704 | 1367.3389 | 1392.3073 | 1395.0988 | 1397.8793 | 1377.5633 | MESSAGEix-Pakistan 1 | R12_PAK | LTS | US$2010/kW | Capital Cost¦Liquids¦Gas¦w/ CCS
953.2435 | 1064.8594 | 1131.2241 | 1197.5777 | 1229.4142 | 1261.2506 | 1268.4842 | 1275.7066 | 1260.7964 | MESSAGEix-Pakistan 1 | R12_PAK | LTS | US$2010/kW | Capital Cost¦Liquids¦Gas¦w/o CCS
33.1813 | 31.7163 | 31.7163 | 31.7163 | 31.7163 | 31.7163 | 31.7163 | 31.7163 | 31.7163 | MESSAGEix-Pakistan 1 | R12_PAK | LTS | US$2010/kW | Capital Cost¦Liquids¦Oil¦w/o CCS
21.9333 | 21.9333 | 21.9333 | 21.9333 | 21.9333 | 21.9333 | 21.9333 | 21.9333 | 21.9333 | MESSAGEix-Pakistan 1 | R12_PAK | LTS | US$2010/kW | Capital Cost¦Liquids¦Oil¦w/o CCS¦1
33.1813 | 31.7163 | 31.7163 | 31.7163 | 31.7163 | 31.7163 | 31.7163 | 31.7163 | 31.7163 | MESSAGEix-Pakistan 1 | R12_PAK | LTS | US$2010/kW | Capital Cost¦Liquids¦Oil¦w/o CCS¦2
0 | 0 | 0 | 0 | 0 | 0 | 0 | 0 | 0 | MESSAGEix-Pakistan 1 | World | LTS | US$2010/kW | Capital Cost¦Electricity¦Biomass¦w/ CCS¦1
0 | 0 | 0 | 0 | 0 | 0 | 0 | 0 | 0 | MESSAGEix-Pakistan 1 | World | LTS | US$2010/kW | Capital Cost¦Electricity¦Biomass¦w/o CCS¦1
0 | 0 | 0 | 0 | 0 | 0 | 0 | 0 | 0 | MESSAGEix-Pakistan 1 | World | LTS | US$2010/kW | Capital Cost¦Electricity¦Biomass¦w/o CCS¦2
0 | 0 | 0 | 0 | 0 | 0 | 0 | 0 | 0 | MESSAGEix-Pakistan 1 | World | LTS | US$2010/kW | Capital Cost¦Electricity¦Coal¦w/ CCS¦1
0 | 0 | 0 | 0 | 0 | 0 | 0 | 0 | 0 | MESSAGEix-Pakistan 1 | World | LTS | US$2010/kW | Capital Cost¦Electricity¦Coal¦w/ CCS¦2
0 | 0 | 0 | 0 | 0 | 0 | 0 | 0 | 0 | MESSAGEix-Pakistan 1 | World | LTS | US$2010/kW | Capital Cost¦Electricity¦Coal¦w/o CCS¦1
0 | 0 | 0 | 0 | 0 | 0 | 0 | 0 | 0 | MESSAGEix-Pakistan 1 | World | LTS | US$2010/kW | Capital Cost¦Electricity¦Coal¦w/o CCS¦2
0 | 0 | 0 | 0 | 0 | 0 | 0 | 0 | 0 | MESSAGEix-Pakistan 1 | World | LTS | US$2010/kW | Capital Cost¦Electricity¦Coal¦w/o CCS¦3
0 | 0 | 0 | 0 | 0 | 0 | 0 | 0 | 0 | MESSAGEix-Pakistan 1 | World | LTS | US$2010/kW | Capital Cost¦Electricity¦Coal¦w/o CCS¦4
0 | 0 | 0 | 0 | 0 | 0 | 0 | 0 | 0 | MESSAGEix-Pakistan 1 | World | LTS | US$2010/kW | Capital Cost¦Electricity¦Gas¦w/ CCS¦1
0 | 0 | 0 | 0 | 0 | 0 | 0 | 0 | 0 | MESSAGEix-Pakistan 1 | World | LTS | US$2010/kW | Capital Cost¦Electricity¦Gas¦w/o CCS¦1
0 | 0 | 0 | 0 | 0 | 0 | 0 | 0 | 0 | MESSAGEix-Pakistan 1 | World | LTS | US$2010/kW | Capital Cost¦Electricity¦Gas¦w/o CCS¦2
0 | 0 | 0 | 0 | 0 | 0 | 0 | 0 | 0 | MESSAGEix-Pakistan 1 | World | LTS | US$2010/kW | Capital Cost¦Electricity¦Gas¦w/o CCS¦3
0 | 0 | 0 | 0 | 0 | 0 | 0 | 0 | 0 | MESSAGEix-Pakistan 1 | World | LTS | US$2010/kW | Capital Cost¦Electricity¦Geothermal
0 | 0 | 0 | 0 | 0 | 0 | 0 | 0 | 0 | MESSAGEix-Pakistan 1 | World | LTS | US$2010/kW | Capital Cost¦Electricity¦Hydro
0 | 0 | 0 | 0 | 0 | 0 | 0 | 0 | 0 | MESSAGEix-Pakistan 1 | World | LTS | US$2010/kW | Capital Cost¦Electricity¦Hydro¦1
0 | 0 | 0 | 0 | 0 | 0 | 0 | 0 | 0 | MESSAGEix-Pakistan 1 | World | LTS | US$2010/kW | Capital Cost¦Electricity¦Hydro¦2
0 | 0 | 0 | 0 | 0 | 0 | 0 | 0 | 0 | MESSAGEix-Pakistan 1 | World | LTS | US$2010/kW | Capital Cost¦Electricity¦Nuclear
0 | 0 | 0 | 0 | 0 | 0 | 0 | 0 | 0 | MESSAGEix-Pakistan 1 | World | LTS | US$2010/kW | Capital Cost¦Electricity¦Nuclear¦1
0 | 0 | 0 | 0 | 0 | 0 | 0 | 0 | 0 | MESSAGEix-Pakistan 1 | World | LTS | US$2010/kW | Capital Cost¦Electricity¦Nuclear¦2
0 | 0 | 0 | 0 | 0 | 0 | 0 | 0 | 0 | MESSAGEix-Pakistan 1 | World | LTS | US$2010/kW | Capital Cost¦Electricity¦Oil¦w/o CCS
0 | 0 | 0 | 0 | 0 | 0 | 0 | 0 | 0 | MESSAGEix-Pakistan 1 | World | LTS | US$2010/kW | Capital Cost¦Electricity¦Oil¦w/o CCS¦1
0 | 0 | 0 | 0 | 0 | 0 | 0 | 0 | 0 | MESSAGEix-Pakistan 1 | World | LTS | US$2010/kW | Capital Cost¦Electricity¦Oil¦w/o CCS¦2
0 | 0 | 0 | 0 | 0 | 0 | 0 | 0 | 0 | MESSAGEix-Pakistan 1 | World | LTS | US$2010/kW | Capital Cost¦Electricity¦Oil¦w/o CCS¦3
0 | 0 | 0 | 0 | 0 | 0 | 0 | 0 | 0 | MESSAGEix-Pakistan 1 | World | LTS | US$2010/kW | Capital Cost¦Electricity¦Solar¦CSP¦1
0 | 0 | 0 | 0 | 0 | 0 | 0 | 0 | 0 | MESSAGEix-Pakistan 1 | World | LTS | US$2010/kW | Capital Cost¦Electricity¦Solar¦CSP¦2
0 | 0 | 0 | 0 | 0 | 0 | 0 | 0 | 0 | MESSAGEix-Pakistan 1 | World | LTS | US$2010/kW | Capital Cost¦Electricity¦Solar¦PV
0 | 0 | 0 | 0 | 0 | 0 | 0 | 0 | 0 | MESSAGEix-Pakistan 1 | World | LTS | US$2010/kW | Capital Cost¦Electricity¦Wind¦Offshore
0 | 0 | 0 | 0 | 0 | 0 | 0 | 0 | 0 | MESSAGEix-Pakistan 1 | World | LTS | US$2010/kW | Capital Cost¦Electricity¦Wind¦Onshore
0 | 0 | 0 | 0 | 0 | 0 | 0 | 0 | 0 | MESSAGEix-Pakistan 1 | World | LTS | US$2010/kW | Capital Cost¦Gases¦Biomass¦w/o CCS
0 | 0 | 0 | 0 | 0 | 0 | 0 | 0 | 0 | MESSAGEix-Pakistan 1 | World | LTS | US$2010/kW | Capital Cost¦Gases¦Coal¦w/o CCS
0 | 0 | 0 | 0 | 0 | 0 | 0 | 0 | 0 | MESSAGEix-Pakistan 1 | World | LTS | US$2010/kW | Capital Cost¦Hydrogen¦Biomass¦w/ CCS
0 | 0 | 0 | 0 | 0 | 0 | 0 | 0 | 0 | MESSAGEix-Pakistan 1 | World | LTS | US$2010/kW | Capital Cost¦Hydrogen¦Biomass¦w/o CCS
0 | 0 | 0 | 0 | 0 | 0 | 0 | 0 | 0 | MESSAGEix-Pakistan 1 | World | LTS | US$2010/kW | Capital Cost¦Hydrogen¦Coal¦w/ CCS
0 | 0 | 0 | 0 | 0 | 0 | 0 | 0 | 0 | MESSAGEix-Pakistan 1 | World | LTS | US$2010/kW | Capital Cost¦Hydrogen¦Coal¦w/o CCS
0 | 0 | 0 | 0 | 0 | 0 | 0 | 0 | 0 | MESSAGEix-Pakistan 1 | World | LTS | US$2010/kW | Capital Cost¦Hydrogen¦Electricity
0 | 0 | 0 | 0 | 0 | 0 | 0 | 0 | 0 | MESSAGEix-Pakistan 1 | World | LTS | US$2010/kW | Capital Cost¦Hydrogen¦Gas¦w/ CCS
0 | 0 | 0 | 0 | 0 | 0 | 0 | 0 | 0 | MESSAGEix-Pakistan 1 | World | LTS | US$2010/kW | Capital Cost¦Hydrogen¦Gas¦w/o CCS
0 | 0 | 0 | 0 | 0 | 0 | 0 | 0 | 0 | MESSAGEix-Pakistan 1 | World | LTS | US$2010/kW | Capital Cost¦Liquids¦Biomass¦w/ CCS
0 | 0 | 0 | 0 | 0 | 0 | 0 | 0 | 0 | MESSAGEix-Pakistan 1 | World | LTS | US$2010/kW | Capital Cost¦Liquids¦Biomass¦w/ CCS¦1
0 | 0 | 0 | 0 | 0 | 0 | 0 | 0 | 0 | MESSAGEix-Pakistan 1 | World | LTS | US$2010/kW | Capital Cost¦Liquids¦Biomass¦w/ CCS¦2
0 | 0 | 0 | 0 | 0 | 0 | 0 | 0 | 0 | MESSAGEix-Pakistan 1 | World | LTS | US$2010/kW | Capital Cost¦Liquids¦Biomass¦w/o CCS
0 | 0 | 0 | 0 | 0 | 0 | 0 | 0 | 0 | MESSAGEix-Pakistan 1 | World | LTS | US$2010/kW | Capital Cost¦Liquids¦Biomass¦w/o CCS¦1
0 | 0 | 0 | 0 | 0 | 0 | 0 | 0 | 0 | MESSAGEix-Pakistan 1 | World | LTS | US$2010/kW | Capital Cost¦Liquids¦Biomass¦w/o CCS¦2
0 | 0 | 0 | 0 | 0 | 0 | 0 | 0 | 0 | MESSAGEix-Pakistan 1 | World | LTS | US$2010/kW | Capital Cost¦Liquids¦Coal¦w/ CCS
0 | 0 | 0 | 0 | 0 | 0 | 0 | 0 | 0 | MESSAGEix-Pakistan 1 | World | LTS | US$2010/kW | Capital Cost¦Liquids¦Coal¦w/ CCS¦1
0 | 0 | 0 | 0 | 0 | 0 | 0 | 0 | 0 | MESSAGEix-Pakistan 1 | World | LTS | US$2010/kW | Capital Cost¦Liquids¦Coal¦w/ CCS¦2
0 | 0 | 0 | 0 | 0 | 0 | 0 | 0 | 0 | MESSAGEix-Pakistan 1 | World | LTS | US$2010/kW | Capital Cost¦Liquids¦Coal¦w/o CCS
0 | 0 | 0 | 0 | 0 | 0 | 0 | 0 | 0 | MESSAGEix-Pakistan 1 | World | LTS | US$2010/kW | Capital Cost¦Liquids¦Coal¦w/o CCS¦1
0 | 0 | 0 | 0 | 0 | 0 | 0 | 0 | 0 | MESSAGEix-Pakistan 1 | World | LTS | US$2010/kW | Capital Cost¦Liquids¦Coal¦w/o CCS¦2
0 | 0 | 0 | 0 | 0 | 0 | 0 | 0 | 0 | MESSAGEix-Pakistan 1 | World | LTS | US$2010/kW | Capital Cost¦Liquids¦Gas¦w/ CCS
0 | 0 | 0 | 0 | 0 | 0 | 0 | 0 | 0 | MESSAGEix-Pakistan 1 | World | LTS | US$2010/kW | Capital Cost¦Liquids¦Gas¦w/o CCS
0 | 0 | 0 | 0 | 0 | 0 | 0 | 0 | 0 | MESSAGEix-Pakistan 1 | World | LTS | US$2010/kW | Capital Cost¦Liquids¦Oil¦w/o CCS
0 | 0 | 0 | 0 | 0 | 0 | 0 | 0 | 0 | MESSAGEix-Pakistan 1 | World | LTS | US$2010/kW | Capital Cost¦Liquids¦Oil¦w/o CCS¦1
0 | 0 | 0 | 0 | 0 | 0 | 0 | 0 | 0 | MESSAGEix-Pakistan 1 | World | LTS | US$2010/kW | Capital Cost¦Liquids¦Oil¦w/o CCS¦2
0 | 229.3243 | 223.6749 | 218.0143 | 213.9157 | 209.817 | 205.5633 | 201.3096 | 193.4889 | MESSAGEix-Pakistan 1 | R12_PAK | LTS | US$2010/kW/yr | OM Cost¦Fixed¦Electricity¦Biomass¦w/ CCS¦1
0 | 0 | 0 | 0 | 0 | 0 | 0 | 0 | 0 | MESSAGEix-Pakistan 1 | R12_PAK | LTS | US$2010/kW/yr | OM Cost¦Fixed¦Electricity¦Biomass¦w/o CCS¦1
67.0404 | 66.7967 | 66.3647 | 65.9327 | 65.3899 | 64.8582 | 64.2711 | 63.684 | 62.5873 | MESSAGEix-Pakistan 1 | R12_PAK | LTS | US$2010/kW/yr | OM Cost¦Fixed¦Electricity¦Biomass¦w/o CCS¦2
0 | 0 | 0 | 0 | 0 | 0 | 0 | 0 | 0 | MESSAGEix-Pakistan 1 | R12_PAK | LTS | US$2010/kW/yr | OM Cost¦Fixed¦Electricity¦Coal¦w/ CCS¦1
0 | 139.0324 | 133.8261 | 128.6197 | 125.8393 | 123.0478 | 120.4224 | 117.7971 | 113.2443 | MESSAGEix-Pakistan 1 | R12_PAK | LTS | US$2010/kW/yr | OM Cost¦Fixed¦Electricity¦Coal¦w/ CCS¦2
0 | 0 | 0 | 0 | 0 | 0 | 0 | 0 | 0 | MESSAGEix-Pakistan 1 | R12_PAK | LTS | US$2010/kW/yr | OM Cost¦Fixed¦Electricity¦Coal¦w/o CCS¦1
45.1293 | 45.4173 | 45.3066 | 45.1958 | 44.8192 | 44.4425 | 43.9108 | 43.3902 | 42.2824 | MESSAGEix-Pakistan 1 | R12_PAK | LTS | US$2010/kW/yr | OM Cost¦Fixed¦Electricity¦Coal¦w/o CCS¦2
32.3128 | 33.2433 | 33.6642 | 34.0852 | 34.1516 | 34.207 | 34.0187 | 33.8304 | 33.2211 | MESSAGEix-Pakistan 1 | R12_PAK | LTS | US$2010/kW/yr | OM Cost¦Fixed¦Electricity¦Coal¦w/o CCS¦3
23.4287 | 24.9906 | 25.9543 | 26.9181 | 27.4276 | 27.9372 | 0 | 0 | 0 | MESSAGEix-Pakistan 1 | R12_PAK | LTS | US$2010/kW/yr | OM Cost¦Fixed¦Electricity¦Coal¦w/o CCS¦4
0 | 71.7594 | 66.9629 | 62.1664 | 60.4051 | 58.6327 | 57.2591 | 55.8855 | 53.8362 | MESSAGEix-Pakistan 1 | R12_PAK | LTS | US$2010/kW/yr | OM Cost¦Fixed¦Electricity¦Gas¦w/ CCS¦1
21.2908 | 20.1609 | 19.3522 | 18.5436 | 17.9897 | 17.4469 | 17.1035 | 16.7601 | 16.3724 | MESSAGEix-Pakistan 1 | R12_PAK | LTS | US$2010/kW/yr | OM Cost¦Fixed¦Electricity¦Gas¦w/o CCS¦1
21.6009 | 20.4489 | 19.6292 | 18.8094 | 18.2556 | 17.6906 | 17.3472 | 17.0038 | 16.605 | MESSAGEix-Pakistan 1 | R12_PAK | LTS | US$2010/kW/yr | OM Cost¦Fixed¦Electricity¦Gas¦w/o CCS¦2
17.037 | 16.1287 | 15.4862 | 14.8326 | 14.3895 | 13.9575 | 13.6806 | 13.4037 | 13.1046 | MESSAGEix-Pakistan 1 | R12_PAK | LTS | US$2010/kW/yr | OM Cost¦Fixed¦Electricity¦Gas¦w/o CCS¦3
0 | 0 | 0 | 0 | 0 | 0 | 0 | 0 | 0 | MESSAGEix-Pakistan 1 | R12_PAK | LTS | US$2010/kW/yr | OM Cost¦Fixed¦Electricity¦Geothermal
58.2782 | 62.7424 | 65.5117 | 68.2811 | 69.7433 | 71.2055 | 71.7262 | 72.2579 | 72.136 | MESSAGEix-Pakistan 1 | R12_PAK | LTS | US$2010/kW/yr | OM Cost¦Fixed¦Electricity¦Hydro
48.1978 | 51.5431 | 53.6146 | 55.6972 | 56.7938 | 57.8905 | 58.2782 | 58.677 | 58.5884 | MESSAGEix-Pakistan 1 | R12_PAK | LTS | US$2010/kW/yr | OM Cost¦Fixed¦Electricity¦Hydro¦1
58.2782 | 62.7424 | 65.5117 | 68.2811 | 69.7433 | 71.2055 | 71.7262 | 72.2579 | 72.136 | MESSAGEix-Pakistan 1 | R12_PAK | LTS | US$2010/kW/yr | OM Cost¦Fixed¦Electricity¦Hydro¦2
84.7089 | 89.6716 | 92.7511 | 95.8306 | 97.459 | 99.0873 | 99.6634 | 100.2505 | 100.1175 | MESSAGEix-Pakistan 1 | R12_PAK | LTS | US$2010/kW/yr | OM Cost¦Fixed¦Electricity¦Nuclear
84.7089 | 89.6716 | 92.7511 | 95.8306 | 97.459 | 99.0873 | 99.6634 | 100.2505 | 100.1175 | MESSAGEix-Pakistan 1 | R12_PAK | LTS | US$2010/kW/yr | OM Cost¦Fixed¦Electricity¦Nuclear¦1
84.7089 | 89.6716 | 92.7511 | 95.8306 | 97.459 | 99.0873 | 99.6634 | 100.2505 | 100.1175 | MESSAGEix-Pakistan 1 | R12_PAK | LTS | US$2010/kW/yr | OM Cost¦Fixed¦Electricity¦Nuclear¦2
0 | 0 | 0 | 0 | 0 | 0 | 0 | 0 | 0 | MESSAGEix-Pakistan 1 | R12_PAK | LTS | US$2010/kW/yr | OM Cost¦Fixed¦Electricity¦Oil¦w/o CCS
0 | 0 | 0 | 0 | 0 | 0 | 0 | 0 | 0 | MESSAGEix-Pakistan 1 | R12_PAK | LTS | US$2010/kW/yr | OM Cost¦Fixed¦Electricity¦Oil¦w/o CCS¦1
0 | 0 | 0 | 0 | 0 | 0 | 0 | 0 | 0 | MESSAGEix-Pakistan 1 | R12_PAK | LTS | US$2010/kW/yr | OM Cost¦Fixed¦Electricity¦Oil¦w/o CCS¦2
34.3399 | 34.3399 | 34.3399 | 34.3399 | 34.3399 | 34.3399 | 34.3399 | 34.3399 | 34.3399 | MESSAGEix-Pakistan 1 | R12_PAK | LTS | US$2010/kW/yr | OM Cost¦Fixed¦Electricity¦Oil¦w/o CCS¦3
88.0432 | 79.0816 | 72.7453 | 66.409 | 62.2328 | 58.0567 | 55.5532 | 53.0607 | 50.5019 | MESSAGEix-Pakistan 1 | R12_PAK | LTS | US$2010/kW/yr | OM Cost¦Fixed¦Electricity¦Solar¦CSP¦1
184.8597 | 160.9989 | 144.4715 | 127.944 | 117.3429 | 106.7529 | 100.749 | 94.7339 | 89.1952 | MESSAGEix-Pakistan 1 | R12_PAK | LTS | US$2010/kW/yr | OM Cost¦Fixed¦Electricity¦Solar¦CSP¦2
0 | 0 | 0 | 0 | 0 | 0 | 0 | 0 | 0 | MESSAGEix-Pakistan 1 | R12_PAK | LTS | US$2010/kW/yr | OM Cost¦Fixed¦Electricity¦Solar¦PV
35.4477 | 35.4477 | 35.4477 | 35.4477 | 35.4477 | 35.4477 | 35.4477 | 35.4477 | 35.4477 | MESSAGEix-Pakistan 1 | R12_PAK | LTS | US$2010/kW/yr | OM Cost¦Fixed¦Electricity¦Storage
0 | 0 | 0 | 0 | 0 | 0 | 0 | 0 | 0 | MESSAGEix-Pakistan 1 | R12_PAK | LTS | US$2010/kW/yr | OM Cost¦Fixed¦Electricity¦Wind¦Offshore
0 | 0 | 0 | 0 | 0 | 0 | 0 | 0 | 0 | MESSAGEix-Pakistan 1 | R12_PAK | LTS | US$2010/kW/yr | OM Cost¦Fixed¦Electricity¦Wind¦Onshore
45.9712 | 44.3096 | 42.648 | 40.9864 | 40.9864 | 40.9864 | 40.9864 | 40.9864 | 40.9864 | MESSAGEix-Pakistan 1 | R12_PAK | LTS | US$2010/kW/yr | OM Cost¦Fixed¦Gases¦Biomass¦w/o CCS
57.6025 | 56.4947 | 55.9409 | 55.387 | 55.387 | 55.387 | 55.387 | 55.387 | 55.387 | MESSAGEix-Pakistan 1 | R12_PAK | LTS | US$2010/kW/yr | OM Cost¦Fixed¦Gases¦Coal¦w/o CCS
0 | 182.91 | 172.2314 | 161.5417 | 156.4129 | 151.2951 | 146.6869 | 142.0787 | 134.4242 | MESSAGEix-Pakistan 1 | R12_PAK | LTS | US$2010/kW/yr | OM Cost¦Fixed¦Hydrogen¦Biomass¦w/ CCS
154.3303 | 150.5308 | 146.9749 | 143.408 | 140.2067 | 137.0164 | 134.2581 | 131.5109 | 127.1132 | MESSAGEix-Pakistan 1 | R12_PAK | LTS | US$2010/kW/yr | OM Cost¦Fixed¦Hydrogen¦Biomass¦w/o CCS
0 | 108.3259 | 101.9896 | 95.6644 | 92.6292 | 89.594 | 86.869 | 84.1439 | 79.6022 | MESSAGEix-Pakistan 1 | R12_PAK | LTS | US$2010/kW/yr | OM Cost¦Fixed¦Hydrogen¦Coal¦w/ CCS
89.1398 | 86.9465 | 84.8861 | 82.8368 | 80.9869 | 79.1369 | 77.5529 | 75.9577 | 73.421 | MESSAGEix-Pakistan 1 | R12_PAK | LTS | US$2010/kW/yr | OM Cost¦Fixed¦Hydrogen¦Coal¦w/o CCS
21.1246 | 23.4176 | 24.4921 | 25.5777 | 25.766 | 25.9654 | 25.5888 | 25.2122 | 23.894 | MESSAGEix-Pakistan 1 | R12_PAK | LTS | US$2010/kW/yr | OM Cost¦Fixed¦Hydrogen¦Electricity
0 | 39.0368 | 36.7548 | 34.4729 | 33.3762 | 32.2906 | 31.3047 | 30.3188 | 28.6905 | MESSAGEix-Pakistan 1 | R12_PAK | LTS | US$2010/kW/yr | OM Cost¦Fixed¦Hydrogen¦Gas¦w/ CCS
28.5908 | 27.8929 | 27.2282 | 26.5747 | 25.9765 | 25.3783 | 24.8688 | 24.3703 | 23.5506 | MESSAGEix-Pakistan 1 | R12_PAK | LTS | US$2010/kW/yr | OM Cost¦Fixed¦Hydrogen¦Gas¦w/o CCS
0 | 169.8055 | 167.2466 | 164.6988 | 162.1731 | 159.6586 | 156.856 | 154.0645 | 148.7141 | MESSAGEix-Pakistan 1 | R12_PAK | LTS | US$2010/kW/yr | OM Cost¦Fixed¦Liquids¦Biomass¦w/ CCS
0 | 154.9728 | 152.6355 | 150.3092 | 148.0162 | 145.7121 | 143.1643 | 140.6054 | 135.7203 | MESSAGEix-Pakistan 1 | R12_PAK | LTS | US$2010/kW/yr | OM Cost¦Fixed¦Liquids¦Biomass¦w/ CCS¦1
0 | 169.8055 | 167.2466 | 164.6988 | 162.1731 | 159.6586 | 156.856 | 154.0645 | 148.7141 | MESSAGEix-Pakistan 1 | R12_PAK | LTS | US$2010/kW/yr | OM Cost¦Fixed¦Liquids¦Biomass¦w/ CCS¦2
149.0243 | 150.7191 | 150.8963 | 151.0736 | 150.1985 | 149.3344 | 147.839 | 146.3435 | 142.9538 | MESSAGEix-Pakistan 1 | R12_PAK | LTS | US$2010/kW/yr | OM Cost¦Fixed¦Liquids¦Biomass¦w/o CCS
91.7763 | 92.8175 | 92.9283 | 93.0391 | 92.4963 | 91.9646 | 91.0452 | 90.1257 | 88.0321 | MESSAGEix-Pakistan 1 | R12_PAK | LTS | US$2010/kW/yr | OM Cost¦Fixed¦Liquids¦Biomass¦w/o CCS¦1
149.0243 | 150.7191 | 150.8963 | 151.0736 | 150.1985 | 149.3344 | 147.839 | 146.3435 | 142.9538 | MESSAGEix-Pakistan 1 | R12_PAK | LTS | US$2010/kW/yr | OM Cost¦Fixed¦Liquids¦Biomass¦w/o CCS¦2
0 | 200.8222 | 207.6902 | 214.5471 | 214.968 | 215.389 | 214.6025 | 213.8049 | 210.958 | MESSAGEix-Pakistan 1 | R12_PAK | LTS | US$2010/kW/yr | OM Cost¦Fixed¦Liquids¦Coal¦w/ CCS
0 | 146.5429 | 151.5499 | 156.5569 | 156.8671 | 157.1772 | 156.5901 | 156.0141 | 153.9316 | MESSAGEix-Pakistan 1 | R12_PAK | LTS | US$2010/kW/yr | OM Cost¦Fixed¦Liquids¦Coal¦w/ CCS¦1
0 | 200.8222 | 207.6902 | 214.5471 | 214.968 | 215.389 | 214.6025 | 213.8049 | 210.958 | MESSAGEix-Pakistan 1 | R12_PAK | LTS | US$2010/kW/yr | OM Cost¦Fixed¦Liquids¦Coal¦w/ CCS¦2
184.1729 | 193.4446 | 198.7175 | 204.0014 | 206.2501 | 208.4988 | 208.6207 | 208.7425 | 206.527 | MESSAGEix-Pakistan 1 | R12_PAK | LTS | US$2010/kW/yr | OM Cost¦Fixed¦Liquids¦Coal¦w/o CCS
134.1584 | 140.9045 | 144.7484 | 148.5922 | 150.2317 | 151.8712 | 151.9598 | 152.0484 | 150.4422 | MESSAGEix-Pakistan 1 | R12_PAK | LTS | US$2010/kW/yr | OM Cost¦Fixed¦Liquids¦Coal¦w/o CCS¦1
184.1729 | 193.4446 | 198.7175 | 204.0014 | 206.2501 | 208.4988 | 208.6207 | 208.7425 | 206.527 | MESSAGEix-Pakistan 1 | R12_PAK | LTS | US$2010/kW/yr | OM Cost¦Fixed¦Liquids¦Coal¦w/o CCS¦2
0 | 82.2275 | 85.0412 | 87.8438 | 88.021 | 88.1983 | 87.8659 | 87.5447 | 86.3816 | MESSAGEix-Pakistan 1 | R12_PAK | LTS | US$2010/kW/yr | OM Cost¦Fixed¦Liquids¦Gas¦w/ CCS
70.5298 | 74.0857 | 76.1017 | 78.1178 | 78.9819 | 79.8459 | 79.8902 | 79.9345 | 79.0926 | MESSAGEix-Pakistan 1 | R12_PAK | LTS | US$2010/kW/yr | OM Cost¦Fixed¦Liquids¦Gas¦w/o CCS
2.4388 | 2.3321 | 2.3321 | 2.3321 | 2.3321 | 2.3321 | 2.3321 | 2.3321 | 2.3321 | MESSAGEix-Pakistan 1 | R12_PAK | LTS | US$2010/kW/yr | OM Cost¦Fixed¦Liquids¦Oil¦w/o CCS
2.4924 | 2.4924 | 2.4924 | 2.4924 | 2.4924 | 2.4924 | 2.4924 | 2.4924 | 2.4924 | MESSAGEix-Pakistan 1 | R12_PAK | LTS | US$2010/kW/yr | OM Cost¦Fixed¦Liquids¦Oil¦w/o CCS¦1
2.4388 | 2.3321 | 2.3321 | 2.3321 | 2.3321 | 2.3321 | 2.3321 | 2.3321 | 2.3321 | MESSAGEix-Pakistan 1 | R12_PAK | LTS | US$2010/kW/yr | OM Cost¦Fixed¦Liquids¦Oil¦w/o CCS¦2
0 | 0 | 0 | 0 | 0 | 0 | 0 | 0 | 0 | MESSAGEix-Pakistan 1 | World | LTS | US$2010/kW/yr | OM Cost¦Fixed¦Electricity¦Biomass¦w/ CCS¦1
0 | 0 | 0 | 0 | 0 | 0 | 0 | 0 | 0 | MESSAGEix-Pakistan 1 | World | LTS | US$2010/kW/yr | OM Cost¦Fixed¦Electricity¦Biomass¦w/o CCS¦1
0 | 0 | 0 | 0 | 0 | 0 | 0 | 0 | 0 | MESSAGEix-Pakistan 1 | World | LTS | US$2010/kW/yr | OM Cost¦Fixed¦Electricity¦Biomass¦w/o CCS¦2
0 | 0 | 0 | 0 | 0 | 0 | 0 | 0 | 0 | MESSAGEix-Pakistan 1 | World | LTS | US$2010/kW/yr | OM Cost¦Fixed¦Electricity¦Coal¦w/ CCS¦1
0 | 0 | 0 | 0 | 0 | 0 | 0 | 0 | 0 | MESSAGEix-Pakistan 1 | World | LTS | US$2010/kW/yr | OM Cost¦Fixed¦Electricity¦Coal¦w/ CCS¦2
0 | 0 | 0 | 0 | 0 | 0 | 0 | 0 | 0 | MESSAGEix-Pakistan 1 | World | LTS | US$2010/kW/yr | OM Cost¦Fixed¦Electricity¦Coal¦w/o CCS¦1
0 | 0 | 0 | 0 | 0 | 0 | 0 | 0 | 0 | MESSAGEix-Pakistan 1 | World | LTS | US$2010/kW/yr | OM Cost¦Fixed¦Electricity¦Coal¦w/o CCS¦2
0 | 0 | 0 | 0 | 0 | 0 | 0 | 0 | 0 | MESSAGEix-Pakistan 1 | World | LTS | US$2010/kW/yr | OM Cost¦Fixed¦Electricity¦Coal¦w/o CCS¦3
0 | 0 | 0 | 0 | 0 | 0 | 0 | 0 | 0 | MESSAGEix-Pakistan 1 | World | LTS | US$2010/kW/yr | OM Cost¦Fixed¦Electricity¦Coal¦w/o CCS¦4
0 | 0 | 0 | 0 | 0 | 0 | 0 | 0 | 0 | MESSAGEix-Pakistan 1 | World | LTS | US$2010/kW/yr | OM Cost¦Fixed¦Electricity¦Gas¦w/ CCS¦1
0 | 0 | 0 | 0 | 0 | 0 | 0 | 0 | 0 | MESSAGEix-Pakistan 1 | World | LTS | US$2010/kW/yr | OM Cost¦Fixed¦Electricity¦Gas¦w/o CCS¦1
0 | 0 | 0 | 0 | 0 | 0 | 0 | 0 | 0 | MESSAGEix-Pakistan 1 | World | LTS | US$2010/kW/yr | OM Cost¦Fixed¦Electricity¦Gas¦w/o CCS¦2
0 | 0 | 0 | 0 | 0 | 0 | 0 | 0 | 0 | MESSAGEix-Pakistan 1 | World | LTS | US$2010/kW/yr | OM Cost¦Fixed¦Electricity¦Gas¦w/o CCS¦3
0 | 0 | 0 | 0 | 0 | 0 | 0 | 0 | 0 | MESSAGEix-Pakistan 1 | World | LTS | US$2010/kW/yr | OM Cost¦Fixed¦Electricity¦Geothermal
0 | 0 | 0 | 0 | 0 | 0 | 0 | 0 | 0 | MESSAGEix-Pakistan 1 | World | LTS | US$2010/kW/yr | OM Cost¦Fixed¦Electricity¦Hydro
0 | 0 | 0 | 0 | 0 | 0 | 0 | 0 | 0 | MESSAGEix-Pakistan 1 | World | LTS | US$2010/kW/yr | OM Cost¦Fixed¦Electricity¦Hydro¦1
0 | 0 | 0 | 0 | 0 | 0 | 0 | 0 | 0 | MESSAGEix-Pakistan 1 | World | LTS | US$2010/kW/yr | OM Cost¦Fixed¦Electricity¦Hydro¦2
0 | 0 | 0 | 0 | 0 | 0 | 0 | 0 | 0 | MESSAGEix-Pakistan 1 | World | LTS | US$2010/kW/yr | OM Cost¦Fixed¦Electricity¦Nuclear
0 | 0 | 0 | 0 | 0 | 0 | 0 | 0 | 0 | MESSAGEix-Pakistan 1 | World | LTS | US$2010/kW/yr | OM Cost¦Fixed¦Electricity¦Nuclear¦1
0 | 0 | 0 | 0 | 0 | 0 | 0 | 0 | 0 | MESSAGEix-Pakistan 1 | World | LTS | US$2010/kW/yr | OM Cost¦Fixed¦Electricity¦Nuclear¦2
0 | 0 | 0 | 0 | 0 | 0 | 0 | 0 | 0 | MESSAGEix-Pakistan 1 | World | LTS | US$2010/kW/yr | OM Cost¦Fixed¦Electricity¦Oil¦w/o CCS
0 | 0 | 0 | 0 | 0 | 0 | 0 | 0 | 0 | MESSAGEix-Pakistan 1 | World | LTS | US$2010/kW/yr | OM Cost¦Fixed¦Electricity¦Oil¦w/o CCS¦1
0 | 0 | 0 | 0 | 0 | 0 | 0 | 0 | 0 | MESSAGEix-Pakistan 1 | World | LTS | US$2010/kW/yr | OM Cost¦Fixed¦Electricity¦Oil¦w/o CCS¦2
0 | 0 | 0 | 0 | 0 | 0 | 0 | 0 | 0 | MESSAGEix-Pakistan 1 | World | LTS | US$2010/kW/yr | OM Cost¦Fixed¦Electricity¦Oil¦w/o CCS¦3
0 | 0 | 0 | 0 | 0 | 0 | 0 | 0 | 0 | MESSAGEix-Pakistan 1 | World | LTS | US$2010/kW/yr | OM Cost¦Fixed¦Electricity¦Solar¦CSP¦1
0 | 0 | 0 | 0 | 0 | 0 | 0 | 0 | 0 | MESSAGEix-Pakistan 1 | World | LTS | US$2010/kW/yr | OM Cost¦Fixed¦Electricity¦Solar¦CSP¦2
0 | 0 | 0 | 0 | 0 | 0 | 0 | 0 | 0 | MESSAGEix-Pakistan 1 | World | LTS | US$2010/kW/yr | OM Cost¦Fixed¦Electricity¦Solar¦PV
0 | 0 | 0 | 0 | 0 | 0 | 0 | 0 | 0 | MESSAGEix-Pakistan 1 | World | LTS | US$2010/kW/yr | OM Cost¦Fixed¦Electricity¦Storage
0 | 0 | 0 | 0 | 0 | 0 | 0 | 0 | 0 | MESSAGEix-Pakistan 1 | World | LTS | US$2010/kW/yr | OM Cost¦Fixed¦Electricity¦Wind¦Offshore
0 | 0 | 0 | 0 | 0 | 0 | 0 | 0 | 0 | MESSAGEix-Pakistan 1 | World | LTS | US$2010/kW/yr | OM Cost¦Fixed¦Electricity¦Wind¦Onshore
0 | 0 | 0 | 0 | 0 | 0 | 0 | 0 | 0 | MESSAGEix-Pakistan 1 | World | LTS | US$2010/kW/yr | OM Cost¦Fixed¦Gases¦Biomass¦w/o CCS
0 | 0 | 0 | 0 | 0 | 0 | 0 | 0 | 0 | MESSAGEix-Pakistan 1 | World | LTS | US$2010/kW/yr | OM Cost¦Fixed¦Gases¦Coal¦w/o CCS
0 | 0 | 0 | 0 | 0 | 0 | 0 | 0 | 0 | MESSAGEix-Pakistan 1 | World | LTS | US$2010/kW/yr | OM Cost¦Fixed¦Hydrogen¦Biomass¦w/ CCS
0 | 0 | 0 | 0 | 0 | 0 | 0 | 0 | 0 | MESSAGEix-Pakistan 1 | World | LTS | US$2010/kW/yr | OM Cost¦Fixed¦Hydrogen¦Biomass¦w/o CCS
0 | 0 | 0 | 0 | 0 | 0 | 0 | 0 | 0 | MESSAGEix-Pakistan 1 | World | LTS | US$2010/kW/yr | OM Cost¦Fixed¦Hydrogen¦Coal¦w/ CCS
0 | 0 | 0 | 0 | 0 | 0 | 0 | 0 | 0 | MESSAGEix-Pakistan 1 | World | LTS | US$2010/kW/yr | OM Cost¦Fixed¦Hydrogen¦Coal¦w/o CCS
0 | 0 | 0 | 0 | 0 | 0 | 0 | 0 | 0 | MESSAGEix-Pakistan 1 | World | LTS | US$2010/kW/yr | OM Cost¦Fixed¦Hydrogen¦Electricity
0 | 0 | 0 | 0 | 0 | 0 | 0 | 0 | 0 | MESSAGEix-Pakistan 1 | World | LTS | US$2010/kW/yr | OM Cost¦Fixed¦Hydrogen¦Gas¦w/ CCS
0 | 0 | 0 | 0 | 0 | 0 | 0 | 0 | 0 | MESSAGEix-Pakistan 1 | World | LTS | US$2010/kW/yr | OM Cost¦Fixed¦Hydrogen¦Gas¦w/o CCS
0 | 0 | 0 | 0 | 0 | 0 | 0 | 0 | 0 | MESSAGEix-Pakistan 1 | World | LTS | US$2010/kW/yr | OM Cost¦Fixed¦Liquids¦Biomass¦w/ CCS
0 | 0 | 0 | 0 | 0 | 0 | 0 | 0 | 0 | MESSAGEix-Pakistan 1 | World | LTS | US$2010/kW/yr | OM Cost¦Fixed¦Liquids¦Biomass¦w/ CCS¦1
0 | 0 | 0 | 0 | 0 | 0 | 0 | 0 | 0 | MESSAGEix-Pakistan 1 | World | LTS | US$2010/kW/yr | OM Cost¦Fixed¦Liquids¦Biomass¦w/ CCS¦2
0 | 0 | 0 | 0 | 0 | 0 | 0 | 0 | 0 | MESSAGEix-Pakistan 1 | World | LTS | US$2010/kW/yr | OM Cost¦Fixed¦Liquids¦Biomass¦w/o CCS
0 | 0 | 0 | 0 | 0 | 0 | 0 | 0 | 0 | MESSAGEix-Pakistan 1 | World | LTS | US$2010/kW/yr | OM Cost¦Fixed¦Liquids¦Biomass¦w/o CCS¦1
0 | 0 | 0 | 0 | 0 | 0 | 0 | 0 | 0 | MESSAGEix-Pakistan 1 | World | LTS | US$2010/kW/yr | OM Cost¦Fixed¦Liquids¦Biomass¦w/o CCS¦2
0 | 0 | 0 | 0 | 0 | 0 | 0 | 0 | 0 | MESSAGEix-Pakistan 1 | World | LTS | US$2010/kW/yr | OM Cost¦Fixed¦Liquids¦Coal¦w/ CCS
0 | 0 | 0 | 0 | 0 | 0 | 0 | 0 | 0 | MESSAGEix-Pakistan 1 | World | LTS | US$2010/kW/yr | OM Cost¦Fixed¦Liquids¦Coal¦w/ CCS¦1
0 | 0 | 0 | 0 | 0 | 0 | 0 | 0 | 0 | MESSAGEix-Pakistan 1 | World | LTS | US$2010/kW/yr | OM Cost¦Fixed¦Liquids¦Coal¦w/ CCS¦2
0 | 0 | 0 | 0 | 0 | 0 | 0 | 0 | 0 | MESSAGEix-Pakistan 1 | World | LTS | US$2010/kW/yr | OM Cost¦Fixed¦Liquids¦Coal¦w/o CCS
0 | 0 | 0 | 0 | 0 | 0 | 0 | 0 | 0 | MESSAGEix-Pakistan 1 | World | LTS | US$2010/kW/yr | OM Cost¦Fixed¦Liquids¦Coal¦w/o CCS¦1
0 | 0 | 0 | 0 | 0 | 0 | 0 | 0 | 0 | MESSAGEix-Pakistan 1 | World | LTS | US$2010/kW/yr | OM Cost¦Fixed¦Liquids¦Coal¦w/o CCS¦2
0 | 0 | 0 | 0 | 0 | 0 | 0 | 0 | 0 | MESSAGEix-Pakistan 1 | World | LTS | US$2010/kW/yr | OM Cost¦Fixed¦Liquids¦Gas¦w/ CCS
0 | 0 | 0 | 0 | 0 | 0 | 0 | 0 | 0 | MESSAGEix-Pakistan 1 | World | LTS | US$2010/kW/yr | OM Cost¦Fixed¦Liquids¦Gas¦w/o CCS
0 | 0 | 0 | 0 | 0 | 0 | 0 | 0 | 0 | MESSAGEix-Pakistan 1 | World | LTS | US$2010/kW/yr | OM Cost¦Fixed¦Liquids¦Oil¦w/o CCS
0 | 0 | 0 | 0 | 0 | 0 | 0 | 0 | 0 | MESSAGEix-Pakistan 1 | World | LTS | US$2010/kW/yr | OM Cost¦Fixed¦Liquids¦Oil¦w/o CCS¦1
0 | 0 | 0 | 0 | 0 | 0 | 0 | 0 | 0 | MESSAGEix-Pakistan 1 | World | LTS | US$2010/kW/yr | OM Cost¦Fixed¦Liquids¦Oil¦w/o CCS¦2
0 | 0 | 0 | 0 | 0 | 0 | 0 | 0 | 0 | MESSAGEix-Pakistan 1 | R12_PAK | LTS | US$2010/kWh | OM Cost¦Variable¦Electricity¦Biomass¦w/ CCS¦1
0 | 0 | 0 | 0 | 0 | 0 | 0 | 0 | 0 | MESSAGEix-Pakistan 1 | R12_PAK | LTS | US$2010/kWh | OM Cost¦Variable¦Electricity¦Biomass¦w/o CCS¦1
0 | 0 | 0 | 0 | 0 | 0 | 0 | 0 | 0 | MESSAGEix-Pakistan 1 | R12_PAK | LTS | US$2010/kWh | OM Cost¦Variable¦Electricity¦Biomass¦w/o CCS¦2
0 | 0 | 0 | 0 | 0 | 0 | 0 | 0 | 0 | MESSAGEix-Pakistan 1 | R12_PAK | LTS | US$2010/kWh | OM Cost¦Variable¦Electricity¦Coal¦w/ CCS¦1
0 | 0 | 0 | 0 | 0 | 0 | 0 | 0 | 0 | MESSAGEix-Pakistan 1 | R12_PAK | LTS | US$2010/kWh | OM Cost¦Variable¦Electricity¦Coal¦w/ CCS¦2
0 | 0 | 0 | 0 | 0 | 0 | 0 | 0 | 0 | MESSAGEix-Pakistan 1 | R12_PAK | LTS | US$2010/kWh | OM Cost¦Variable¦Electricity¦Coal¦w/o CCS¦1
0 | 0 | 0 | 0 | 0 | 0 | 0 | 0 | 0 | MESSAGEix-Pakistan 1 | R12_PAK | LTS | US$2010/kWh | OM Cost¦Variable¦Electricity¦Coal¦w/o CCS¦2
0 | 0 | 0 | 0 | 0 | 0 | 0 | 0 | 0 | MESSAGEix-Pakistan 1 | R12_PAK | LTS | US$2010/kWh | OM Cost¦Variable¦Electricity¦Coal¦w/o CCS¦3
0 | 0 | 0 | 0 | 0 | 0 | 0 | 0 | 0 | MESSAGEix-Pakistan 1 | R12_PAK | LTS | US$2010/kWh | OM Cost¦Variable¦Electricity¦Coal¦w/o CCS¦4
0 | 0 | 0 | 0 | 0 | 0 | 0 | 0 | 0 | MESSAGEix-Pakistan 1 | R12_PAK | LTS | US$2010/kWh | OM Cost¦Variable¦Electricity¦Gas¦w/ CCS¦1
0 | 0 | 0 | 0 | 0 | 0 | 0 | 0 | 0 | MESSAGEix-Pakistan 1 | R12_PAK | LTS | US$2010/kWh | OM Cost¦Variable¦Electricity¦Gas¦w/o CCS¦1
0 | 0 | 0 | 0 | 0 | 0 | 0 | 0 | 0 | MESSAGEix-Pakistan 1 | R12_PAK | LTS | US$2010/kWh | OM Cost¦Variable¦Electricity¦Gas¦w/o CCS¦2
0 | 0 | 0 | 0 | 0 | 0 | 0 | 0 | 0 | MESSAGEix-Pakistan 1 | R12_PAK | LTS | US$2010/kWh | OM Cost¦Variable¦Electricity¦Gas¦w/o CCS¦3
0 | 0 | 0 | 0 | 0 | 0 | 0 | 0 | 0 | MESSAGEix-Pakistan 1 | R12_PAK | LTS | US$2010/kWh | OM Cost¦Variable¦Electricity¦Geothermal
0 | 0 | 0 | 0 | 0 | 0 | 0 | 0 | 0 | MESSAGEix-Pakistan 1 | R12_PAK | LTS | US$2010/kWh | OM Cost¦Variable¦Electricity¦Hydro
0 | 0 | 0 | 0 | 0 | 0 | 0 | 0 | 0 | MESSAGEix-Pakistan 1 | R12_PAK | LTS | US$2010/kWh | OM Cost¦Variable¦Electricity¦Hydro¦1
0 | 0 | 0 | 0 | 0 | 0 | 0 | 0 | 0 | MESSAGEix-Pakistan 1 | R12_PAK | LTS | US$2010/kWh | OM Cost¦Variable¦Electricity¦Hydro¦2
4.431 | 4.431 | 4.431 | 4.431 | 4.431 | 4.431 | 4.431 | 4.431 | 4.431 | MESSAGEix-Pakistan 1 | R12_PAK | LTS | US$2010/kWh | OM Cost¦Variable¦Electricity¦Nuclear
0 | 0 | 0 | 0 | 0 | 0 | 0 | 0 | 0 | MESSAGEix-Pakistan 1 | R12_PAK | LTS | US$2010/kWh | OM Cost¦Variable¦Electricity¦Nuclear¦1
4.431 | 4.431 | 4.431 | 4.431 | 4.431 | 4.431 | 4.431 | 4.431 | 4.431 | MESSAGEix-Pakistan 1 | R12_PAK | LTS | US$2010/kWh | OM Cost¦Variable¦Electricity¦Nuclear¦2
0 | 0 | 0 | 0 | 0 | 0 | 0 | 0 | 0 | MESSAGEix-Pakistan 1 | R12_PAK | LTS | US$2010/kWh | OM Cost¦Variable¦Electricity¦Oil¦w/o CCS
0 | 0 | 0 | 0 | 0 | 0 | 0 | 0 | 0 | MESSAGEix-Pakistan 1 | R12_PAK | LTS | US$2010/kWh | OM Cost¦Variable¦Electricity¦Oil¦w/o CCS¦1
0 | 0 | 0 | 0 | 0 | 0 | 0 | 0 | 0 | MESSAGEix-Pakistan 1 | R12_PAK | LTS | US$2010/kWh | OM Cost¦Variable¦Electricity¦Oil¦w/o CCS¦2
0.4431 | 0.4431 | 0.4431 | 0.4431 | 0.4431 | 0.4431 | 0.4431 | 0.4431 | 0.4431 | MESSAGEix-Pakistan 1 | R12_PAK | LTS | US$2010/kWh | OM Cost¦Variable¦Electricity¦Oil¦w/o CCS¦3
0 | 0 | 0 | 0 | 0 | 0 | 0 | 0 | 0 | MESSAGEix-Pakistan 1 | R12_PAK | LTS | US$2010/kWh | OM Cost¦Variable¦Electricity¦Solar¦CSP¦1
0 | 0 | 0 | 0 | 0 | 0 | 0 | 0 | 0 | MESSAGEix-Pakistan 1 | R12_PAK | LTS | US$2010/kWh | OM Cost¦Variable¦Electricity¦Solar¦CSP¦2
0 | 0 | 0 | 0 | 0 | 0 | 0 | 0 | 0 | MESSAGEix-Pakistan 1 | R12_PAK | LTS | US$2010/kWh | OM Cost¦Variable¦Electricity¦Solar¦PV
0 | 0 | 0 | 0 | 0 | 0 | 0 | 0 | 0 | MESSAGEix-Pakistan 1 | R12_PAK | LTS | US$2010/kWh | OM Cost¦Variable¦Electricity¦Storage
0 | 0 | 0 | 0 | 0 | 0 | 0 | 0 | 0 | MESSAGEix-Pakistan 1 | R12_PAK | LTS | US$2010/kWh | OM Cost¦Variable¦Electricity¦Wind¦Offshore
0 | 0 | 0 | 0 | 0 | 0 | 0 | 0 | 0 | MESSAGEix-Pakistan 1 | R12_PAK | LTS | US$2010/kWh | OM Cost¦Variable¦Electricity¦Wind¦Onshore
8.8619 | 8.8619 | 8.8619 | 8.8619 | 8.8619 | 8.8619 | 8.8619 | 8.8619 | 8.8619 | MESSAGEix-Pakistan 1 | R12_PAK | LTS | US$2010/kWh | OM Cost¦Variable¦Gases¦Biomass¦w/o CCS
0 | 0 | 0 | 0 | 0 | 0 | 0 | 0 | 0 | MESSAGEix-Pakistan 1 | R12_PAK | LTS | US$2010/kWh | OM Cost¦Variable¦Gases¦Coal¦w/o CCS
0 | 0 | 0 | 0 | 0 | 0 | 0 | 0 | 0 | MESSAGEix-Pakistan 1 | R12_PAK | LTS | US$2010/kWh | OM Cost¦Variable¦Hydrogen¦Biomass¦w/ CCS
0 | 0 | 0 | 0 | 0 | 0 | 0 | 0 | 0 | MESSAGEix-Pakistan 1 | R12_PAK | LTS | US$2010/kWh | OM Cost¦Variable¦Hydrogen¦Biomass¦w/o CCS
0 | 0 | 0 | 0 | 0 | 0 | 0 | 0 | 0 | MESSAGEix-Pakistan 1 | R12_PAK | LTS | US$2010/kWh | OM Cost¦Variable¦Hydrogen¦Coal¦w/ CCS
0 | 0 | 0 | 0 | 0 | 0 | 0 | 0 | 0 | MESSAGEix-Pakistan 1 | R12_PAK | LTS | US$2010/kWh | OM Cost¦Variable¦Hydrogen¦Coal¦w/o CCS
4.431 | 4.431 | 4.431 | 4.431 | 4.431 | 4.431 | 4.431 | 4.431 | 4.431 | MESSAGEix-Pakistan 1 | R12_PAK | LTS | US$2010/kWh | OM Cost¦Variable¦Hydrogen¦Electricity
0 | 0 | 0 | 0 | 0 | 0 | 0 | 0 | 0 | MESSAGEix-Pakistan 1 | R12_PAK | LTS | US$2010/kWh | OM Cost¦Variable¦Hydrogen¦Gas¦w/ CCS
0 | 0 | 0 | 0 | 0 | 0 | 0 | 0 | 0 | MESSAGEix-Pakistan 1 | R12_PAK | LTS | US$2010/kWh | OM Cost¦Variable¦Hydrogen¦Gas¦w/o CCS
0 | 0 | 0 | 0 | 0 | 0 | 0 | 0 | 0 | MESSAGEix-Pakistan 1 | R12_PAK | LTS | US$2010/kWh | OM Cost¦Variable¦Liquids¦Biomass¦w/ CCS
0 | 0 | 0 | 0 | 0 | 0 | 0 | 0 | 0 | MESSAGEix-Pakistan 1 | R12_PAK | LTS | US$2010/kWh | OM Cost¦Variable¦Liquids¦Biomass¦w/ CCS¦1
0 | 0 | 0 | 0 | 0 | 0 | 0 | 0 | 0 | MESSAGEix-Pakistan 1 | R12_PAK | LTS | US$2010/kWh | OM Cost¦Variable¦Liquids¦Biomass¦w/ CCS¦2
0 | 0 | 0 | 0 | 0 | 0 | 0 | 0 | 0 | MESSAGEix-Pakistan 1 | R12_PAK | LTS | US$2010/kWh | OM Cost¦Variable¦Liquids¦Biomass¦w/o CCS
0 | 0 | 0 | 0 | 0 | 0 | 0 | 0 | 0 | MESSAGEix-Pakistan 1 | R12_PAK | LTS | US$2010/kWh | OM Cost¦Variable¦Liquids¦Biomass¦w/o CCS¦1
0 | 0 | 0 | 0 | 0 | 0 | 0 | 0 | 0 | MESSAGEix-Pakistan 1 | R12_PAK | LTS | US$2010/kWh | OM Cost¦Variable¦Liquids¦Biomass¦w/o CCS¦2
0 | 0 | 0 | 0 | 0 | 0 | 0 | 0 | 0 | MESSAGEix-Pakistan 1 | R12_PAK | LTS | US$2010/kWh | OM Cost¦Variable¦Liquids¦Coal¦w/ CCS
0 | 0 | 0 | 0 | 0 | 0 | 0 | 0 | 0 | MESSAGEix-Pakistan 1 | R12_PAK | LTS | US$2010/kWh | OM Cost¦Variable¦Liquids¦Coal¦w/ CCS¦1
0 | 0 | 0 | 0 | 0 | 0 | 0 | 0 | 0 | MESSAGEix-Pakistan 1 | R12_PAK | LTS | US$2010/kWh | OM Cost¦Variable¦Liquids¦Coal¦w/ CCS¦2
0 | 0 | 0 | 0 | 0 | 0 | 0 | 0 | 0 | MESSAGEix-Pakistan 1 | R12_PAK | LTS | US$2010/kWh | OM Cost¦Variable¦Liquids¦Coal¦w/o CCS
0 | 0 | 0 | 0 | 0 | 0 | 0 | 0 | 0 | MESSAGEix-Pakistan 1 | R12_PAK | LTS | US$2010/kWh | OM Cost¦Variable¦Liquids¦Coal¦w/o CCS¦1
0 | 0 | 0 | 0 | 0 | 0 | 0 | 0 | 0 | MESSAGEix-Pakistan 1 | R12_PAK | LTS | US$2010/kWh | OM Cost¦Variable¦Liquids¦Coal¦w/o CCS¦2
0 | 0 | 0 | 0 | 0 | 0 | 0 | 0 | 0 | MESSAGEix-Pakistan 1 | R12_PAK | LTS | US$2010/kWh | OM Cost¦Variable¦Liquids¦Gas¦w/ CCS
0 | 0 | 0 | 0 | 0 | 0 | 0 | 0 | 0 | MESSAGEix-Pakistan 1 | R12_PAK | LTS | US$2010/kWh | OM Cost¦Variable¦Liquids¦Gas¦w/o CCS
0 | 0 | 0 | 0 | 0 | 0 | 0 | 0 | 0 | MESSAGEix-Pakistan 1 | R12_PAK | LTS | US$2010/kWh | OM Cost¦Variable¦Liquids¦Oil¦w/o CCS
0 | 0 | 0 | 0 | 0 | 0 | 0 | 0 | 0 | MESSAGEix-Pakistan 1 | R12_PAK | LTS | US$2010/kWh | OM Cost¦Variable¦Liquids¦Oil¦w/o CCS¦1
0 | 0 | 0 | 0 | 0 | 0 | 0 | 0 | 0 | MESSAGEix-Pakistan 1 | R12_PAK | LTS | US$2010/kWh | OM Cost¦Variable¦Liquids¦Oil¦w/o CCS¦2
0 | 0 | 0 | 0 | 0 | 0 | 0 | 0 | 0 | MESSAGEix-Pakistan 1 | World | LTS | US$2010/kWh | OM Cost¦Variable¦Electricity¦Biomass¦w/ CCS¦1
0 | 0 | 0 | 0 | 0 | 0 | 0 | 0 | 0 | MESSAGEix-Pakistan 1 | World | LTS | US$2010/kWh | OM Cost¦Variable¦Electricity¦Biomass¦w/o CCS¦1
0 | 0 | 0 | 0 | 0 | 0 | 0 | 0 | 0 | MESSAGEix-Pakistan 1 | World | LTS | US$2010/kWh | OM Cost¦Variable¦Electricity¦Biomass¦w/o CCS¦2
0 | 0 | 0 | 0 | 0 | 0 | 0 | 0 | 0 | MESSAGEix-Pakistan 1 | World | LTS | US$2010/kWh | OM Cost¦Variable¦Electricity¦Coal¦w/ CCS¦1
0 | 0 | 0 | 0 | 0 | 0 | 0 | 0 | 0 | MESSAGEix-Pakistan 1 | World | LTS | US$2010/kWh | OM Cost¦Variable¦Electricity¦Coal¦w/ CCS¦2
0 | 0 | 0 | 0 | 0 | 0 | 0 | 0 | 0 | MESSAGEix-Pakistan 1 | World | LTS | US$2010/kWh | OM Cost¦Variable¦Electricity¦Coal¦w/o CCS¦1
0 | 0 | 0 | 0 | 0 | 0 | 0 | 0 | 0 | MESSAGEix-Pakistan 1 | World | LTS | US$2010/kWh | OM Cost¦Variable¦Electricity¦Coal¦w/o CCS¦2
0 | 0 | 0 | 0 | 0 | 0 | 0 | 0 | 0 | MESSAGEix-Pakistan 1 | World | LTS | US$2010/kWh | OM Cost¦Variable¦Electricity¦Coal¦w/o CCS¦3
0 | 0 | 0 | 0 | 0 | 0 | 0 | 0 | 0 | MESSAGEix-Pakistan 1 | World | LTS | US$2010/kWh | OM Cost¦Variable¦Electricity¦Coal¦w/o CCS¦4
0 | 0 | 0 | 0 | 0 | 0 | 0 | 0 | 0 | MESSAGEix-Pakistan 1 | World | LTS | US$2010/kWh | OM Cost¦Variable¦Electricity¦Gas¦w/ CCS¦1
0 | 0 | 0 | 0 | 0 | 0 | 0 | 0 | 0 | MESSAGEix-Pakistan 1 | World | LTS | US$2010/kWh | OM Cost¦Variable¦Electricity¦Gas¦w/o CCS¦1
0 | 0 | 0 | 0 | 0 | 0 | 0 | 0 | 0 | MESSAGEix-Pakistan 1 | World | LTS | US$2010/kWh | OM Cost¦Variable¦Electricity¦Gas¦w/o CCS¦2
0 | 0 | 0 | 0 | 0 | 0 | 0 | 0 | 0 | MESSAGEix-Pakistan 1 | World | LTS | US$2010/kWh | OM Cost¦Variable¦Electricity¦Gas¦w/o CCS¦3
0 | 0 | 0 | 0 | 0 | 0 | 0 | 0 | 0 | MESSAGEix-Pakistan 1 | World | LTS | US$2010/kWh | OM Cost¦Variable¦Electricity¦Geothermal
0 | 0 | 0 | 0 | 0 | 0 | 0 | 0 | 0 | MESSAGEix-Pakistan 1 | World | LTS | US$2010/kWh | OM Cost¦Variable¦Electricity¦Hydro
0 | 0 | 0 | 0 | 0 | 0 | 0 | 0 | 0 | MESSAGEix-Pakistan 1 | World | LTS | US$2010/kWh | OM Cost¦Variable¦Electricity¦Hydro¦1
0 | 0 | 0 | 0 | 0 | 0 | 0 | 0 | 0 | MESSAGEix-Pakistan 1 | World | LTS | US$2010/kWh | OM Cost¦Variable¦Electricity¦Hydro¦2
0 | 0 | 0 | 0 | 0 | 0 | 0 | 0 | 0 | MESSAGEix-Pakistan 1 | World | LTS | US$2010/kWh | OM Cost¦Variable¦Electricity¦Nuclear
0 | 0 | 0 | 0 | 0 | 0 | 0 | 0 | 0 | MESSAGEix-Pakistan 1 | World | LTS | US$2010/kWh | OM Cost¦Variable¦Electricity¦Nuclear¦1
0 | 0 | 0 | 0 | 0 | 0 | 0 | 0 | 0 | MESSAGEix-Pakistan 1 | World | LTS | US$2010/kWh | OM Cost¦Variable¦Electricity¦Nuclear¦2
0 | 0 | 0 | 0 | 0 | 0 | 0 | 0 | 0 | MESSAGEix-Pakistan 1 | World | LTS | US$2010/kWh | OM Cost¦Variable¦Electricity¦Oil¦w/o CCS
0 | 0 | 0 | 0 | 0 | 0 | 0 | 0 | 0 | MESSAGEix-Pakistan 1 | World | LTS | US$2010/kWh | OM Cost¦Variable¦Electricity¦Oil¦w/o CCS¦1
0 | 0 | 0 | 0 | 0 | 0 | 0 | 0 | 0 | MESSAGEix-Pakistan 1 | World | LTS | US$2010/kWh | OM Cost¦Variable¦Electricity¦Oil¦w/o CCS¦2
0 | 0 | 0 | 0 | 0 | 0 | 0 | 0 | 0 | MESSAGEix-Pakistan 1 | World | LTS | US$2010/kWh | OM Cost¦Variable¦Electricity¦Oil¦w/o CCS¦3
0 | 0 | 0 | 0 | 0 | 0 | 0 | 0 | 0 | MESSAGEix-Pakistan 1 | World | LTS | US$2010/kWh | OM Cost¦Variable¦Electricity¦Solar¦CSP¦1
0 | 0 | 0 | 0 | 0 | 0 | 0 | 0 | 0 | MESSAGEix-Pakistan 1 | World | LTS | US$2010/kWh | OM Cost¦Variable¦Electricity¦Solar¦CSP¦2
0 | 0 | 0 | 0 | 0 | 0 | 0 | 0 | 0 | MESSAGEix-Pakistan 1 | World | LTS | US$2010/kWh | OM Cost¦Variable¦Electricity¦Solar¦PV
0 | 0 | 0 | 0 | 0 | 0 | 0 | 0 | 0 | MESSAGEix-Pakistan 1 | World | LTS | US$2010/kWh | OM Cost¦Variable¦Electricity¦Storage
0 | 0 | 0 | 0 | 0 | 0 | 0 | 0 | 0 | MESSAGEix-Pakistan 1 | World | LTS | US$2010/kWh | OM Cost¦Variable¦Electricity¦Wind¦Offshore
0 | 0 | 0 | 0 | 0 | 0 | 0 | 0 | 0 | MESSAGEix-Pakistan 1 | World | LTS | US$2010/kWh | OM Cost¦Variable¦Electricity¦Wind¦Onshore
0 | 0 | 0 | 0 | 0 | 0 | 0 | 0 | 0 | MESSAGEix-Pakistan 1 | World | LTS | US$2010/kWh | OM Cost¦Variable¦Gases¦Biomass¦w/o CCS
0 | 0 | 0 | 0 | 0 | 0 | 0 | 0 | 0 | MESSAGEix-Pakistan 1 | World | LTS | US$2010/kWh | OM Cost¦Variable¦Gases¦Coal¦w/o CCS
0 | 0 | 0 | 0 | 0 | 0 | 0 | 0 | 0 | MESSAGEix-Pakistan 1 | World | LTS | US$2010/kWh | OM Cost¦Variable¦Hydrogen¦Biomass¦w/ CCS
0 | 0 | 0 | 0 | 0 | 0 | 0 | 0 | 0 | MESSAGEix-Pakistan 1 | World | LTS | US$2010/kWh | OM Cost¦Variable¦Hydrogen¦Biomass¦w/o CCS
0 | 0 | 0 | 0 | 0 | 0 | 0 | 0 | 0 | MESSAGEix-Pakistan 1 | World | LTS | US$2010/kWh | OM Cost¦Variable¦Hydrogen¦Coal¦w/ CCS
0 | 0 | 0 | 0 | 0 | 0 | 0 | 0 | 0 | MESSAGEix-Pakistan 1 | World | LTS | US$2010/kWh | OM Cost¦Variable¦Hydrogen¦Coal¦w/o CCS
0 | 0 | 0 | 0 | 0 | 0 | 0 | 0 | 0 | MESSAGEix-Pakistan 1 | World | LTS | US$2010/kWh | OM Cost¦Variable¦Hydrogen¦Electricity
0 | 0 | 0 | 0 | 0 | 0 | 0 | 0 | 0 | MESSAGEix-Pakistan 1 | World | LTS | US$2010/kWh | OM Cost¦Variable¦Hydrogen¦Gas¦w/ CCS
0 | 0 | 0 | 0 | 0 | 0 | 0 | 0 | 0 | MESSAGEix-Pakistan 1 | World | LTS | US$2010/kWh | OM Cost¦Variable¦Hydrogen¦Gas¦w/o CCS
0 | 0 | 0 | 0 | 0 | 0 | 0 | 0 | 0 | MESSAGEix-Pakistan 1 | World | LTS | US$2010/kWh | OM Cost¦Variable¦Liquids¦Biomass¦w/ CCS
0 | 0 | 0 | 0 | 0 | 0 | 0 | 0 | 0 | MESSAGEix-Pakistan 1 | World | LTS | US$2010/kWh | OM Cost¦Variable¦Liquids¦Biomass¦w/ CCS¦1
0 | 0 | 0 | 0 | 0 | 0 | 0 | 0 | 0 | MESSAGEix-Pakistan 1 | World | LTS | US$2010/kWh | OM Cost¦Variable¦Liquids¦Biomass¦w/ CCS¦2
0 | 0 | 0 | 0 | 0 | 0 | 0 | 0 | 0 | MESSAGEix-Pakistan 1 | World | LTS | US$2010/kWh | OM Cost¦Variable¦Liquids¦Biomass¦w/o CCS
0 | 0 | 0 | 0 | 0 | 0 | 0 | 0 | 0 | MESSAGEix-Pakistan 1 | World | LTS | US$2010/kWh | OM Cost¦Variable¦Liquids¦Biomass¦w/o CCS¦1
0 | 0 | 0 | 0 | 0 | 0 | 0 | 0 | 0 | MESSAGEix-Pakistan 1 | World | LTS | US$2010/kWh | OM Cost¦Variable¦Liquids¦Biomass¦w/o CCS¦2
0 | 0 | 0 | 0 | 0 | 0 | 0 | 0 | 0 | MESSAGEix-Pakistan 1 | World | LTS | US$2010/kWh | OM Cost¦Variable¦Liquids¦Coal¦w/ CCS
0 | 0 | 0 | 0 | 0 | 0 | 0 | 0 | 0 | MESSAGEix-Pakistan 1 | World | LTS | US$2010/kWh | OM Cost¦Variable¦Liquids¦Coal¦w/ CCS¦1
0 | 0 | 0 | 0 | 0 | 0 | 0 | 0 | 0 | MESSAGEix-Pakistan 1 | World | LTS | US$2010/kWh | OM Cost¦Variable¦Liquids¦Coal¦w/ CCS¦2
0 | 0 | 0 | 0 | 0 | 0 | 0 | 0 | 0 | MESSAGEix-Pakistan 1 | World | LTS | US$2010/kWh | OM Cost¦Variable¦Liquids¦Coal¦w/o CCS
0 | 0 | 0 | 0 | 0 | 0 | 0 | 0 | 0 | MESSAGEix-Pakistan 1 | World | LTS | US$2010/kWh | OM Cost¦Variable¦Liquids¦Coal¦w/o CCS¦1
0 | 0 | 0 | 0 | 0 | 0 | 0 | 0 | 0 | MESSAGEix-Pakistan 1 | World | LTS | US$2010/kWh | OM Cost¦Variable¦Liquids¦Coal¦w/o CCS¦2
0 | 0 | 0 | 0 | 0 | 0 | 0 | 0 | 0 | MESSAGEix-Pakistan 1 | World | LTS | US$2010/kWh | OM Cost¦Variable¦Liquids¦Gas¦w/ CCS
0 | 0 | 0 | 0 | 0 | 0 | 0 | 0 | 0 | MESSAGEix-Pakistan 1 | World | LTS | US$2010/kWh | OM Cost¦Variable¦Liquids¦Gas¦w/o CCS
0 | 0 | 0 | 0 | 0 | 0 | 0 | 0 | 0 | MESSAGEix-Pakistan 1 | World | LTS | US$2010/kWh | OM Cost¦Variable¦Liquids¦Oil¦w/o CCS
0 | 0 | 0 | 0 | 0 | 0 | 0 | 0 | 0 | MESSAGEix-Pakistan 1 | World | LTS | US$2010/kWh | OM Cost¦Variable¦Liquids¦Oil¦w/o CCS¦1
0 | 0 | 0 | 0 | 0 | 0 | 0 | 0 | 0 | MESSAGEix-Pakistan 1 | World | LTS | US$2010/kWh | OM Cost¦Variable¦Liquids¦Oil¦w/o CCS¦2
0 | 25 | 25 | 25 | 25 | 25 | 25 | 25 | 25 | MESSAGEix-Pakistan 1 | R12_PAK | LTS | years | Lifetime¦Electricity¦Biomass¦w/ CCS¦1
0 | 0 | 0 | 0 | 0 | 0 | 0 | 0 | 0 | MESSAGEix-Pakistan 1 | R12_PAK | LTS | years | Lifetime¦Electricity¦Biomass¦w/o CCS¦1
30 | 30 | 30 | 30 | 30 | 30 | 30 | 30 | 30 | MESSAGEix-Pakistan 1 | R12_PAK | LTS | years | Lifetime¦Electricity¦Biomass¦w/o CCS¦2
0 | 0 | 0 | 0 | 0 | 0 | 0 | 0 | 0 | MESSAGEix-Pakistan 1 | R12_PAK | LTS | years | Lifetime¦Electricity¦Coal¦w/ CCS¦1
0 | 30 | 30 | 30 | 30 | 30 | 30 | 30 | 30 | MESSAGEix-Pakistan 1 | R12_PAK | LTS | years | Lifetime¦Electricity¦Coal¦w/ CCS¦2
0 | 0 | 0 | 0 | 0 | 0 | 0 | 0 | 0 | MESSAGEix-Pakistan 1 | R12_PAK | LTS | years | Lifetime¦Electricity¦Coal¦w/o CCS¦1
30 | 30 | 30 | 30 | 30 | 30 | 30 | 30 | 30 | MESSAGEix-Pakistan 1 | R12_PAK | LTS | years | Lifetime¦Electricity¦Coal¦w/o CCS¦2
30 | 30 | 30 | 30 | 30 | 30 | 30 | 30 | 30 | MESSAGEix-Pakistan 1 | R12_PAK | LTS | years | Lifetime¦Electricity¦Coal¦w/o CCS¦3
30 | 30 | 30 | 30 | 30 | 30 | 0 | 0 | 0 | MESSAGEix-Pakistan 1 | R12_PAK | LTS | years | Lifetime¦Electricity¦Coal¦w/o CCS¦4
0 | 30 | 30 | 30 | 30 | 30 | 30 | 30 | 30 | MESSAGEix-Pakistan 1 | R12_PAK | LTS | years | Lifetime¦Electricity¦Gas¦w/ CCS¦1
30 | 30 | 30 | 30 | 30 | 30 | 30 | 30 | 30 | MESSAGEix-Pakistan 1 | R12_PAK | LTS | years | Lifetime¦Electricity¦Gas¦w/o CCS¦1
30 | 30 | 30 | 30 | 30 | 30 | 30 | 30 | 30 | MESSAGEix-Pakistan 1 | R12_PAK | LTS | years | Lifetime¦Electricity¦Gas¦w/o CCS¦2
30 | 30 | 30 | 30 | 30 | 30 | 30 | 30 | 30 | MESSAGEix-Pakistan 1 | R12_PAK | LTS | years | Lifetime¦Electricity¦Gas¦w/o CCS¦3
0 | 0 | 0 | 0 | 0 | 0 | 0 | 0 | 0 | MESSAGEix-Pakistan 1 | R12_PAK | LTS | years | Lifetime¦Electricity¦Geothermal
60 | 60 | 60 | 60 | 60 | 60 | 60 | 60 | 60 | MESSAGEix-Pakistan 1 | R12_PAK | LTS | years | Lifetime¦Electricity¦Hydro
60 | 60 | 60 | 60 | 60 | 60 | 60 | 60 | 60 | MESSAGEix-Pakistan 1 | R12_PAK | LTS | years | Lifetime¦Electricity¦Hydro¦1
60 | 60 | 60 | 60 | 60 | 60 | 60 | 60 | 60 | MESSAGEix-Pakistan 1 | R12_PAK | LTS | years | Lifetime¦Electricity¦Hydro¦2
40 | 40 | 40 | 40 | 40 | 40 | 40 | 40 | 40 | MESSAGEix-Pakistan 1 | R12_PAK | LTS | years | Lifetime¦Electricity¦Nuclear
40 | 40 | 40 | 40 | 40 | 40 | 40 | 40 | 40 | MESSAGEix-Pakistan 1 | R12_PAK | LTS | years | Lifetime¦Electricity¦Nuclear¦1
40 | 40 | 40 | 40 | 40 | 40 | 40 | 40 | 40 | MESSAGEix-Pakistan 1 | R12_PAK | LTS | years | Lifetime¦Electricity¦Nuclear¦2
0 | 0 | 0 | 0 | 0 | 0 | 0 | 0 | 0 | MESSAGEix-Pakistan 1 | R12_PAK | LTS | years | Lifetime¦Electricity¦Oil¦w/o CCS
0 | 0 | 0 | 0 | 0 | 0 | 0 | 0 | 0 | MESSAGEix-Pakistan 1 | R12_PAK | LTS | years | Lifetime¦Electricity¦Oil¦w/o CCS¦1
0 | 0 | 0 | 0 | 0 | 0 | 0 | 0 | 0 | MESSAGEix-Pakistan 1 | R12_PAK | LTS | years | Lifetime¦Electricity¦Oil¦w/o CCS¦2
30 | 30 | 30 | 30 | 30 | 30 | 30 | 30 | 30 | MESSAGEix-Pakistan 1 | R12_PAK | LTS | years | Lifetime¦Electricity¦Oil¦w/o CCS¦3
30 | 30 | 30 | 30 | 30 | 30 | 30 | 30 | 30 | MESSAGEix-Pakistan 1 | R12_PAK | LTS | years | Lifetime¦Electricity¦Solar¦CSP¦1
30 | 30 | 30 | 30 | 30 | 30 | 30 | 30 | 30 | MESSAGEix-Pakistan 1 | R12_PAK | LTS | years | Lifetime¦Electricity¦Solar¦CSP¦2
30 | 30 | 30 | 30 | 30 | 30 | 30 | 30 | 30 | MESSAGEix-Pakistan 1 | R12_PAK | LTS | years | Lifetime¦Electricity¦Solar¦PV
0 | 0 | 0 | 0 | 0 | 0 | 0 | 0 | 0 | MESSAGEix-Pakistan 1 | R12_PAK | LTS | years | Lifetime¦Electricity¦Wind¦Offshore
30 | 30 | 30 | 30 | 30 | 30 | 30 | 30 | 30 | MESSAGEix-Pakistan 1 | R12_PAK | LTS | years | Lifetime¦Electricity¦Wind¦Onshore
25 | 25 | 25 | 25 | 25 | 25 | 25 | 25 | 25 | MESSAGEix-Pakistan 1 | R12_PAK | LTS | years | Lifetime¦Gases¦Biomass¦w/o CCS
25 | 25 | 25 | 25 | 25 | 25 | 25 | 25 | 25 | MESSAGEix-Pakistan 1 | R12_PAK | LTS | years | Lifetime¦Gases¦Coal¦w/o CCS
0 | 25 | 25 | 25 | 25 | 25 | 25 | 25 | 25 | MESSAGEix-Pakistan 1 | R12_PAK | LTS | years | Lifetime¦Hydrogen¦Biomass¦w/ CCS
25 | 25 | 25 | 25 | 25 | 25 | 25 | 25 | 25 | MESSAGEix-Pakistan 1 | R12_PAK | LTS | years | Lifetime¦Hydrogen¦Biomass¦w/o CCS
0 | 25 | 25 | 25 | 25 | 25 | 25 | 25 | 25 | MESSAGEix-Pakistan 1 | R12_PAK | LTS | years | Lifetime¦Hydrogen¦Coal¦w/ CCS
25 | 25 | 25 | 25 | 25 | 25 | 25 | 25 | 25 | MESSAGEix-Pakistan 1 | R12_PAK | LTS | years | Lifetime¦Hydrogen¦Coal¦w/o CCS
30 | 30 | 30 | 30 | 30 | 30 | 30 | 30 | 30 | MESSAGEix-Pakistan 1 | R12_PAK | LTS | years | Lifetime¦Hydrogen¦Electricity
0 | 30 | 30 | 30 | 30 | 30 | 30 | 30 | 30 | MESSAGEix-Pakistan 1 | R12_PAK | LTS | years | Lifetime¦Hydrogen¦Gas¦w/ CCS
30 | 30 | 30 | 30 | 30 | 30 | 30 | 30 | 30 | MESSAGEix-Pakistan 1 | R12_PAK | LTS | years | Lifetime¦Hydrogen¦Gas¦w/o CCS
0 | 25 | 25 | 25 | 25 | 25 | 25 | 25 | 25 | MESSAGEix-Pakistan 1 | R12_PAK | LTS | years | Lifetime¦Liquids¦Biomass¦w/ CCS
0 | 25 | 25 | 25 | 25 | 25 | 25 | 25 | 25 | MESSAGEix-Pakistan 1 | R12_PAK | LTS | years | Lifetime¦Liquids¦Biomass¦w/ CCS¦1
0 | 25 | 25 | 25 | 25 | 25 | 25 | 25 | 25 | MESSAGEix-Pakistan 1 | R12_PAK | LTS | years | Lifetime¦Liquids¦Biomass¦w/ CCS¦2
25 | 25 | 25 | 25 | 25 | 25 | 25 | 25 | 25 | MESSAGEix-Pakistan 1 | R12_PAK | LTS | years | Lifetime¦Liquids¦Biomass¦w/o CCS
25 | 25 | 25 | 25 | 25 | 25 | 25 | 25 | 25 | MESSAGEix-Pakistan 1 | R12_PAK | LTS | years | Lifetime¦Liquids¦Biomass¦w/o CCS¦1
25 | 25 | 25 | 25 | 25 | 25 | 25 | 25 | 25 | MESSAGEix-Pakistan 1 | R12_PAK | LTS | years | Lifetime¦Liquids¦Biomass¦w/o CCS¦2
0 | 25 | 25 | 25 | 25 | 25 | 25 | 25 | 25 | MESSAGEix-Pakistan 1 | R12_PAK | LTS | years | Lifetime¦Liquids¦Coal¦w/ CCS
0 | 25 | 25 | 25 | 25 | 25 | 25 | 25 | 25 | MESSAGEix-Pakistan 1 | R12_PAK | LTS | years | Lifetime¦Liquids¦Coal¦w/ CCS¦1
0 | 25 | 25 | 25 | 25 | 25 | 25 | 25 | 25 | MESSAGEix-Pakistan 1 | R12_PAK | LTS | years | Lifetime¦Liquids¦Coal¦w/ CCS¦2
25 | 25 | 25 | 25 | 25 | 25 | 25 | 25 | 25 | MESSAGEix-Pakistan 1 | R12_PAK | LTS | years | Lifetime¦Liquids¦Coal¦w/o CCS
25 | 25 | 25 | 25 | 25 | 25 | 25 | 25 | 25 | MESSAGEix-Pakistan 1 | R12_PAK | LTS | years | Lifetime¦Liquids¦Coal¦w/o CCS¦1
25 | 25 | 25 | 25 | 25 | 25 | 25 | 25 | 25 | MESSAGEix-Pakistan 1 | R12_PAK | LTS | years | Lifetime¦Liquids¦Coal¦w/o CCS¦2
0 | 25 | 25 | 25 | 25 | 25 | 25 | 25 | 25 | MESSAGEix-Pakistan 1 | R12_PAK | LTS | years | Lifetime¦Liquids¦Gas¦w/ CCS
25 | 25 | 25 | 25 | 25 | 25 | 25 | 25 | 25 | MESSAGEix-Pakistan 1 | R12_PAK | LTS | years | Lifetime¦Liquids¦Gas¦w/o CCS
30 | 30 | 30 | 30 | 30 | 30 | 30 | 30 | 30 | MESSAGEix-Pakistan 1 | R12_PAK | LTS | years | Lifetime¦Liquids¦Oil¦w/o CCS
30 | 30 | 30 | 30 | 30 | 30 | 30 | 30 | 30 | MESSAGEix-Pakistan 1 | R12_PAK | LTS | years | Lifetime¦Liquids¦Oil¦w/o CCS¦1
30 | 30 | 30 | 30 | 30 | 30 | 30 | 30 | 30 | MESSAGEix-Pakistan 1 | R12_PAK | LTS | years | Lifetime¦Liquids¦Oil¦w/o CCS¦2
0 | 0 | 0 | 0 | 0 | 0 | 0 | 0 | 0 | MESSAGEix-Pakistan 1 | World | LTS | years | Lifetime¦Electricity¦Biomass¦w/ CCS¦1
0 | 0 | 0 | 0 | 0 | 0 | 0 | 0 | 0 | MESSAGEix-Pakistan 1 | World | LTS | years | Lifetime¦Electricity¦Biomass¦w/o CCS¦1
0 | 0 | 0 | 0 | 0 | 0 | 0 | 0 | 0 | MESSAGEix-Pakistan 1 | World | LTS | years | Lifetime¦Electricity¦Biomass¦w/o CCS¦2
0 | 0 | 0 | 0 | 0 | 0 | 0 | 0 | 0 | MESSAGEix-Pakistan 1 | World | LTS | years | Lifetime¦Electricity¦Coal¦w/ CCS¦1
0 | 0 | 0 | 0 | 0 | 0 | 0 | 0 | 0 | MESSAGEix-Pakistan 1 | World | LTS | years | Lifetime¦Electricity¦Coal¦w/ CCS¦2
0 | 0 | 0 | 0 | 0 | 0 | 0 | 0 | 0 | MESSAGEix-Pakistan 1 | World | LTS | years | Lifetime¦Electricity¦Coal¦w/o CCS¦1
0 | 0 | 0 | 0 | 0 | 0 | 0 | 0 | 0 | MESSAGEix-Pakistan 1 | World | LTS | years | Lifetime¦Electricity¦Coal¦w/o CCS¦2
0 | 0 | 0 | 0 | 0 | 0 | 0 | 0 | 0 | MESSAGEix-Pakistan 1 | World | LTS | years | Lifetime¦Electricity¦Coal¦w/o CCS¦3
0 | 0 | 0 | 0 | 0 | 0 | 0 | 0 | 0 | MESSAGEix-Pakistan 1 | World | LTS | years | Lifetime¦Electricity¦Coal¦w/o CCS¦4
0 | 0 | 0 | 0 | 0 | 0 | 0 | 0 | 0 | MESSAGEix-Pakistan 1 | World | LTS | years | Lifetime¦Electricity¦Gas¦w/ CCS¦1
0 | 0 | 0 | 0 | 0 | 0 | 0 | 0 | 0 | MESSAGEix-Pakistan 1 | World | LTS | years | Lifetime¦Electricity¦Gas¦w/o CCS¦1
0 | 0 | 0 | 0 | 0 | 0 | 0 | 0 | 0 | MESSAGEix-Pakistan 1 | World | LTS | years | Lifetime¦Electricity¦Gas¦w/o CCS¦2
0 | 0 | 0 | 0 | 0 | 0 | 0 | 0 | 0 | MESSAGEix-Pakistan 1 | World | LTS | years | Lifetime¦Electricity¦Gas¦w/o CCS¦3
0 | 0 | 0 | 0 | 0 | 0 | 0 | 0 | 0 | MESSAGEix-Pakistan 1 | World | LTS | years | Lifetime¦Electricity¦Geothermal
0 | 0 | 0 | 0 | 0 | 0 | 0 | 0 | 0 | MESSAGEix-Pakistan 1 | World | LTS | years | Lifetime¦Electricity¦Hydro
0 | 0 | 0 | 0 | 0 | 0 | 0 | 0 | 0 | MESSAGEix-Pakistan 1 | World | LTS | years | Lifetime¦Electricity¦Hydro¦1
0 | 0 | 0 | 0 | 0 | 0 | 0 | 0 | 0 | MESSAGEix-Pakistan 1 | World | LTS | years | Lifetime¦Electricity¦Hydro¦2
0 | 0 | 0 | 0 | 0 | 0 | 0 | 0 | 0 | MESSAGEix-Pakistan 1 | World | LTS | years | Lifetime¦Electricity¦Nuclear
0 | 0 | 0 | 0 | 0 | 0 | 0 | 0 | 0 | MESSAGEix-Pakistan 1 | World | LTS | years | Lifetime¦Electricity¦Nuclear¦1
0 | 0 | 0 | 0 | 0 | 0 | 0 | 0 | 0 | MESSAGEix-Pakistan 1 | World | LTS | years | Lifetime¦Electricity¦Nuclear¦2
0 | 0 | 0 | 0 | 0 | 0 | 0 | 0 | 0 | MESSAGEix-Pakistan 1 | World | LTS | years | Lifetime¦Electricity¦Oil¦w/o CCS
0 | 0 | 0 | 0 | 0 | 0 | 0 | 0 | 0 | MESSAGEix-Pakistan 1 | World | LTS | years | Lifetime¦Electricity¦Oil¦w/o CCS¦1
0 | 0 | 0 | 0 | 0 | 0 | 0 | 0 | 0 | MESSAGEix-Pakistan 1 | World | LTS | years | Lifetime¦Electricity¦Oil¦w/o CCS¦2
0 | 0 | 0 | 0 | 0 | 0 | 0 | 0 | 0 | MESSAGEix-Pakistan 1 | World | LTS | years | Lifetime¦Electricity¦Oil¦w/o CCS¦3
0 | 0 | 0 | 0 | 0 | 0 | 0 | 0 | 0 | MESSAGEix-Pakistan 1 | World | LTS | years | Lifetime¦Electricity¦Solar¦CSP¦1
0 | 0 | 0 | 0 | 0 | 0 | 0 | 0 | 0 | MESSAGEix-Pakistan 1 | World | LTS | years | Lifetime¦Electricity¦Solar¦CSP¦2
0 | 0 | 0 | 0 | 0 | 0 | 0 | 0 | 0 | MESSAGEix-Pakistan 1 | World | LTS | years | Lifetime¦Electricity¦Solar¦PV
0 | 0 | 0 | 0 | 0 | 0 | 0 | 0 | 0 | MESSAGEix-Pakistan 1 | World | LTS | years | Lifetime¦Electricity¦Wind¦Offshore
0 | 0 | 0 | 0 | 0 | 0 | 0 | 0 | 0 | MESSAGEix-Pakistan 1 | World | LTS | years | Lifetime¦Electricity¦Wind¦Onshore
0 | 0 | 0 | 0 | 0 | 0 | 0 | 0 | 0 | MESSAGEix-Pakistan 1 | World | LTS | years | Lifetime¦Gases¦Biomass¦w/o CCS
0 | 0 | 0 | 0 | 0 | 0 | 0 | 0 | 0 | MESSAGEix-Pakistan 1 | World | LTS | years | Lifetime¦Gases¦Coal¦w/o CCS
0 | 0 | 0 | 0 | 0 | 0 | 0 | 0 | 0 | MESSAGEix-Pakistan 1 | World | LTS | years | Lifetime¦Hydrogen¦Biomass¦w/ CCS
0 | 0 | 0 | 0 | 0 | 0 | 0 | 0 | 0 | MESSAGEix-Pakistan 1 | World | LTS | years | Lifetime¦Hydrogen¦Biomass¦w/o CCS
0 | 0 | 0 | 0 | 0 | 0 | 0 | 0 | 0 | MESSAGEix-Pakistan 1 | World | LTS | years | Lifetime¦Hydrogen¦Coal¦w/ CCS
0 | 0 | 0 | 0 | 0 | 0 | 0 | 0 | 0 | MESSAGEix-Pakistan 1 | World | LTS | years | Lifetime¦Hydrogen¦Coal¦w/o CCS
0 | 0 | 0 | 0 | 0 | 0 | 0 | 0 | 0 | MESSAGEix-Pakistan 1 | World | LTS | years | Lifetime¦Hydrogen¦Electricity
0 | 0 | 0 | 0 | 0 | 0 | 0 | 0 | 0 | MESSAGEix-Pakistan 1 | World | LTS | years | Lifetime¦Hydrogen¦Gas¦w/ CCS
0 | 0 | 0 | 0 | 0 | 0 | 0 | 0 | 0 | MESSAGEix-Pakistan 1 | World | LTS | years | Lifetime¦Hydrogen¦Gas¦w/o CCS
0 | 0 | 0 | 0 | 0 | 0 | 0 | 0 | 0 | MESSAGEix-Pakistan 1 | World | LTS | years | Lifetime¦Liquids¦Biomass¦w/ CCS
0 | 0 | 0 | 0 | 0 | 0 | 0 | 0 | 0 | MESSAGEix-Pakistan 1 | World | LTS | years | Lifetime¦Liquids¦Biomass¦w/ CCS¦1
0 | 0 | 0 | 0 | 0 | 0 | 0 | 0 | 0 | MESSAGEix-Pakistan 1 | World | LTS | years | Lifetime¦Liquids¦Biomass¦w/ CCS¦2
0 | 0 | 0 | 0 | 0 | 0 | 0 | 0 | 0 | MESSAGEix-Pakistan 1 | World | LTS | years | Lifetime¦Liquids¦Biomass¦w/o CCS
0 | 0 | 0 | 0 | 0 | 0 | 0 | 0 | 0 | MESSAGEix-Pakistan 1 | World | LTS | years | Lifetime¦Liquids¦Biomass¦w/o CCS¦1
0 | 0 | 0 | 0 | 0 | 0 | 0 | 0 | 0 | MESSAGEix-Pakistan 1 | World | LTS | years | Lifetime¦Liquids¦Biomass¦w/o CCS¦2
0 | 0 | 0 | 0 | 0 | 0 | 0 | 0 | 0 | MESSAGEix-Pakistan 1 | World | LTS | years | Lifetime¦Liquids¦Coal¦w/ CCS
0 | 0 | 0 | 0 | 0 | 0 | 0 | 0 | 0 | MESSAGEix-Pakistan 1 | World | LTS | years | Lifetime¦Liquids¦Coal¦w/ CCS¦1
0 | 0 | 0 | 0 | 0 | 0 | 0 | 0 | 0 | MESSAGEix-Pakistan 1 | World | LTS | years | Lifetime¦Liquids¦Coal¦w/ CCS¦2
0 | 0 | 0 | 0 | 0 | 0 | 0 | 0 | 0 | MESSAGEix-Pakistan 1 | World | LTS | years | Lifetime¦Liquids¦Coal¦w/o CCS
0 | 0 | 0 | 0 | 0 | 0 | 0 | 0 | 0 | MESSAGEix-Pakistan 1 | World | LTS | years | Lifetime¦Liquids¦Coal¦w/o CCS¦1
0 | 0 | 0 | 0 | 0 | 0 | 0 | 0 | 0 | MESSAGEix-Pakistan 1 | World | LTS | years | Lifetime¦Liquids¦Coal¦w/o CCS¦2
0 | 0 | 0 | 0 | 0 | 0 | 0 | 0 | 0 | MESSAGEix-Pakistan 1 | World | LTS | years | Lifetime¦Liquids¦Gas¦w/ CCS
0 | 0 | 0 | 0 | 0 | 0 | 0 | 0 | 0 | MESSAGEix-Pakistan 1 | World | LTS | years | Lifetime¦Liquids¦Gas¦w/o CCS
0 | 0 | 0 | 0 | 0 | 0 | 0 | 0 | 0 | MESSAGEix-Pakistan 1 | World | LTS | years | Lifetime¦Liquids¦Oil¦w/o CCS
0 | 0 | 0 | 0 | 0 | 0 | 0 | 0 | 0 | MESSAGEix-Pakistan 1 | World | LTS | years | Lifetime¦Liquids¦Oil¦w/o CCS¦1
0 | 0 | 0 | 0 | 0 | 0 | 0 | 0 | 0 | MESSAGEix-Pakistan 1 | World | LTS | years | Lifetime¦Liquids¦Oil¦w/o CCS¦2
0 | 30 | 30 | 30 | 30 | 30 | 30 | 30 | 30 | MESSAGEix-Pakistan 1 | R12_PAK | LTS | % | Efficiency¦Electricity¦Biomass¦w/ CCS¦1
0 | 0 | 0 | 0 | 0 | 0 | 0 | 0 | 0 | MESSAGEix-Pakistan 1 | R12_PAK | LTS | % | Efficiency¦Electricity¦Biomass¦w/o CCS¦1
30 | 30 | 30 | 30 | 30 | 30 | 30 | 30 | 30 | MESSAGEix-Pakistan 1 | R12_PAK | LTS | % | Efficiency¦Electricity¦Biomass¦w/o CCS¦2
0 | 0 | 0 | 0 | 0 | 0 | 0 | 0 | 0 | MESSAGEix-Pakistan 1 | R12_PAK | LTS | % | Efficiency¦Electricity¦Coal¦w/ CCS¦1
0 | 35 | 35 | 35 | 35 | 35 | 35 | 35 | 35 | MESSAGEix-Pakistan 1 | R12_PAK | LTS | % | Efficiency¦Electricity¦Coal¦w/ CCS¦2
0 | 0 | 0 | 0 | 0 | 0 | 0 | 0 | 0 | MESSAGEix-Pakistan 1 | R12_PAK | LTS | % | Efficiency¦Electricity¦Coal¦w/o CCS¦1
47 | 47 | 47 | 47 | 47 | 47 | 47 | 47 | 47 | MESSAGEix-Pakistan 1 | R12_PAK | LTS | % | Efficiency¦Electricity¦Coal¦w/o CCS¦2
38 | 38 | 38 | 38 | 38.97 | 40 | 40 | 40 | 40 | MESSAGEix-Pakistan 1 | R12_PAK | LTS | % | Efficiency¦Electricity¦Coal¦w/o CCS¦3
29 | 31 | 31 | 33 | 33 | 35 | 0 | 0 | 0 | MESSAGEix-Pakistan 1 | R12_PAK | LTS | % | Efficiency¦Electricity¦Coal¦w/o CCS¦4
0 | 48 | 48 | 48 | 48 | 48 | 48 | 48 | 48 | MESSAGEix-Pakistan 1 | R12_PAK | LTS | % | Efficiency¦Electricity¦Gas¦w/ CCS¦1
53.46 | 54.13 | 54.79 | 55.47 | 55.73 | 56 | 56 | 56 | 56 | MESSAGEix-Pakistan 1 | R12_PAK | LTS | % | Efficiency¦Electricity¦Gas¦w/o CCS¦1
38.97 | 40 | 40 | 40 | 40 | 40 | 40 | 40 | 40 | MESSAGEix-Pakistan 1 | R12_PAK | LTS | % | Efficiency¦Electricity¦Gas¦w/o CCS¦2
40 | 40 | 40 | 40 | 40 | 40 | 40 | 40 | 40 | MESSAGEix-Pakistan 1 | R12_PAK | LTS | % | Efficiency¦Electricity¦Gas¦w/o CCS¦3
0 | 0 | 0 | 0 | 0 | 0 | 0 | 0 | 0 | MESSAGEix-Pakistan 1 | R12_PAK | LTS | % | Efficiency¦Electricity¦Geothermal
0 | 0 | 0 | 0 | 0 | 0 | 0 | 0 | 0 | MESSAGEix-Pakistan 1 | R12_PAK | LTS | % | Efficiency¦Electricity¦Hydro
0 | 0 | 0 | 0 | 0 | 0 | 0 | 0 | 0 | MESSAGEix-Pakistan 1 | R12_PAK | LTS | % | Efficiency¦Electricity¦Hydro¦1
0 | 0 | 0 | 0 | 0 | 0 | 0 | 0 | 0 | MESSAGEix-Pakistan 1 | R12_PAK | LTS | % | Efficiency¦Electricity¦Hydro¦2
0 | 0 | 0 | 0 | 0 | 0 | 0 | 0 | 0 | MESSAGEix-Pakistan 1 | R12_PAK | LTS | % | Efficiency¦Electricity¦Nuclear
0 | 0 | 0 | 0 | 0 | 0 | 0 | 0 | 0 | MESSAGEix-Pakistan 1 | R12_PAK | LTS | % | Efficiency¦Electricity¦Nuclear¦1
0 | 0 | 0 | 0 | 0 | 0 | 0 | 0 | 0 | MESSAGEix-Pakistan 1 | R12_PAK | LTS | % | Efficiency¦Electricity¦Nuclear¦2
0 | 0 | 0 | 0 | 0 | 0 | 0 | 0 | 0 | MESSAGEix-Pakistan 1 | R12_PAK | LTS | % | Efficiency¦Electricity¦Oil¦w/o CCS
0 | 0 | 0 | 0 | 0 | 0 | 0 | 0 | 0 | MESSAGEix-Pakistan 1 | R12_PAK | LTS | % | Efficiency¦Electricity¦Oil¦w/o CCS¦1
0 | 0 | 0 | 0 | 0 | 0 | 0 | 0 | 0 | MESSAGEix-Pakistan 1 | R12_PAK | LTS | % | Efficiency¦Electricity¦Oil¦w/o CCS¦2
40 | 40 | 40 | 40 | 40 | 40 | 40 | 40 | 40 | MESSAGEix-Pakistan 1 | R12_PAK | LTS | % | Efficiency¦Electricity¦Oil¦w/o CCS¦3
0 | 0 | 0 | 0 | 0 | 0 | 0 | 0 | 0 | MESSAGEix-Pakistan 1 | R12_PAK | LTS | % | Efficiency¦Electricity¦Solar¦CSP¦1
0 | 0 | 0 | 0 | 0 | 0 | 0 | 0 | 0 | MESSAGEix-Pakistan 1 | R12_PAK | LTS | % | Efficiency¦Electricity¦Solar¦CSP¦2
0 | 0 | 0 | 0 | 0 | 0 | 0 | 0 | 0 | MESSAGEix-Pakistan 1 | R12_PAK | LTS | % | Efficiency¦Electricity¦Solar¦PV
0 | 0 | 0 | 0 | 0 | 0 | 0 | 0 | 0 | MESSAGEix-Pakistan 1 | R12_PAK | LTS | % | Efficiency¦Electricity¦Wind¦Offshore
0 | 0 | 0 | 0 | 0 | 0 | 0 | 0 | 0 | MESSAGEix-Pakistan 1 | R12_PAK | LTS | % | Efficiency¦Electricity¦Wind¦Onshore
67.87 | 68.61 | 69.33 | 70.06 | 70.06 | 70.06 | 70.06 | 70.06 | 70.06 | MESSAGEix-Pakistan 1 | R12_PAK | LTS | % | Efficiency¦Gases¦Biomass¦w/o CCS
76 | 76 | 76 | 76 | 76 | 76 | 76 | 76 | 76 | MESSAGEix-Pakistan 1 | R12_PAK | LTS | % | Efficiency¦Gases¦Coal¦w/o CCS
0 | 55 | 55 | 55 | 55 | 55 | 55 | 55 | 55 | MESSAGEix-Pakistan 1 | R12_PAK | LTS | % | Efficiency¦Hydrogen¦Biomass¦w/ CCS
55 | 55 | 55 | 55 | 55 | 55 | 55 | 55 | 55 | MESSAGEix-Pakistan 1 | R12_PAK | LTS | % | Efficiency¦Hydrogen¦Biomass¦w/o CCS
0 | 60 | 60 | 60 | 60 | 60 | 60 | 60 | 60 | MESSAGEix-Pakistan 1 | R12_PAK | LTS | % | Efficiency¦Hydrogen¦Coal¦w/ CCS
60 | 60 | 60 | 60 | 60 | 60 | 60 | 60 | 60 | MESSAGEix-Pakistan 1 | R12_PAK | LTS | % | Efficiency¦Hydrogen¦Coal¦w/o CCS
80 | 80 | 80 | 80 | 80 | 80 | 80 | 80 | 80 | MESSAGEix-Pakistan 1 | R12_PAK | LTS | % | Efficiency¦Hydrogen¦Electricity
0 | 68.32 | 68.32 | 68.32 | 68.32 | 68.32 | 68.32 | 68.32 | 68.32 | MESSAGEix-Pakistan 1 | R12_PAK | LTS | % | Efficiency¦Hydrogen¦Gas¦w/ CCS
69 | 69 | 69 | 69 | 69 | 69 | 69 | 69 | 69 | MESSAGEix-Pakistan 1 | R12_PAK | LTS | % | Efficiency¦Hydrogen¦Gas¦w/o CCS
0 | 44 | 44 | 44 | 44 | 44 | 44 | 44 | 44 | MESSAGEix-Pakistan 1 | R12_PAK | LTS | % | Efficiency¦Liquids¦Biomass¦w/ CCS
0 | 40.59 | 40.59 | 40.59 | 40.59 | 40.59 | 40.59 | 40.59 | 40.59 | MESSAGEix-Pakistan 1 | R12_PAK | LTS | % | Efficiency¦Liquids¦Biomass¦w/ CCS¦1
0 | 44 | 44 | 44 | 44 | 44 | 44 | 44 | 44 | MESSAGEix-Pakistan 1 | R12_PAK | LTS | % | Efficiency¦Liquids¦Biomass¦w/ CCS¦2
44 | 44 | 44 | 44 | 44 | 44 | 44 | 44 | 44 | MESSAGEix-Pakistan 1 | R12_PAK | LTS | % | Efficiency¦Liquids¦Biomass¦w/o CCS
41 | 41 | 41 | 41 | 41 | 41 | 41 | 41 | 41 | MESSAGEix-Pakistan 1 | R12_PAK | LTS | % | Efficiency¦Liquids¦Biomass¦w/o CCS¦1
44 | 44 | 44 | 44 | 44 | 44 | 44 | 44 | 44 | MESSAGEix-Pakistan 1 | R12_PAK | LTS | % | Efficiency¦Liquids¦Biomass¦w/o CCS¦2
0 | 48 | 48 | 48 | 48 | 48 | 48 | 48 | 48 | MESSAGEix-Pakistan 1 | R12_PAK | LTS | % | Efficiency¦Liquids¦Coal¦w/ CCS
0 | 52 | 52 | 52 | 52 | 52 | 52 | 52 | 52 | MESSAGEix-Pakistan 1 | R12_PAK | LTS | % | Efficiency¦Liquids¦Coal¦w/ CCS¦1
0 | 48 | 48 | 48 | 48 | 48 | 48 | 48 | 48 | MESSAGEix-Pakistan 1 | R12_PAK | LTS | % | Efficiency¦Liquids¦Coal¦w/ CCS¦2
50 | 50 | 50 | 50 | 50 | 50 | 50 | 50 | 50 | MESSAGEix-Pakistan 1 | R12_PAK | LTS | % | Efficiency¦Liquids¦Coal¦w/o CCS
52 | 52 | 52 | 52 | 52 | 52 | 52 | 52 | 52 | MESSAGEix-Pakistan 1 | R12_PAK | LTS | % | Efficiency¦Liquids¦Coal¦w/o CCS¦1
50 | 50 | 50 | 50 | 50 | 50 | 50 | 50 | 50 | MESSAGEix-Pakistan 1 | R12_PAK | LTS | % | Efficiency¦Liquids¦Coal¦w/o CCS¦2
0 | 60 | 60 | 60 | 60 | 60 | 60 | 60 | 60 | MESSAGEix-Pakistan 1 | R12_PAK | LTS | % | Efficiency¦Liquids¦Gas¦w/ CCS
60 | 60 | 60 | 60 | 60 | 60 | 60 | 60 | 60 | MESSAGEix-Pakistan 1 | R12_PAK | LTS | % | Efficiency¦Liquids¦Gas¦w/o CCS
94.5 | 95 | 95 | 95 | 95 | 95 | 95 | 95 | 95 | MESSAGEix-Pakistan 1 | R12_PAK | LTS | % | Efficiency¦Liquids¦Oil¦w/o CCS
90 | 90 | 90 | 90 | 90 | 90 | 90 | 90 | 90 | MESSAGEix-Pakistan 1 | R12_PAK | LTS | % | Efficiency¦Liquids¦Oil¦w/o CCS¦1
94.5 | 95 | 95 | 95 | 95 | 95 | 95 | 95 | 95 | MESSAGEix-Pakistan 1 | R12_PAK | LTS | % | Efficiency¦Liquids¦Oil¦w/o CCS¦2
0 | 0 | 0 | 0 | 0 | 0 | 0 | 0 | 0 | MESSAGEix-Pakistan 1 | World | LTS | % | Efficiency¦Electricity¦Biomass¦w/ CCS¦1
0 | 0 | 0 | 0 | 0 | 0 | 0 | 0 | 0 | MESSAGEix-Pakistan 1 | World | LTS | % | Efficiency¦Electricity¦Biomass¦w/o CCS¦1
0 | 0 | 0 | 0 | 0 | 0 | 0 | 0 | 0 | MESSAGEix-Pakistan 1 | World | LTS | % | Efficiency¦Electricity¦Biomass¦w/o CCS¦2
0 | 0 | 0 | 0 | 0 | 0 | 0 | 0 | 0 | MESSAGEix-Pakistan 1 | World | LTS | % | Efficiency¦Electricity¦Coal¦w/ CCS¦1
0 | 0 | 0 | 0 | 0 | 0 | 0 | 0 | 0 | MESSAGEix-Pakistan 1 | World | LTS | % | Efficiency¦Electricity¦Coal¦w/ CCS¦2
0 | 0 | 0 | 0 | 0 | 0 | 0 | 0 | 0 | MESSAGEix-Pakistan 1 | World | LTS | % | Efficiency¦Electricity¦Coal¦w/o CCS¦1
0 | 0 | 0 | 0 | 0 | 0 | 0 | 0 | 0 | MESSAGEix-Pakistan 1 | World | LTS | % | Efficiency¦Electricity¦Coal¦w/o CCS¦2
0 | 0 | 0 | 0 | 0 | 0 | 0 | 0 | 0 | MESSAGEix-Pakistan 1 | World | LTS | % | Efficiency¦Electricity¦Coal¦w/o CCS¦3
0 | 0 | 0 | 0 | 0 | 0 | 0 | 0 | 0 | MESSAGEix-Pakistan 1 | World | LTS | % | Efficiency¦Electricity¦Coal¦w/o CCS¦4
0 | 0 | 0 | 0 | 0 | 0 | 0 | 0 | 0 | MESSAGEix-Pakistan 1 | World | LTS | % | Efficiency¦Electricity¦Gas¦w/ CCS¦1
0 | 0 | 0 | 0 | 0 | 0 | 0 | 0 | 0 | MESSAGEix-Pakistan 1 | World | LTS | % | Efficiency¦Electricity¦Gas¦w/o CCS¦1
0 | 0 | 0 | 0 | 0 | 0 | 0 | 0 | 0 | MESSAGEix-Pakistan 1 | World | LTS | % | Efficiency¦Electricity¦Gas¦w/o CCS¦2
0 | 0 | 0 | 0 | 0 | 0 | 0 | 0 | 0 | MESSAGEix-Pakistan 1 | World | LTS | % | Efficiency¦Electricity¦Gas¦w/o CCS¦3
0 | 0 | 0 | 0 | 0 | 0 | 0 | 0 | 0 | MESSAGEix-Pakistan 1 | World | LTS | % | Efficiency¦Electricity¦Geothermal
0 | 0 | 0 | 0 | 0 | 0 | 0 | 0 | 0 | MESSAGEix-Pakistan 1 | World | LTS | % | Efficiency¦Electricity¦Hydro
0 | 0 | 0 | 0 | 0 | 0 | 0 | 0 | 0 | MESSAGEix-Pakistan 1 | World | LTS | % | Efficiency¦Electricity¦Hydro¦1
0 | 0 | 0 | 0 | 0 | 0 | 0 | 0 | 0 | MESSAGEix-Pakistan 1 | World | LTS | % | Efficiency¦Electricity¦Hydro¦2
0 | 0 | 0 | 0 | 0 | 0 | 0 | 0 | 0 | MESSAGEix-Pakistan 1 | World | LTS | % | Efficiency¦Electricity¦Nuclear
0 | 0 | 0 | 0 | 0 | 0 | 0 | 0 | 0 | MESSAGEix-Pakistan 1 | World | LTS | % | Efficiency¦Electricity¦Nuclear¦1
0 | 0 | 0 | 0 | 0 | 0 | 0 | 0 | 0 | MESSAGEix-Pakistan 1 | World | LTS | % | Efficiency¦Electricity¦Nuclear¦2
0 | 0 | 0 | 0 | 0 | 0 | 0 | 0 | 0 | MESSAGEix-Pakistan 1 | World | LTS | % | Efficiency¦Electricity¦Oil¦w/o CCS
0 | 0 | 0 | 0 | 0 | 0 | 0 | 0 | 0 | MESSAGEix-Pakistan 1 | World | LTS | % | Efficiency¦Electricity¦Oil¦w/o CCS¦1
0 | 0 | 0 | 0 | 0 | 0 | 0 | 0 | 0 | MESSAGEix-Pakistan 1 | World | LTS | % | Efficiency¦Electricity¦Oil¦w/o CCS¦2
0 | 0 | 0 | 0 | 0 | 0 | 0 | 0 | 0 | MESSAGEix-Pakistan 1 | World | LTS | % | Efficiency¦Electricity¦Oil¦w/o CCS¦3
0 | 0 | 0 | 0 | 0 | 0 | 0 | 0 | 0 | MESSAGEix-Pakistan 1 | World | LTS | % | Efficiency¦Electricity¦Solar¦CSP¦1
0 | 0 | 0 | 0 | 0 | 0 | 0 | 0 | 0 | MESSAGEix-Pakistan 1 | World | LTS | % | Efficiency¦Electricity¦Solar¦CSP¦2
0 | 0 | 0 | 0 | 0 | 0 | 0 | 0 | 0 | MESSAGEix-Pakistan 1 | World | LTS | % | Efficiency¦Electricity¦Solar¦PV
0 | 0 | 0 | 0 | 0 | 0 | 0 | 0 | 0 | MESSAGEix-Pakistan 1 | World | LTS | % | Efficiency¦Electricity¦Wind¦Offshore
0 | 0 | 0 | 0 | 0 | 0 | 0 | 0 | 0 | MESSAGEix-Pakistan 1 | World | LTS | % | Efficiency¦Electricity¦Wind¦Onshore
0 | 0 | 0 | 0 | 0 | 0 | 0 | 0 | 0 | MESSAGEix-Pakistan 1 | World | LTS | % | Efficiency¦Gases¦Biomass¦w/o CCS
0 | 0 | 0 | 0 | 0 | 0 | 0 | 0 | 0 | MESSAGEix-Pakistan 1 | World | LTS | % | Efficiency¦Gases¦Coal¦w/o CCS
0 | 0 | 0 | 0 | 0 | 0 | 0 | 0 | 0 | MESSAGEix-Pakistan 1 | World | LTS | % | Efficiency¦Hydrogen¦Biomass¦w/ CCS
0 | 0 | 0 | 0 | 0 | 0 | 0 | 0 | 0 | MESSAGEix-Pakistan 1 | World | LTS | % | Efficiency¦Hydrogen¦Biomass¦w/o CCS
0 | 0 | 0 | 0 | 0 | 0 | 0 | 0 | 0 | MESSAGEix-Pakistan 1 | World | LTS | % | Efficiency¦Hydrogen¦Coal¦w/ CCS
0 | 0 | 0 | 0 | 0 | 0 | 0 | 0 | 0 | MESSAGEix-Pakistan 1 | World | LTS | % | Efficiency¦Hydrogen¦Coal¦w/o CCS
0 | 0 | 0 | 0 | 0 | 0 | 0 | 0 | 0 | MESSAGEix-Pakistan 1 | World | LTS | % | Efficiency¦Hydrogen¦Electricity
0 | 0 | 0 | 0 | 0 | 0 | 0 | 0 | 0 | MESSAGEix-Pakistan 1 | World | LTS | % | Efficiency¦Hydrogen¦Gas¦w/ CCS
0 | 0 | 0 | 0 | 0 | 0 | 0 | 0 | 0 | MESSAGEix-Pakistan 1 | World | LTS | % | Efficiency¦Hydrogen¦Gas¦w/o CCS
0 | 0 | 0 | 0 | 0 | 0 | 0 | 0 | 0 | MESSAGEix-Pakistan 1 | World | LTS | % | Efficiency¦Liquids¦Biomass¦w/ CCS
0 | 0 | 0 | 0 | 0 | 0 | 0 | 0 | 0 | MESSAGEix-Pakistan 1 | World | LTS | % | Efficiency¦Liquids¦Biomass¦w/ CCS¦1
0 | 0 | 0 | 0 | 0 | 0 | 0 | 0 | 0 | MESSAGEix-Pakistan 1 | World | LTS | % | Efficiency¦Liquids¦Biomass¦w/ CCS¦2
0 | 0 | 0 | 0 | 0 | 0 | 0 | 0 | 0 | MESSAGEix-Pakistan 1 | World | LTS | % | Efficiency¦Liquids¦Biomass¦w/o CCS
0 | 0 | 0 | 0 | 0 | 0 | 0 | 0 | 0 | MESSAGEix-Pakistan 1 | World | LTS | % | Efficiency¦Liquids¦Biomass¦w/o CCS¦1
0 | 0 | 0 | 0 | 0 | 0 | 0 | 0 | 0 | MESSAGEix-Pakistan 1 | World | LTS | % | Efficiency¦Liquids¦Biomass¦w/o CCS¦2
0 | 0 | 0 | 0 | 0 | 0 | 0 | 0 | 0 | MESSAGEix-Pakistan 1 | World | LTS | % | Efficiency¦Liquids¦Coal¦w/ CCS
0 | 0 | 0 | 0 | 0 | 0 | 0 | 0 | 0 | MESSAGEix-Pakistan 1 | World | LTS | % | Efficiency¦Liquids¦Coal¦w/ CCS¦1
0 | 0 | 0 | 0 | 0 | 0 | 0 | 0 | 0 | MESSAGEix-Pakistan 1 | World | LTS | % | Efficiency¦Liquids¦Coal¦w/ CCS¦2
0 | 0 | 0 | 0 | 0 | 0 | 0 | 0 | 0 | MESSAGEix-Pakistan 1 | World | LTS | % | Efficiency¦Liquids¦Coal¦w/o CCS
0 | 0 | 0 | 0 | 0 | 0 | 0 | 0 | 0 | MESSAGEix-Pakistan 1 | World | LTS | % | Efficiency¦Liquids¦Coal¦w/o CCS¦1
0 | 0 | 0 | 0 | 0 | 0 | 0 | 0 | 0 | MESSAGEix-Pakistan 1 | World | LTS | % | Efficiency¦Liquids¦Coal¦w/o CCS¦2
0 | 0 | 0 | 0 | 0 | 0 | 0 | 0 | 0 | MESSAGEix-Pakistan 1 | World | LTS | % | Efficiency¦Liquids¦Gas¦w/ CCS
0 | 0 | 0 | 0 | 0 | 0 | 0 | 0 | 0 | MESSAGEix-Pakistan 1 | World | LTS | % | Efficiency¦Liquids¦Gas¦w/o CCS
0 | 0 | 0 | 0 | 0 | 0 | 0 | 0 | 0 | MESSAGEix-Pakistan 1 | World | LTS | % | Efficiency¦Liquids¦Oil¦w/o CCS
0 | 0 | 0 | 0 | 0 | 0 | 0 | 0 | 0 | MESSAGEix-Pakistan 1 | World | LTS | % | Efficiency¦Liquids¦Oil¦w/o CCS¦1
0 | 0 | 0 | 0 | 0 | 0 | 0 | 0 | 0 | MESSAGEix-Pakistan 1 | World | LTS | % | Efficiency¦Liquids¦Oil¦w/o CCS¦2
0.31477 | 0.28671 | 0.34606 | 0.40541 | 0.46983 | 0.53426 | 0.59566 | 0.65703 | 0.77326 | MESSAGEix-Pakistan 1 | R12_PAK | LTS | EJ/yr | Useful Energy¦Input¦Feedstocks
0.13285 | 0.22149 | 0.30137 | 0.38673 | 0.48032 | 0.56067 | 0.64316 | 0.72424 | 0.87769 | MESSAGEix-Pakistan 1 | R12_PAK | LTS | EJ/yr | Useful Energy¦Input¦Industrial Specific
1.068 | 1.2477 | 1.5208 | 1.7955 | 2.0071 | 2.1345 | 2.2726 | 2.3625 | 2.4151 | MESSAGEix-Pakistan 1 | R12_PAK | LTS | EJ/yr | Useful Energy¦Input¦Industrial Thermal
0.071213 | 0.073827 | 0.071476 | 0.069126 | 0.060168 | 0.051209 | 0.041638 | 0.032068 | 0.016778 | MESSAGEix-Pakistan 1 | R12_PAK | LTS | EJ/yr | Useful Energy¦Input¦Non-Commercial Biomass
0.30914 | 0.55291 | 0.69626 | 0.81907 | 0.95583 | 1.0738 | 1.2497 | 1.4043 | 1.8447 | MESSAGEix-Pakistan 1 | R12_PAK | LTS | EJ/yr | Useful Energy¦Input¦RC Specific
0.61501 | 0.65278 | 0.79954 | 0.92501 | 1.0898 | 1.278 | 1.5203 | 1.7414 | 2.324 | MESSAGEix-Pakistan 1 | R12_PAK | LTS | EJ/yr | Useful Energy¦Input¦RC Thermal
0 | 0 | 0 | 0 | 0 | 0 | 0 | 0 | 0 | MESSAGEix-Pakistan 1 | R12_PAK | LTS | EJ/yr | Useful Energy¦Input¦Shipping
0.88745 | 0.99113 | 1.1198 | 1.2553 | 1.4839 | 1.8004 | 2.1493 | 2.4575 | 2.9196 | MESSAGEix-Pakistan 1 | R12_PAK | LTS | EJ/yr | Useful Energy¦Input¦Transport
0.31477 | 0.28671 | 0.34606 | 0.40541 | 0.46983 | 0.53426 | 0.59566 | 0.65703 | 0.77326 | MESSAGEix-Pakistan 1 | World | LTS | EJ/yr | Useful Energy¦Input¦Feedstocks
0.13285 | 0.22149 | 0.30137 | 0.38673 | 0.48032 | 0.56067 | 0.64316 | 0.72424 | 0.87769 | MESSAGEix-Pakistan 1 | World | LTS | EJ/yr | Useful Energy¦Input¦Industrial Specific
1.068 | 1.2477 | 1.5208 | 1.7955 | 2.0071 | 2.1345 | 2.2726 | 2.3625 | 2.4151 | MESSAGEix-Pakistan 1 | World | LTS | EJ/yr | Useful Energy¦Input¦Industrial Thermal
0.071213 | 0.073827 | 0.071476 | 0.069126 | 0.060168 | 0.051209 | 0.041638 | 0.032068 | 0.016778 | MESSAGEix-Pakistan 1 | World | LTS | EJ/yr | Useful Energy¦Input¦Non-Commercial Biomass
0.30914 | 0.55291 | 0.69626 | 0.81907 | 0.95583 | 1.0738 | 1.2497 | 1.4043 | 1.8447 | MESSAGEix-Pakistan 1 | World | LTS | EJ/yr | Useful Energy¦Input¦RC Specific
0.61501 | 0.65278 | 0.79954 | 0.92501 | 1.0898 | 1.278 | 1.5203 | 1.7414 | 2.324 | MESSAGEix-Pakistan 1 | World | LTS | EJ/yr | Useful Energy¦Input¦RC Thermal
0 | 0 | 0 | 0 | 0 | 0 | 0 | 0 | 0 | MESSAGEix-Pakistan 1 | World | LTS | EJ/yr | Useful Energy¦Input¦Shipping
0.88745 | 0.99113 | 1.1198 | 1.2553 | 1.4839 | 1.8004 | 2.1493 | 2.4575 | 2.9196 | MESSAGEix-Pakistan 1 | World | LTS | EJ/yr | Useful Energy¦Input¦Transport
0.23833 | 0.28671 | 0.34606 | 0.40541 | 0.46983 | 0.53426 | 0.59566 | 0.65703 | 0.77326 | MESSAGEix-Pakistan 1 | R12_PAK | LTS | EJ/yr | Useful Energy¦Feedstocks
0.095944 | 0.15835 | 0.21375 | 0.26915 | 0.32899 | 0.38882 | 0.44963 | 0.51045 | 0.63033 | MESSAGEix-Pakistan 1 | R12_PAK | LTS | EJ/yr | Useful Energy¦Industrial Specific
0.67284 | 0.84273 | 1.0523 | 1.2618 | 1.4372 | 1.6126 | 1.7814 | 1.9501 | 2.3182 | MESSAGEix-Pakistan 1 | R12_PAK | LTS | EJ/yr | Useful Energy¦Industrial Thermal
0.0085456 | 0.0088592 | 0.0085772 | 0.0082952 | 0.0072201 | 0.0061451 | 0.0049966 | 0.0038481 | 0.0020133 | MESSAGEix-Pakistan 1 | R12_PAK | LTS | EJ/yr | Useful Energy¦Non-Commercial Biomass
0.1385 | 0.2654 | 0.35386 | 0.4423 | 0.54331 | 0.6443 | 0.78555 | 0.92687 | 1.3282 | MESSAGEix-Pakistan 1 | R12_PAK | LTS | EJ/yr | Useful Energy¦RC Specific
0.37599 | 0.43672 | 0.57716 | 0.71761 | 0.9461 | 1.1746 | 1.4691 | 1.7636 | 2.4125 | MESSAGEix-Pakistan 1 | R12_PAK | LTS | EJ/yr | Useful Energy¦RC Thermal
0 | 0 | 0 | 0 | 0 | 0 | 0 | 0 | 0 | MESSAGEix-Pakistan 1 | R12_PAK | LTS | EJ/yr | Useful Energy¦Shipping
0.8999 | 1.0254 | 1.194 | 1.4015 | 1.708 | 2.0301 | 2.4732 | 2.963 | 4.0981 | MESSAGEix-Pakistan 1 | R12_PAK | LTS | EJ/yr | Useful Energy¦Transport
0.23833 | 0.28671 | 0.34606 | 0.40541 | 0.46983 | 0.53426 | 0.59566 | 0.65703 | 0.77326 | MESSAGEix-Pakistan 1 | World | LTS | EJ/yr | Useful Energy¦Feedstocks
0.095944 | 0.15835 | 0.21375 | 0.26915 | 0.32899 | 0.38882 | 0.44963 | 0.51045 | 0.63033 | MESSAGEix-Pakistan 1 | World | LTS | EJ/yr | Useful Energy¦Industrial Specific
0.67284 | 0.84273 | 1.0523 | 1.2618 | 1.4372 | 1.6126 | 1.7814 | 1.9501 | 2.3182 | MESSAGEix-Pakistan 1 | World | LTS | EJ/yr | Useful Energy¦Industrial Thermal
0.0085456 | 0.0088592 | 0.0085772 | 0.0082952 | 0.0072201 | 0.0061451 | 0.0049966 | 0.0038481 | 0.0020133 | MESSAGEix-Pakistan 1 | World | LTS | EJ/yr | Useful Energy¦Non-Commercial Biomass
0.1385 | 0.2654 | 0.35386 | 0.4423 | 0.54331 | 0.6443 | 0.78555 | 0.92687 | 1.3282 | MESSAGEix-Pakistan 1 | World | LTS | EJ/yr | Useful Energy¦RC Specific
0.37599 | 0.43672 | 0.57716 | 0.71761 | 0.9461 | 1.1746 | 1.4691 | 1.7636 | 2.4125 | MESSAGEix-Pakistan 1 | World | LTS | EJ/yr | Useful Energy¦RC Thermal
0 | 0 | 0 | 0 | 0 | 0 | 0 | 0 | 0 | MESSAGEix-Pakistan 1 | World | LTS | EJ/yr | Useful Energy¦Shipping
0.8999 | 1.0254 | 1.194 | 1.4015 | 1.708 | 2.0301 | 2.4732 | 2.963 | 4.0981 | MESSAGEix-Pakistan 1 | World | LTS | EJ/yr | Useful Energy¦Transport
0.030865 | 0 | 0 | 0 | 0 | 0 | 0 | 0 | 0 | MESSAGEix-Pakistan 1 | R12_PAK | LTS | EJ/yr | Trade
0 | 0 | 0 | 0 | 0 | 0 | 0 | 0 | 0 | MESSAGEix-Pakistan 1 | R12_PAK | LTS | Mt CO2-equiv/yr | Trade
0 | 0 | 0 | 0 | 0 | 0 | 0 | 0 | 0 | MESSAGEix-Pakistan 1 | R12_PAK | LTS | billion US$2010/yr | Trade
0 | 0 | 0 | 0 | 0 | 0 | 0 | 0 | 0 | MESSAGEix-Pakistan 1 | R12_PAK | LTS | billion US$2010/yr | Trade¦Emissions Allowances¦Value
0 | 0 | 0 | 0 | 0 | 0 | 0 | 0 | 0 | MESSAGEix-Pakistan 1 | R12_PAK | LTS | Mt CO2-equiv/yr | Trade¦Emissions Allowances¦Volume
0 | 0 | 0 | 0 | 0 | 0 | 0 | 0 | 0 | MESSAGEix-Pakistan 1 | R12_PAK | LTS | billion US$2010/yr | Trade¦Emissions¦Value¦Carbon¦Absolute
0 | 0 | 0 | 0 | 0 | 0 | 0 | 0 | 0 | MESSAGEix-Pakistan 1 | R12_PAK | LTS | billion US$2010/yr | Trade¦Emissions¦Value¦Carbon¦Exports
0 | 0 | 0 | 0 | 0 | 0 | 0 | 0 | 0 | MESSAGEix-Pakistan 1 | R12_PAK | LTS | billion US$2010/yr | Trade¦Emissions¦Value¦Carbon¦Imports
0 | 0 | 0 | 0 | 0 | 0 | 0 | 0 | 0 | MESSAGEix-Pakistan 1 | R12_PAK | LTS | billion US$2010/yr | Trade¦Emissions¦Value¦Carbon¦Net Exports
0 | 0 | 0 | 0 | 0 | 0 | 0 | 0 | 0 | MESSAGEix-Pakistan 1 | R12_PAK | LTS | Mt CO2-equiv/yr | Trade¦Emissions¦Volume¦Carbon¦Absolute
0 | 0 | 0 | 0 | 0 | 0 | 0 | 0 | 0 | MESSAGEix-Pakistan 1 | R12_PAK | LTS | Mt CO2-equiv/yr | Trade¦Emissions¦Volume¦Carbon¦Exports
0 | 0 | 0 | 0 | 0 | 0 | 0 | 0 | 0 | MESSAGEix-Pakistan 1 | R12_PAK | LTS | Mt CO2-equiv/yr | Trade¦Emissions¦Volume¦Carbon¦Imports
0 | 0 | 0 | 0 | 0 | 0 | 0 | 0 | 0 | MESSAGEix-Pakistan 1 | R12_PAK | LTS | Mt CO2-equiv/yr | Trade¦Emissions¦Volume¦Carbon¦Net Exports
0 | 0 | 0 | 0 | 0 | 0 | 0 | 0 | 0 | MESSAGEix-Pakistan 1 | R12_PAK | LTS | EJ/yr | Trade¦Gross Export¦Primary Energy¦Biomass¦Volume
0 | 0 | 0 | 0 | 0 | 0 | 0 | 0 | 0 | MESSAGEix-Pakistan 1 | R12_PAK | LTS | EJ/yr | Trade¦Gross Export¦Primary Energy¦Coal¦Volume
0 | 0 | 0 | 0 | 0 | 0 | 0 | 0 | 0 | MESSAGEix-Pakistan 1 | R12_PAK | LTS | EJ/yr | Trade¦Gross Export¦Primary Energy¦Gas¦Volume
0 | 0 | 0 | 0 | 0 | 0 | 0 | 0 | 0 | MESSAGEix-Pakistan 1 | R12_PAK | LTS | EJ/yr | Trade¦Gross Export¦Primary Energy¦Oil¦Volume
0.0015105 | 0 | 0 | 0 | 0 | 0 | 0 | 0 | 0 | MESSAGEix-Pakistan 1 | R12_PAK | LTS | EJ/yr | Trade¦Gross Export¦Secondary Energy¦Electricity¦Volume
0 | 0 | 0 | 0 | 0 | 0 | 0 | 0 | 0 | MESSAGEix-Pakistan 1 | R12_PAK | LTS | EJ/yr | Trade¦Gross Export¦Secondary Energy¦Liquids¦Biomass¦Volume
0 | 0 | 0 | 0 | 0 | 0 | 0 | 0 | 0 | MESSAGEix-Pakistan 1 | R12_PAK | LTS | EJ/yr | Trade¦Gross Export¦Secondary Energy¦Liquids¦Coal¦Volume
0.014677 | 0 | 0 | 0 | 0 | 0 | 0 | 0 | 0 | MESSAGEix-Pakistan 1 | R12_PAK | LTS | EJ/yr | Trade¦Gross Export¦Secondary Energy¦Liquids¦Oil¦Volume
0 | 0 | 0 | 0 | 0 | 0 | 0 | 0 | 0 | MESSAGEix-Pakistan 1 | R12_PAK | LTS | EJ/yr | Trade¦Gross Import¦Primary Energy¦Biomass¦Volume
0.25069 | 0.33547 | 0.44894 | 0.60078 | 0.64565 | 0.41047 | 0.51019 | 0.31706 | 0 | MESSAGEix-Pakistan 1 | R12_PAK | LTS | EJ/yr | Trade¦Gross Import¦Primary Energy¦Coal¦Volume
0 | 0 | 0 | 0 | 0 | 0 | 0 | 0 | 0 | MESSAGEix-Pakistan 1 | R12_PAK | LTS | EJ/yr | Trade¦Gross Import¦Primary Energy¦Gas¦Volume
1.0002 | 1.0083 | 1.4398 | 1.6413 | 1.9924 | 2.4516 | 3.0079 | 3.5276 | 4.6143 | MESSAGEix-Pakistan 1 | R12_PAK | LTS | EJ/yr | Trade¦Gross Import¦Primary Energy¦Oil¦Volume
0 | 0 | 0 | 0 | 0 | 0 | 0 | 0 | 0 | MESSAGEix-Pakistan 1 | R12_PAK | LTS | EJ/yr | Trade¦Gross Import¦Secondary Energy¦Electricity¦Volume
0 | 0 | 0 | 0 | 0 | 0 | 0 | 0 | 0 | MESSAGEix-Pakistan 1 | R12_PAK | LTS | EJ/yr | Trade¦Gross Import¦Secondary Energy¦Liquids¦Biomass¦Volume
0 | 0 | 0 | 0 | 0 | 0 | 0 | 0 | 0 | MESSAGEix-Pakistan 1 | R12_PAK | LTS | EJ/yr | Trade¦Gross Import¦Secondary Energy¦Liquids¦Coal¦Volume
0.01453 | 0 | 0 | 0 | 0 | 0 | 0 | 0 | 0 | MESSAGEix-Pakistan 1 | R12_PAK | LTS | EJ/yr | Trade¦Gross Import¦Secondary Energy¦Liquids¦Oil¦Volume
0 | 0 | 0 | 0 | 0 | 0 | 0 | 0 | 0 | MESSAGEix-Pakistan 1 | R12_PAK | LTS | EJ/yr | Trade¦Primary Energy¦Biomass¦Volume
-0.25069 | -0.33547 | -0.44894 | -0.60078 | -0.64565 | -0.41047 | -0.51019 | -0.31706 | 0 | MESSAGEix-Pakistan 1 | R12_PAK | LTS | EJ/yr | Trade¦Primary Energy¦Coal¦Volume
0 | 0 | 0 | 0 | 0 | 0 | 0 | 0 | 0 | MESSAGEix-Pakistan 1 | R12_PAK | LTS | EJ/yr | Trade¦Primary Energy¦Gas¦Volume
-1.0002 | -1.0083 | -1.4398 | -1.6413 | -1.9924 | -2.4516 | -3.0079 | -3.5276 | -4.6143 | MESSAGEix-Pakistan 1 | R12_PAK | LTS | EJ/yr | Trade¦Primary Energy¦Oil¦Volume
0 | 0 | 0 | 0 | 0 | 0 | 0 | 0 | 0 | MESSAGEix-Pakistan 1 | R12_PAK | LTS | EJ/yr | Trade¦Secondary Energy¦Electricity¦Volume
0 | 0 | 0 | 0 | 0 | 0 | 0 | 0 | 0 | MESSAGEix-Pakistan 1 | R12_PAK | LTS | EJ/yr | Trade¦Secondary Energy¦Hydrogen¦Volume
0 | 0 | 0 | 0 | 0 | 0 | 0 | 0 | 0 | MESSAGEix-Pakistan 1 | R12_PAK | LTS | EJ/yr | Trade¦Secondary Energy¦Liquids¦Biomass¦Volume
0 | 0 | 0 | 0 | 0 | 0 | 0 | 0 | 0 | MESSAGEix-Pakistan 1 | R12_PAK | LTS | EJ/yr | Trade¦Secondary Energy¦Liquids¦Coal¦Volume
0.00014677 | 0 | 0 | 0 | 0 | 0 | 0 | 0 | 0 | MESSAGEix-Pakistan 1 | R12_PAK | LTS | EJ/yr | Trade¦Secondary Energy¦Liquids¦Oil¦Volume
0.030865 | 0 | 0 | 0 | 0 | 0 | 0 | 0 | 0 | MESSAGEix-Pakistan 1 | World | LTS | EJ/yr | Trade
0 | 0 | 0 | 0 | 0 | 0 | 0 | 0 | 0 | MESSAGEix-Pakistan 1 | World | LTS | Mt CO2-equiv/yr | Trade
0 | 0 | 0 | 0 | 0 | 0 | 0 | 0 | 0 | MESSAGEix-Pakistan 1 | World | LTS | billion US$2010/yr | Trade
0 | 0 | 0 | 0 | 0 | 0 | 0 | 0 | 0 | MESSAGEix-Pakistan 1 | World | LTS | billion US$2010/yr | Trade¦Emissions Allowances¦Value
0 | 0 | 0 | 0 | 0 | 0 | 0 | 0 | 0 | MESSAGEix-Pakistan 1 | World | LTS | Mt CO2-equiv/yr | Trade¦Emissions Allowances¦Volume
0 | 0 | 0 | 0 | 0 | 0 | 0 | 0 | 0 | MESSAGEix-Pakistan 1 | World | LTS | billion US$2010/yr | Trade¦Emissions¦Value¦Carbon¦Absolute
0 | 0 | 0 | 0 | 0 | 0 | 0 | 0 | 0 | MESSAGEix-Pakistan 1 | World | LTS | billion US$2010/yr | Trade¦Emissions¦Value¦Carbon¦Exports
0 | 0 | 0 | 0 | 0 | 0 | 0 | 0 | 0 | MESSAGEix-Pakistan 1 | World | LTS | billion US$2010/yr | Trade¦Emissions¦Value¦Carbon¦Imports
0 | 0 | 0 | 0 | 0 | 0 | 0 | 0 | 0 | MESSAGEix-Pakistan 1 | World | LTS | billion US$2010/yr | Trade¦Emissions¦Value¦Carbon¦Net Exports
0 | 0 | 0 | 0 | 0 | 0 | 0 | 0 | 0 | MESSAGEix-Pakistan 1 | World | LTS | Mt CO2-equiv/yr | Trade¦Emissions¦Volume¦Carbon¦Absolute
0 | 0 | 0 | 0 | 0 | 0 | 0 | 0 | 0 | MESSAGEix-Pakistan 1 | World | LTS | Mt CO2-equiv/yr | Trade¦Emissions¦Volume¦Carbon¦Exports
0 | 0 | 0 | 0 | 0 | 0 | 0 | 0 | 0 | MESSAGEix-Pakistan 1 | World | LTS | Mt CO2-equiv/yr | Trade¦Emissions¦Volume¦Carbon¦Imports
0 | 0 | 0 | 0 | 0 | 0 | 0 | 0 | 0 | MESSAGEix-Pakistan 1 | World | LTS | Mt CO2-equiv/yr | Trade¦Emissions¦Volume¦Carbon¦Net Exports
0 | 0 | 0 | 0 | 0 | 0 | 0 | 0 | 0 | MESSAGEix-Pakistan 1 | World | LTS | EJ/yr | Trade¦Gross Export¦Primary Energy¦Biomass¦Volume
0 | 0 | 0 | 0 | 0 | 0 | 0 | 0 | 0 | MESSAGEix-Pakistan 1 | World | LTS | EJ/yr | Trade¦Gross Export¦Primary Energy¦Coal¦Volume
0 | 0 | 0 | 0 | 0 | 0 | 0 | 0 | 0 | MESSAGEix-Pakistan 1 | World | LTS | EJ/yr | Trade¦Gross Export¦Primary Energy¦Gas¦Volume
0 | 0 | 0 | 0 | 0 | 0 | 0 | 0 | 0 | MESSAGEix-Pakistan 1 | World | LTS | EJ/yr | Trade¦Gross Export¦Primary Energy¦Oil¦Volume
0.0015105 | 0 | 0 | 0 | 0 | 0 | 0 | 0 | 0 | MESSAGEix-Pakistan 1 | World | LTS | EJ/yr | Trade¦Gross Export¦Secondary Energy¦Electricity¦Volume
0 | 0 | 0 | 0 | 0 | 0 | 0 | 0 | 0 | MESSAGEix-Pakistan 1 | World | LTS | EJ/yr | Trade¦Gross Export¦Secondary Energy¦Liquids¦Biomass¦Volume
0 | 0 | 0 | 0 | 0 | 0 | 0 | 0 | 0 | MESSAGEix-Pakistan 1 | World | LTS | EJ/yr | Trade¦Gross Export¦Secondary Energy¦Liquids¦Coal¦Volume
0.014677 | 0 | 0 | 0 | 0 | 0 | 0 | 0 | 0 | MESSAGEix-Pakistan 1 | World | LTS | EJ/yr | Trade¦Gross Export¦Secondary Energy¦Liquids¦Oil¦Volume
0 | 0 | 0 | 0 | 0 | 0 | 0 | 0 | 0 | MESSAGEix-Pakistan 1 | World | LTS | EJ/yr | Trade¦Gross Import¦Primary Energy¦Biomass¦Volume
0.25069 | 0.33547 | 0.44894 | 0.60078 | 0.64565 | 0.41047 | 0.51019 | 0.31706 | 0 | MESSAGEix-Pakistan 1 | World | LTS | EJ/yr | Trade¦Gross Import¦Primary Energy¦Coal¦Volume
0 | 0 | 0 | 0 | 0 | 0 | 0 | 0 | 0 | MESSAGEix-Pakistan 1 | World | LTS | EJ/yr | Trade¦Gross Import¦Primary Energy¦Gas¦Volume
1.0002 | 1.0083 | 1.4398 | 1.6413 | 1.9924 | 2.4516 | 3.0079 | 3.5276 | 4.6143 | MESSAGEix-Pakistan 1 | World | LTS | EJ/yr | Trade¦Gross Import¦Primary Energy¦Oil¦Volume
0 | 0 | 0 | 0 | 0 | 0 | 0 | 0 | 0 | MESSAGEix-Pakistan 1 | World | LTS | EJ/yr | Trade¦Gross Import¦Secondary Energy¦Electricity¦Volume
0 | 0 | 0 | 0 | 0 | 0 | 0 | 0 | 0 | MESSAGEix-Pakistan 1 | World | LTS | EJ/yr | Trade¦Gross Import¦Secondary Energy¦Liquids¦Biomass¦Volume
0 | 0 | 0 | 0 | 0 | 0 | 0 | 0 | 0 | MESSAGEix-Pakistan 1 | World | LTS | EJ/yr | Trade¦Gross Import¦Secondary Energy¦Liquids¦Coal¦Volume
0.01453 | 0 | 0 | 0 | 0 | 0 | 0 | 0 | 0 | MESSAGEix-Pakistan 1 | World | LTS | EJ/yr | Trade¦Gross Import¦Secondary Energy¦Liquids¦Oil¦Volume
0 | 0 | 0 | 0 | 0 | 0 | 0 | 0 | 0 | MESSAGEix-Pakistan 1 | World | LTS | EJ/yr | Trade¦Primary Energy¦Biomass¦Volume
-0.25069 | -0.33547 | -0.44894 | -0.60078 | -0.64565 | -0.41047 | -0.51019 | -0.31706 | 0 | MESSAGEix-Pakistan 1 | World | LTS | EJ/yr | Trade¦Primary Energy¦Coal¦Volume
0 | 0 | 0 | 0 | 0 | 0 | 0 | 0 | 0 | MESSAGEix-Pakistan 1 | World | LTS | EJ/yr | Trade¦Primary Energy¦Gas¦Volume
-1.0002 | -1.0083 | -1.4398 | -1.6413 | -1.9924 | -2.4516 | -3.0079 | -3.5276 | -4.6143 | MESSAGEix-Pakistan 1 | World | LTS | EJ/yr | Trade¦Primary Energy¦Oil¦Volume
0 | 0 | 0 | 0 | 0 | 0 | 0 | 0 | 0 | MESSAGEix-Pakistan 1 | World | LTS | EJ/yr | Trade¦Secondary Energy¦Electricity¦Volume
0 | 0 | 0 | 0 | 0 | 0 | 0 | 0 | 0 | MESSAGEix-Pakistan 1 | World | LTS | EJ/yr | Trade¦Secondary Energy¦Hydrogen¦Volume
0 | 0 | 0 | 0 | 0 | 0 | 0 | 0 | 0 | MESSAGEix-Pakistan 1 | World | LTS | EJ/yr | Trade¦Secondary Energy¦Liquids¦Biomass¦Volume
0 | 0 | 0 | 0 | 0 | 0 | 0 | 0 | 0 | MESSAGEix-Pakistan 1 | World | LTS | EJ/yr | Trade¦Secondary Energy¦Liquids¦Coal¦Volume
0.00014677 | 0 | 0 | 0 | 0 | 0 | 0 | 0 | 0 | MESSAGEix-Pakistan 1 | World | LTS | EJ/yr | Trade¦Secondary Energy¦Liquids¦Oil¦Volume
13.4432 | 26.2998 | 12.7292 | 15.1525 | 19.5215 | 22.4867 | 23.6737 | 25.4654 | 32.3961 | MESSAGEix-Pakistan 1 | R12_PAK | LTS | billion US$2010/yr | Investment
13.4432 | 26.2998 | 12.7292 | 15.1525 | 19.5215 | 22.4867 | 23.6737 | 25.4654 | 32.3961 | MESSAGEix-Pakistan 1 | R12_PAK | LTS | billion US$2010/yr | Investment¦Energy Supply
0 | 0.4352 | 0.15792 | 0.27366 | 0.27366 | 0.28093 | 0.28103 | 0.028521 | 0.33104 | MESSAGEix-Pakistan 1 | R12_PAK | LTS | billion US$2010/yr | Investment¦Energy Supply¦CO2 Transport and Storage
3.826 | 15.7532 | 7.757 | 9.0934 | 14.5757 | 16.8783 | 19.1631 | 20.2539 | 27.7163 | MESSAGEix-Pakistan 1 | R12_PAK | LTS | billion US$2010/yr | Investment¦Energy Supply¦Electricity
0 | 1.9098 | 0 | 0 | 0 | 0 | 0 | 0 | 0 | MESSAGEix-Pakistan 1 | R12_PAK | LTS | billion US$2010/yr | Investment¦Energy Supply¦Electricity¦Biomass
0 | 0.1439 | 0 | 0 | 0 | 0 | 0 | 0 | 0 | MESSAGEix-Pakistan 1 | R12_PAK | LTS | billion US$2010/yr | Investment¦Energy Supply¦Electricity¦Biomass¦w/ CCS
0 | 1.7659 | 0 | 0 | 0 | 0 | 0 | 0 | 0 | MESSAGEix-Pakistan 1 | R12_PAK | LTS | billion US$2010/yr | Investment¦Energy Supply¦Electricity¦Biomass¦w/o CCS
0 | 1.4338 | 0 | 0 | 0 | 0 | 0 | 0 | 0 | MESSAGEix-Pakistan 1 | R12_PAK | LTS | billion US$2010/yr | Investment¦Energy Supply¦Electricity¦Coal
0 | 0.35845 | 0 | 0 | 0 | 0 | 0 | 0 | 0 | MESSAGEix-Pakistan 1 | R12_PAK | LTS | billion US$2010/yr | Investment¦Energy Supply¦Electricity¦Coal¦w/ CCS
0 | 1.0754 | 0 | 0 | 0 | 0 | 0 | 0 | 0 | MESSAGEix-Pakistan 1 | R12_PAK | LTS | billion US$2010/yr | Investment¦Energy Supply¦Electricity¦Coal¦w/o CCS
0 | 0 | 0 | 0 | 0 | 0 | 0 | 0 | 0 | MESSAGEix-Pakistan 1 | R12_PAK | LTS | billion US$2010/yr | Investment¦Energy Supply¦Electricity¦Electricity Storage
0.015721 | 1.8501 | 0.81175 | 0.78158 | 0.70624 | 0.025792 | 0.18672 | 0.62745 | 0.83009 | MESSAGEix-Pakistan 1 | R12_PAK | LTS | billion US$2010/yr | Investment¦Energy Supply¦Electricity¦Fossil
0 | 0.39893 | 0.79259 | 0.76042 | 0.68288 | 0 | 0.15824 | 0.59601 | 0.81093 | MESSAGEix-Pakistan 1 | R12_PAK | LTS | billion US$2010/yr | Investment¦Energy Supply¦Electricity¦Gas
0 | 0.015093 | 0 | 0 | 0 | 0 | 0 | 0 | 0 | MESSAGEix-Pakistan 1 | R12_PAK | LTS | billion US$2010/yr | Investment¦Energy Supply¦Electricity¦Gas¦w/ CCS
0 | 0.38384 | 0.79259 | 0.76042 | 0.68288 | 0 | 0.15824 | 0.59601 | 0.81093 | MESSAGEix-Pakistan 1 | R12_PAK | LTS | billion US$2010/yr | Investment¦Energy Supply¦Electricity¦Gas¦w/o CCS
0 | 0 | 0 | 0 | 0 | 0 | 0 | 0 | 0 | MESSAGEix-Pakistan 1 | R12_PAK | LTS | billion US$2010/yr | Investment¦Energy Supply¦Electricity¦Geothermal
0.80331 | 3.8625 | 0.93228 | 2.4219 | 7.2913 | 10.4438 | 10.3019 | 8.6442 | 11.9427 | MESSAGEix-Pakistan 1 | R12_PAK | LTS | billion US$2010/yr | Investment¦Energy Supply¦Electricity¦Hydro
0.80331 | 6.2401 | 0.93228 | 2.4219 | 7.2913 | 10.4438 | 10.3019 | 8.6442 | 11.9427 | MESSAGEix-Pakistan 1 | R12_PAK | LTS | billion US$2010/yr | Investment¦Energy Supply¦Electricity¦Non-Biomass Renewables
2.3191 | 6.2401 | 1.964 | 2.8113 | 7.2913 | 10.4438 | 10.3019 | 9.6847 | 13.0854 | MESSAGEix-Pakistan 1 | R12_PAK | LTS | billion US$2010/yr | Investment¦Energy Supply¦Electricity¦Non-fossil
1.5158 | 0 | 1.0317 | 0.38949 | 0 | 0 | 0 | 1.0405 | 1.1428 | MESSAGEix-Pakistan 1 | R12_PAK | LTS | billion US$2010/yr | Investment¦Energy Supply¦Electricity¦Nuclear
0.015721 | 0.017357 | 0.019164 | 0.021158 | 0.02336 | 0.025792 | 0.028476 | 0.03144 | 0.019162 | MESSAGEix-Pakistan 1 | R12_PAK | LTS | billion US$2010/yr | Investment¦Energy Supply¦Electricity¦Oil
0.015721 | 0.017357 | 0.019164 | 0.021158 | 0.02336 | 0.025792 | 0.028476 | 0.03144 | 0.019162 | MESSAGEix-Pakistan 1 | R12_PAK | LTS | billion US$2010/yr | Investment¦Energy Supply¦Electricity¦Oil¦w/o CCS
0 | 0 | 0 | 0 | 0 | 0 | 0 | 0 | 0 | MESSAGEix-Pakistan 1 | R12_PAK | LTS | billion US$2010/yr | Investment¦Energy Supply¦Electricity¦Other
0 | 2.3777 | 0 | 0 | 0 | 0 | 0 | 0 | 0 | MESSAGEix-Pakistan 1 | R12_PAK | LTS | billion US$2010/yr | Investment¦Energy Supply¦Electricity¦Solar
0 | 2.3777 | 0 | 0 | 0 | 0 | 0 | 0 | 0 | MESSAGEix-Pakistan 1 | R12_PAK | LTS | billion US$2010/yr | Investment¦Energy Supply¦Electricity¦Solar¦CSP
0 | 0 | 0 | 0 | 0 | 0 | 0 | 0 | 0 | MESSAGEix-Pakistan 1 | R12_PAK | LTS | billion US$2010/yr | Investment¦Energy Supply¦Electricity¦Solar¦PV
1.4912 | 5.7532 | 4.9813 | 5.5004 | 6.5782 | 6.4087 | 8.6745 | 9.9417 | 13.8008 | MESSAGEix-Pakistan 1 | R12_PAK | LTS | billion US$2010/yr | Investment¦Energy Supply¦Electricity¦Transmission and Distribution
0 | 0 | 0 | 0 | 0 | 0 | 0 | 0 | 0 | MESSAGEix-Pakistan 1 | R12_PAK | LTS | billion US$2010/yr | Investment¦Energy Supply¦Electricity¦Wind
0 | 0 | 0 | 0 | 0 | 0 | 0 | 0 | 0 | MESSAGEix-Pakistan 1 | R12_PAK | LTS | billion US$2010/yr | Investment¦Energy Supply¦Electricity¦Wind¦Offshore
0 | 0 | 0 | 0 | 0 | 0 | 0 | 0 | 0 | MESSAGEix-Pakistan 1 | R12_PAK | LTS | billion US$2010/yr | Investment¦Energy Supply¦Electricity¦Wind¦Onshore
0.060761 | 0.055235 | 0 | 0 | 0 | 0 | 0 | 0 | 0 | MESSAGEix-Pakistan 1 | R12_PAK | LTS | billion US$2010/yr | Investment¦Energy Supply¦Extraction¦Coal
3.2448 | 4.8455 | 3.8627 | 5.4281 | 4.2872 | 4.9123 | 3.6856 | 4.5891 | 2.5967 | MESSAGEix-Pakistan 1 | R12_PAK | LTS | billion US$2010/yr | Investment¦Energy Supply¦Extraction¦Fossil
3.184 | 4.7902 | 3.8627 | 5.4281 | 4.2872 | 4.9123 | 3.6856 | 4.5891 | 2.5967 | MESSAGEix-Pakistan 1 | R12_PAK | LTS | billion US$2010/yr | Investment¦Energy Supply¦Extraction¦Gas
3.184 | 4.7902 | 3.8627 | 5.4281 | 4.2872 | 4.9123 | 3.6856 | 4.5891 | 2.5967 | MESSAGEix-Pakistan 1 | R12_PAK | LTS | billion US$2010/yr | Investment¦Energy Supply¦Extraction¦Gas¦Conventional
0 | 0 | 0 | 0 | 0 | 0 | 0 | 0 | 0 | MESSAGEix-Pakistan 1 | R12_PAK | LTS | billion US$2010/yr | Investment¦Energy Supply¦Extraction¦Gas¦Unconventional
0 | 0 | 0 | 0 | 0 | 0 | 0 | 0 | 0 | MESSAGEix-Pakistan 1 | R12_PAK | LTS | billion US$2010/yr | Investment¦Energy Supply¦Extraction¦Oil
0 | 0 | 0 | 0 | 0 | 0 | 0 | 0 | 0 | MESSAGEix-Pakistan 1 | R12_PAK | LTS | billion US$2010/yr | Investment¦Energy Supply¦Extraction¦Oil¦Conventional
0 | 0 | 0 | 0 | 0 | 0 | 0 | 0 | 0 | MESSAGEix-Pakistan 1 | R12_PAK | LTS | billion US$2010/yr | Investment¦Energy Supply¦Extraction¦Oil¦Unconventional
0 | 0 | 0 | 0 | 0 | 0 | 0 | 0 | 0 | MESSAGEix-Pakistan 1 | R12_PAK | LTS | billion US$2010/yr | Investment¦Energy Supply¦Extraction¦Uranium
0 | 0 | 0 | 0 | 0 | 0 | 0 | 0 | 0 | MESSAGEix-Pakistan 1 | R12_PAK | LTS | billion US$2010/yr | Investment¦Energy Supply¦Heat
2.2717 | 1.3565 | 0 | 0 | 0 | 0 | 0 | 0 | 0 | MESSAGEix-Pakistan 1 | R12_PAK | LTS | billion US$2010/yr | Investment¦Energy Supply¦Hydrogen
0.56545 | 1.331 | 0 | 0 | 0 | 0 | 0 | 0 | 0 | MESSAGEix-Pakistan 1 | R12_PAK | LTS | billion US$2010/yr | Investment¦Energy Supply¦Hydrogen¦Fossil
0.019964 | 0.025521 | 0 | 0 | 0 | 0 | 0 | 0 | 0 | MESSAGEix-Pakistan 1 | R12_PAK | LTS | billion US$2010/yr | Investment¦Energy Supply¦Hydrogen¦Other
1.6863 | 0 | 0 | 0 | 0 | 0 | 0 | 0 | 0 | MESSAGEix-Pakistan 1 | R12_PAK | LTS | billion US$2010/yr | Investment¦Energy Supply¦Hydrogen¦Renewable
1.4241 | 2.9608 | 0.2024 | 0.21127 | 0.29212 | 0.3261 | 0.41987 | 0.48255 | 0.52549 | MESSAGEix-Pakistan 1 | R12_PAK | LTS | billion US$2010/yr | Investment¦Energy Supply¦Liquids
0.69879 | 0 | 0 | 0 | 0 | 0 | 0 | 0 | 0.00931 | MESSAGEix-Pakistan 1 | R12_PAK | LTS | billion US$2010/yr | Investment¦Energy Supply¦Liquids¦Biomass
0.6094 | 2.8283 | 0 | 0 | 0 | 0 | 0.033689 | 0.0031972 | 0 | MESSAGEix-Pakistan 1 | R12_PAK | LTS | billion US$2010/yr | Investment¦Energy Supply¦Liquids¦Coal and Gas
0.11588 | 0.13255 | 0.2024 | 0.21127 | 0.29212 | 0.3261 | 0.38618 | 0.47936 | 0.51618 | MESSAGEix-Pakistan 1 | R12_PAK | LTS | billion US$2010/yr | Investment¦Energy Supply¦Liquids¦Oil
2.6766 | 0.94857 | 0.74923 | 0.14607 | 0.092804 | 0.089031 | 0.12406 | 0.11136 | 1.2266 | MESSAGEix-Pakistan 1 | R12_PAK | LTS | billion US$2010/yr | Investment¦Energy Supply¦Other
0 | 0 | 0 | 0 | 0 | 0 | 0 | 0 | 0 | MESSAGEix-Pakistan 1 | R12_PAK | LTS | billion US$2010/yr | Investment¦Energy Supply¦Other¦Gases¦Other
0 | 0 | 0 | 0 | 0 | 0 | 0 | 0 | 0 | MESSAGEix-Pakistan 1 | R12_PAK | LTS | billion US$2010/yr | Investment¦Energy Supply¦Other¦Gases¦Production
2.5852 | 0.89238 | 0.69162 | 0.063236 | 0 | 0 | 0 | 0 | 1.2266 | MESSAGEix-Pakistan 1 | R12_PAK | LTS | billion US$2010/yr | Investment¦Energy Supply¦Other¦Gases¦Transmission and Distribution
0 | 0 | 0 | 0 | 0 | 0 | 0 | 0 | 0 | MESSAGEix-Pakistan 1 | R12_PAK | LTS | billion US$2010/yr | Investment¦Energy Supply¦Other¦Liquids¦Oil¦Other
0 | 0 | 0 | 0 | 0 | 0 | 0 | 0 | 0 | MESSAGEix-Pakistan 1 | R12_PAK | LTS | billion US$2010/yr | Investment¦Energy Supply¦Other¦Liquids¦Oil¦Transmission and Distribution
0 | 0 | 0 | 0 | 0 | 0 | 0 | 0 | 0 | MESSAGEix-Pakistan 1 | R12_PAK | LTS | billion US$2010/yr | Investment¦Energy Supply¦Other¦Other
0 | 0 | 0 | 0 | 0 | 0 | 0 | 0 | 0 | MESSAGEix-Pakistan 1 | R12_PAK | LTS | billion US$2010/yr | Investment¦Energy Supply¦Other¦Solids¦Biomass¦Transmission and Distribution
0 | 0 | 0 | 0 | 0 | 0 | 0 | 0 | 0 | MESSAGEix-Pakistan 1 | R12_PAK | LTS | billion US$2010/yr | Investment¦Energy Supply¦Other¦Solids¦Coal¦Other
0.091442 | 0.056184 | 0.05761 | 0.08283 | 0.092804 | 0.089031 | 0.12406 | 0.11136 | 0 | MESSAGEix-Pakistan 1 | R12_PAK | LTS | billion US$2010/yr | Investment¦Energy Supply¦Other¦Solids¦Coal¦Transmission and Distribution
13.4872 | 26.3439 | 12.7292 | 15.298 | 19.5562 | 22.5213 | 23.7083 | 25.6012 | 32.4345 | MESSAGEix-Pakistan 1 | World | LTS | billion US$2010/yr | Investment
13.4872 | 26.3439 | 12.7292 | 15.298 | 19.5562 | 22.5213 | 23.7083 | 25.6012 | 32.4345 | MESSAGEix-Pakistan 1 | World | LTS | billion US$2010/yr | Investment¦Energy Supply
0 | 0.4352 | 0.15792 | 0.27366 | 0.27366 | 0.28093 | 0.28103 | 0.028521 | 0.33104 | MESSAGEix-Pakistan 1 | World | LTS | billion US$2010/yr | Investment¦Energy Supply¦CO2 Transport and Storage
3.826 | 15.7532 | 7.757 | 9.0934 | 14.5757 | 16.8783 | 19.1631 | 20.2539 | 27.7163 | MESSAGEix-Pakistan 1 | World | LTS | billion US$2010/yr | Investment¦Energy Supply¦Electricity
0 | 1.9098 | 0 | 0 | 0 | 0 | 0 | 0 | 0 | MESSAGEix-Pakistan 1 | World | LTS | billion US$2010/yr | Investment¦Energy Supply¦Electricity¦Biomass
0 | 0.1439 | 0 | 0 | 0 | 0 | 0 | 0 | 0 | MESSAGEix-Pakistan 1 | World | LTS | billion US$2010/yr | Investment¦Energy Supply¦Electricity¦Biomass¦w/ CCS
0 | 1.7659 | 0 | 0 | 0 | 0 | 0 | 0 | 0 | MESSAGEix-Pakistan 1 | World | LTS | billion US$2010/yr | Investment¦Energy Supply¦Electricity¦Biomass¦w/o CCS
0 | 1.4338 | 0 | 0 | 0 | 0 | 0 | 0 | 0 | MESSAGEix-Pakistan 1 | World | LTS | billion US$2010/yr | Investment¦Energy Supply¦Electricity¦Coal
0 | 0.35845 | 0 | 0 | 0 | 0 | 0 | 0 | 0 | MESSAGEix-Pakistan 1 | World | LTS | billion US$2010/yr | Investment¦Energy Supply¦Electricity¦Coal¦w/ CCS
0 | 1.0754 | 0 | 0 | 0 | 0 | 0 | 0 | 0 | MESSAGEix-Pakistan 1 | World | LTS | billion US$2010/yr | Investment¦Energy Supply¦Electricity¦Coal¦w/o CCS
0 | 0 | 0 | 0 | 0 | 0 | 0 | 0 | 0 | MESSAGEix-Pakistan 1 | World | LTS | billion US$2010/yr | Investment¦Energy Supply¦Electricity¦Electricity Storage
0.015721 | 1.8501 | 0.81175 | 0.78158 | 0.70624 | 0.025792 | 0.18672 | 0.62745 | 0.83009 | MESSAGEix-Pakistan 1 | World | LTS | billion US$2010/yr | Investment¦Energy Supply¦Electricity¦Fossil
0 | 0.39893 | 0.79259 | 0.76042 | 0.68288 | 0 | 0.15824 | 0.59601 | 0.81093 | MESSAGEix-Pakistan 1 | World | LTS | billion US$2010/yr | Investment¦Energy Supply¦Electricity¦Gas
0 | 0.015093 | 0 | 0 | 0 | 0 | 0 | 0 | 0 | MESSAGEix-Pakistan 1 | World | LTS | billion US$2010/yr | Investment¦Energy Supply¦Electricity¦Gas¦w/ CCS
0 | 0.38384 | 0.79259 | 0.76042 | 0.68288 | 0 | 0.15824 | 0.59601 | 0.81093 | MESSAGEix-Pakistan 1 | World | LTS | billion US$2010/yr | Investment¦Energy Supply¦Electricity¦Gas¦w/o CCS
0 | 0 | 0 | 0 | 0 | 0 | 0 | 0 | 0 | MESSAGEix-Pakistan 1 | World | LTS | billion US$2010/yr | Investment¦Energy Supply¦Electricity¦Geothermal
0.80331 | 3.8625 | 0.93228 | 2.4219 | 7.2913 | 10.4438 | 10.3019 | 8.6442 | 11.9427 | MESSAGEix-Pakistan 1 | World | LTS | billion US$2010/yr | Investment¦Energy Supply¦Electricity¦Hydro
0.80331 | 6.2401 | 0.93228 | 2.4219 | 7.2913 | 10.4438 | 10.3019 | 8.6442 | 11.9427 | MESSAGEix-Pakistan 1 | World | LTS | billion US$2010/yr | Investment¦Energy Supply¦Electricity¦Non-Biomass Renewables
2.3191 | 6.2401 | 1.964 | 2.8113 | 7.2913 | 10.4438 | 10.3019 | 9.6847 | 13.0854 | MESSAGEix-Pakistan 1 | World | LTS | billion US$2010/yr | Investment¦Energy Supply¦Electricity¦Non-fossil
1.5158 | 0 | 1.0317 | 0.38949 | 0 | 0 | 0 | 1.0405 | 1.1428 | MESSAGEix-Pakistan 1 | World | LTS | billion US$2010/yr | Investment¦Energy Supply¦Electricity¦Nuclear
0.015721 | 0.017357 | 0.019164 | 0.021158 | 0.02336 | 0.025792 | 0.028476 | 0.03144 | 0.019162 | MESSAGEix-Pakistan 1 | World | LTS | billion US$2010/yr | Investment¦Energy Supply¦Electricity¦Oil
0.015721 | 0.017357 | 0.019164 | 0.021158 | 0.02336 | 0.025792 | 0.028476 | 0.03144 | 0.019162 | MESSAGEix-Pakistan 1 | World | LTS | billion US$2010/yr | Investment¦Energy Supply¦Electricity¦Oil¦w/o CCS
0 | 0 | 0 | 0 | 0 | 0 | 0 | 0 | 0 | MESSAGEix-Pakistan 1 | World | LTS | billion US$2010/yr | Investment¦Energy Supply¦Electricity¦Other
0 | 2.3777 | 0 | 0 | 0 | 0 | 0 | 0 | 0 | MESSAGEix-Pakistan 1 | World | LTS | billion US$2010/yr | Investment¦Energy Supply¦Electricity¦Solar
0 | 2.3777 | 0 | 0 | 0 | 0 | 0 | 0 | 0 | MESSAGEix-Pakistan 1 | World | LTS | billion US$2010/yr | Investment¦Energy Supply¦Electricity¦Solar¦CSP
0 | 0 | 0 | 0 | 0 | 0 | 0 | 0 | 0 | MESSAGEix-Pakistan 1 | World | LTS | billion US$2010/yr | Investment¦Energy Supply¦Electricity¦Solar¦PV
1.4912 | 5.7532 | 4.9813 | 5.5004 | 6.5782 | 6.4087 | 8.6745 | 9.9417 | 13.8008 | MESSAGEix-Pakistan 1 | World | LTS | billion US$2010/yr | Investment¦Energy Supply¦Electricity¦Transmission and Distribution
0 | 0 | 0 | 0 | 0 | 0 | 0 | 0 | 0 | MESSAGEix-Pakistan 1 | World | LTS | billion US$2010/yr | Investment¦Energy Supply¦Electricity¦Wind
0 | 0 | 0 | 0 | 0 | 0 | 0 | 0 | 0 | MESSAGEix-Pakistan 1 | World | LTS | billion US$2010/yr | Investment¦Energy Supply¦Electricity¦Wind¦Offshore
0 | 0 | 0 | 0 | 0 | 0 | 0 | 0 | 0 | MESSAGEix-Pakistan 1 | World | LTS | billion US$2010/yr | Investment¦Energy Supply¦Electricity¦Wind¦Onshore
0.060761 | 0.055235 | 0 | 0 | 0 | 0 | 0 | 0 | 0 | MESSAGEix-Pakistan 1 | World | LTS | billion US$2010/yr | Investment¦Energy Supply¦Extraction¦Coal
3.2448 | 4.8455 | 3.8627 | 5.4281 | 4.2872 | 4.9123 | 3.6856 | 4.5891 | 2.5967 | MESSAGEix-Pakistan 1 | World | LTS | billion US$2010/yr | Investment¦Energy Supply¦Extraction¦Fossil
3.184 | 4.7902 | 3.8627 | 5.4281 | 4.2872 | 4.9123 | 3.6856 | 4.5891 | 2.5967 | MESSAGEix-Pakistan 1 | World | LTS | billion US$2010/yr | Investment¦Energy Supply¦Extraction¦Gas
3.184 | 4.7902 | 3.8627 | 5.4281 | 4.2872 | 4.9123 | 3.6856 | 4.5891 | 2.5967 | MESSAGEix-Pakistan 1 | World | LTS | billion US$2010/yr | Investment¦Energy Supply¦Extraction¦Gas¦Conventional
0 | 0 | 0 | 0 | 0 | 0 | 0 | 0 | 0 | MESSAGEix-Pakistan 1 | World | LTS | billion US$2010/yr | Investment¦Energy Supply¦Extraction¦Gas¦Unconventional
0 | 0 | 0 | 0 | 0 | 0 | 0 | 0 | 0 | MESSAGEix-Pakistan 1 | World | LTS | billion US$2010/yr | Investment¦Energy Supply¦Extraction¦Oil
0 | 0 | 0 | 0 | 0 | 0 | 0 | 0 | 0 | MESSAGEix-Pakistan 1 | World | LTS | billion US$2010/yr | Investment¦Energy Supply¦Extraction¦Oil¦Conventional
0 | 0 | 0 | 0 | 0 | 0 | 0 | 0 | 0 | MESSAGEix-Pakistan 1 | World | LTS | billion US$2010/yr | Investment¦Energy Supply¦Extraction¦Oil¦Unconventional
0.044074 | 0.044074 | 0 | 0.14558 | 0.034632 | 0.034632 | 0.034632 | 0.13578 | 0.038366 | MESSAGEix-Pakistan 1 | World | LTS | billion US$2010/yr | Investment¦Energy Supply¦Extraction¦Uranium
0 | 0 | 0 | 0 | 0 | 0 | 0 | 0 | 0 | MESSAGEix-Pakistan 1 | World | LTS | billion US$2010/yr | Investment¦Energy Supply¦Heat
2.2717 | 1.3565 | 0 | 0 | 0 | 0 | 0 | 0 | 0 | MESSAGEix-Pakistan 1 | World | LTS | billion US$2010/yr | Investment¦Energy Supply¦Hydrogen
0.56545 | 1.331 | 0 | 0 | 0 | 0 | 0 | 0 | 0 | MESSAGEix-Pakistan 1 | World | LTS | billion US$2010/yr | Investment¦Energy Supply¦Hydrogen¦Fossil
0.019964 | 0.025521 | 0 | 0 | 0 | 0 | 0 | 0 | 0 | MESSAGEix-Pakistan 1 | World | LTS | billion US$2010/yr | Investment¦Energy Supply¦Hydrogen¦Other
1.6863 | 0 | 0 | 0 | 0 | 0 | 0 | 0 | 0 | MESSAGEix-Pakistan 1 | World | LTS | billion US$2010/yr | Investment¦Energy Supply¦Hydrogen¦Renewable
1.4241 | 2.9608 | 0.2024 | 0.21127 | 0.29212 | 0.3261 | 0.41987 | 0.48255 | 0.52549 | MESSAGEix-Pakistan 1 | World | LTS | billion US$2010/yr | Investment¦Energy Supply¦Liquids
0.69879 | 0 | 0 | 0 | 0 | 0 | 0 | 0 | 0.00931 | MESSAGEix-Pakistan 1 | World | LTS | billion US$2010/yr | Investment¦Energy Supply¦Liquids¦Biomass
0.6094 | 2.8283 | 0 | 0 | 0 | 0 | 0.033689 | 0.0031972 | 0 | MESSAGEix-Pakistan 1 | World | LTS | billion US$2010/yr | Investment¦Energy Supply¦Liquids¦Coal and Gas
0.11588 | 0.13255 | 0.2024 | 0.21127 | 0.29212 | 0.3261 | 0.38618 | 0.47936 | 0.51618 | MESSAGEix-Pakistan 1 | World | LTS | billion US$2010/yr | Investment¦Energy Supply¦Liquids¦Oil
2.6766 | 0.94857 | 0.74923 | 0.14607 | 0.092804 | 0.089031 | 0.12406 | 0.11136 | 1.2266 | MESSAGEix-Pakistan 1 | World | LTS | billion US$2010/yr | Investment¦Energy Supply¦Other
0 | 0 | 0 | 0 | 0 | 0 | 0 | 0 | 0 | MESSAGEix-Pakistan 1 | World | LTS | billion US$2010/yr | Investment¦Energy Supply¦Other¦Gases¦Other
0 | 0 | 0 | 0 | 0 | 0 | 0 | 0 | 0 | MESSAGEix-Pakistan 1 | World | LTS | billion US$2010/yr | Investment¦Energy Supply¦Other¦Gases¦Production
2.5852 | 0.89238 | 0.69162 | 0.063236 | 0 | 0 | 0 | 0 | 1.2266 | MESSAGEix-Pakistan 1 | World | LTS | billion US$2010/yr | Investment¦Energy Supply¦Other¦Gases¦Transmission and Distribution
0 | 0 | 0 | 0 | 0 | 0 | 0 | 0 | 0 | MESSAGEix-Pakistan 1 | World | LTS | billion US$2010/yr | Investment¦Energy Supply¦Other¦Liquids¦Oil¦Other
0 | 0 | 0 | 0 | 0 | 0 | 0 | 0 | 0 | MESSAGEix-Pakistan 1 | World | LTS | billion US$2010/yr | Investment¦Energy Supply¦Other¦Liquids¦Oil¦Transmission and Distribution
0 | 0 | 0 | 0 | 0 | 0 | 0 | 0 | 0 | MESSAGEix-Pakistan 1 | World | LTS | billion US$2010/yr | Investment¦Energy Supply¦Other¦Other
0 | 0 | 0 | 0 | 0 | 0 | 0 | 0 | 0 | MESSAGEix-Pakistan 1 | World | LTS | billion US$2010/yr | Investment¦Energy Supply¦Other¦Solids¦Biomass¦Transmission and Distribution
0 | 0 | 0 | 0 | 0 | 0 | 0 | 0 | 0 | MESSAGEix-Pakistan 1 | World | LTS | billion US$2010/yr | Investment¦Energy Supply¦Other¦Solids¦Coal¦Other
0.091442 | 0.056184 | 0.05761 | 0.08283 | 0.092804 | 0.089031 | 0.12406 | 0.11136 | 0 | MESSAGEix-Pakistan 1 | World | LTS | billion US$2010/yr | Investment¦Energy Supply¦Other¦Solids¦Coal¦Transmission and Distribution
0 | 0 | 0 | 0 | 0 | 0 | 0 | 0 | 0 | MESSAGEix-Pakistan 1 | R12_PAK | LTS | km3/yr | Water Consumption
0 | 0 | 0 | 0 | 0 | 0 | 0 | 0 | 0 | MESSAGEix-Pakistan 1 | R12_PAK | LTS | km3/yr | Water Consumption¦Electricity
0 | 0 | 0 | 0 | 0 | 0 | 0 | 0 | 0 | MESSAGEix-Pakistan 1 | R12_PAK | LTS | km3/yr | Water Consumption¦Electricity¦Biomass
0 | 0 | 0 | 0 | 0 | 0 | 0 | 0 | 0 | MESSAGEix-Pakistan 1 | R12_PAK | LTS | km3/yr | Water Consumption¦Electricity¦Biomass¦w/ CCS
0 | 0 | 0 | 0 | 0 | 0 | 0 | 0 | 0 | MESSAGEix-Pakistan 1 | R12_PAK | LTS | km3/yr | Water Consumption¦Electricity¦Biomass¦w/o CCS
0 | 0 | 0 | 0 | 0 | 0 | 0 | 0 | 0 | MESSAGEix-Pakistan 1 | R12_PAK | LTS | km3/yr | Water Consumption¦Electricity¦Coal
0 | 0 | 0 | 0 | 0 | 0 | 0 | 0 | 0 | MESSAGEix-Pakistan 1 | R12_PAK | LTS | km3/yr | Water Consumption¦Electricity¦Coal¦w/ CCS
0 | 0 | 0 | 0 | 0 | 0 | 0 | 0 | 0 | MESSAGEix-Pakistan 1 | R12_PAK | LTS | km3/yr | Water Consumption¦Electricity¦Coal¦w/o CCS
0 | 0 | 0 | 0 | 0 | 0 | 0 | 0 | 0 | MESSAGEix-Pakistan 1 | R12_PAK | LTS | km3/yr | Water Consumption¦Electricity¦Dry Cooling
0 | 0 | 0 | 0 | 0 | 0 | 0 | 0 | 0 | MESSAGEix-Pakistan 1 | R12_PAK | LTS | km3/yr | Water Consumption¦Electricity¦Fossil
0 | 0 | 0 | 0 | 0 | 0 | 0 | 0 | 0 | MESSAGEix-Pakistan 1 | R12_PAK | LTS | km3/yr | Water Consumption¦Electricity¦Fossil¦w/ CCS
0 | 0 | 0 | 0 | 0 | 0 | 0 | 0 | 0 | MESSAGEix-Pakistan 1 | R12_PAK | LTS | km3/yr | Water Consumption¦Electricity¦Fossil¦w/o CCS
0 | 0 | 0 | 0 | 0 | 0 | 0 | 0 | 0 | MESSAGEix-Pakistan 1 | R12_PAK | LTS | km3/yr | Water Consumption¦Electricity¦Gas
0 | 0 | 0 | 0 | 0 | 0 | 0 | 0 | 0 | MESSAGEix-Pakistan 1 | R12_PAK | LTS | km3/yr | Water Consumption¦Electricity¦Gas¦w/ CCS
0 | 0 | 0 | 0 | 0 | 0 | 0 | 0 | 0 | MESSAGEix-Pakistan 1 | R12_PAK | LTS | km3/yr | Water Consumption¦Electricity¦Gas¦w/o CCS
0 | 0 | 0 | 0 | 0 | 0 | 0 | 0 | 0 | MESSAGEix-Pakistan 1 | R12_PAK | LTS | km3/yr | Water Consumption¦Electricity¦Geothermal
0 | 0 | 0 | 0 | 0 | 0 | 0 | 0 | 0 | MESSAGEix-Pakistan 1 | R12_PAK | LTS | km3/yr | Water Consumption¦Electricity¦Hydro
0 | 0 | 0 | 0 | 0 | 0 | 0 | 0 | 0 | MESSAGEix-Pakistan 1 | R12_PAK | LTS | km3/yr | Water Consumption¦Electricity¦Non-Biomass Renewables
0 | 0 | 0 | 0 | 0 | 0 | 0 | 0 | 0 | MESSAGEix-Pakistan 1 | R12_PAK | LTS | km3/yr | Water Consumption¦Electricity¦Nuclear
0 | 0 | 0 | 0 | 0 | 0 | 0 | 0 | 0 | MESSAGEix-Pakistan 1 | R12_PAK | LTS | km3/yr | Water Consumption¦Electricity¦Oil
0 | 0 | 0 | 0 | 0 | 0 | 0 | 0 | 0 | MESSAGEix-Pakistan 1 | R12_PAK | LTS | km3/yr | Water Consumption¦Electricity¦Once Through
0 | 0 | 0 | 0 | 0 | 0 | 0 | 0 | 0 | MESSAGEix-Pakistan 1 | R12_PAK | LTS | km3/yr | Water Consumption¦Electricity¦Other
0 | 0 | 0 | 0 | 0 | 0 | 0 | 0 | 0 | MESSAGEix-Pakistan 1 | R12_PAK | LTS | km3/yr | Water Consumption¦Electricity¦Sea Cooling
0 | 0 | 0 | 0 | 0 | 0 | 0 | 0 | 0 | MESSAGEix-Pakistan 1 | R12_PAK | LTS | km3/yr | Water Consumption¦Electricity¦Solar
0 | 0 | 0 | 0 | 0 | 0 | 0 | 0 | 0 | MESSAGEix-Pakistan 1 | R12_PAK | LTS | km3/yr | Water Consumption¦Electricity¦Solar¦CSP
0 | 0 | 0 | 0 | 0 | 0 | 0 | 0 | 0 | MESSAGEix-Pakistan 1 | R12_PAK | LTS | km3/yr | Water Consumption¦Electricity¦Solar¦PV
0 | 0 | 0 | 0 | 0 | 0 | 0 | 0 | 0 | MESSAGEix-Pakistan 1 | R12_PAK | LTS | km3/yr | Water Consumption¦Electricity¦Wet Tower
0 | 0 | 0 | 0 | 0 | 0 | 0 | 0 | 0 | MESSAGEix-Pakistan 1 | R12_PAK | LTS | km3/yr | Water Consumption¦Electricity¦Wind
0 | 0 | 0 | 0 | 0 | 0 | 0 | 0 | 0 | MESSAGEix-Pakistan 1 | R12_PAK | LTS | km3/yr | Water Consumption¦Extraction
0 | 0 | 0 | 0 | 0 | 0 | 0 | 0 | 0 | MESSAGEix-Pakistan 1 | R12_PAK | LTS | km3/yr | Water Consumption¦Extraction¦Coal
0 | 0 | 0 | 0 | 0 | 0 | 0 | 0 | 0 | MESSAGEix-Pakistan 1 | R12_PAK | LTS | km3/yr | Water Consumption¦Extraction¦Gas
0 | 0 | 0 | 0 | 0 | 0 | 0 | 0 | 0 | MESSAGEix-Pakistan 1 | R12_PAK | LTS | km3/yr | Water Consumption¦Extraction¦Oil
0 | 0 | 0 | 0 | 0 | 0 | 0 | 0 | 0 | MESSAGEix-Pakistan 1 | R12_PAK | LTS | km3/yr | Water Consumption¦Extraction¦Uranium
0 | 0 | 0 | 0 | 0 | 0 | 0 | 0 | 0 | MESSAGEix-Pakistan 1 | R12_PAK | LTS | km3/yr | Water Consumption¦Gases
0 | 0 | 0 | 0 | 0 | 0 | 0 | 0 | 0 | MESSAGEix-Pakistan 1 | R12_PAK | LTS | km3/yr | Water Consumption¦Gases¦Biomass
0 | 0 | 0 | 0 | 0 | 0 | 0 | 0 | 0 | MESSAGEix-Pakistan 1 | R12_PAK | LTS | km3/yr | Water Consumption¦Gases¦Coal
0 | 0 | 0 | 0 | 0 | 0 | 0 | 0 | 0 | MESSAGEix-Pakistan 1 | R12_PAK | LTS | km3/yr | Water Consumption¦Heat
0 | 0 | 0 | 0 | 0 | 0 | 0 | 0 | 0 | MESSAGEix-Pakistan 1 | R12_PAK | LTS | km3/yr | Water Consumption¦Heat¦Biomass
0 | 0 | 0 | 0 | 0 | 0 | 0 | 0 | 0 | MESSAGEix-Pakistan 1 | R12_PAK | LTS | km3/yr | Water Consumption¦Heat¦Coal
0 | 0 | 0 | 0 | 0 | 0 | 0 | 0 | 0 | MESSAGEix-Pakistan 1 | R12_PAK | LTS | km3/yr | Water Consumption¦Heat¦Gas
0 | 0 | 0 | 0 | 0 | 0 | 0 | 0 | 0 | MESSAGEix-Pakistan 1 | R12_PAK | LTS | km3/yr | Water Consumption¦Heat¦Geothermal
0 | 0 | 0 | 0 | 0 | 0 | 0 | 0 | 0 | MESSAGEix-Pakistan 1 | R12_PAK | LTS | km3/yr | Water Consumption¦Heat¦Oil
0 | 0 | 0 | 0 | 0 | 0 | 0 | 0 | 0 | MESSAGEix-Pakistan 1 | R12_PAK | LTS | km3/yr | Water Consumption¦Heat¦Other
0 | 0 | 0 | 0 | 0 | 0 | 0 | 0 | 0 | MESSAGEix-Pakistan 1 | R12_PAK | LTS | km3/yr | Water Consumption¦Hydrogen
0 | 0 | 0 | 0 | 0 | 0 | 0 | 0 | 0 | MESSAGEix-Pakistan 1 | R12_PAK | LTS | km3/yr | Water Consumption¦Hydrogen¦Biomass
0 | 0 | 0 | 0 | 0 | 0 | 0 | 0 | 0 | MESSAGEix-Pakistan 1 | R12_PAK | LTS | km3/yr | Water Consumption¦Hydrogen¦Biomass¦w/ CCS
0 | 0 | 0 | 0 | 0 | 0 | 0 | 0 | 0 | MESSAGEix-Pakistan 1 | R12_PAK | LTS | km3/yr | Water Consumption¦Hydrogen¦Biomass¦w/o CCS
0 | 0 | 0 | 0 | 0 | 0 | 0 | 0 | 0 | MESSAGEix-Pakistan 1 | R12_PAK | LTS | km3/yr | Water Consumption¦Hydrogen¦Coal
0 | 0 | 0 | 0 | 0 | 0 | 0 | 0 | 0 | MESSAGEix-Pakistan 1 | R12_PAK | LTS | km3/yr | Water Consumption¦Hydrogen¦Coal¦w/ CCS
0 | 0 | 0 | 0 | 0 | 0 | 0 | 0 | 0 | MESSAGEix-Pakistan 1 | R12_PAK | LTS | km3/yr | Water Consumption¦Hydrogen¦Coal¦w/o CCS
0 | 0 | 0 | 0 | 0 | 0 | 0 | 0 | 0 | MESSAGEix-Pakistan 1 | R12_PAK | LTS | km3/yr | Water Consumption¦Hydrogen¦Electricity
0 | 0 | 0 | 0 | 0 | 0 | 0 | 0 | 0 | MESSAGEix-Pakistan 1 | R12_PAK | LTS | km3/yr | Water Consumption¦Hydrogen¦Fossil
0 | 0 | 0 | 0 | 0 | 0 | 0 | 0 | 0 | MESSAGEix-Pakistan 1 | R12_PAK | LTS | km3/yr | Water Consumption¦Hydrogen¦Fossil¦w/ CCS
0 | 0 | 0 | 0 | 0 | 0 | 0 | 0 | 0 | MESSAGEix-Pakistan 1 | R12_PAK | LTS | km3/yr | Water Consumption¦Hydrogen¦Fossil¦w/o CCS
0 | 0 | 0 | 0 | 0 | 0 | 0 | 0 | 0 | MESSAGEix-Pakistan 1 | R12_PAK | LTS | km3/yr | Water Consumption¦Hydrogen¦Gas
0 | 0 | 0 | 0 | 0 | 0 | 0 | 0 | 0 | MESSAGEix-Pakistan 1 | R12_PAK | LTS | km3/yr | Water Consumption¦Hydrogen¦Gas¦w/ CCS
0 | 0 | 0 | 0 | 0 | 0 | 0 | 0 | 0 | MESSAGEix-Pakistan 1 | R12_PAK | LTS | km3/yr | Water Consumption¦Hydrogen¦Gas¦w/o CCS
0 | 0 | 0 | 0 | 0 | 0 | 0 | 0 | 0 | MESSAGEix-Pakistan 1 | R12_PAK | LTS | km3/yr | Water Consumption¦Irrigation
0 | 0 | 0 | 0 | 0 | 0 | 0 | 0 | 0 | MESSAGEix-Pakistan 1 | R12_PAK | LTS | km3/yr | Water Consumption¦Liquids
0 | 0 | 0 | 0 | 0 | 0 | 0 | 0 | 0 | MESSAGEix-Pakistan 1 | R12_PAK | LTS | km3/yr | Water Consumption¦Liquids¦Biomass
0 | 0 | 0 | 0 | 0 | 0 | 0 | 0 | 0 | MESSAGEix-Pakistan 1 | R12_PAK | LTS | km3/yr | Water Consumption¦Liquids¦Biomass¦w/ CCS
0 | 0 | 0 | 0 | 0 | 0 | 0 | 0 | 0 | MESSAGEix-Pakistan 1 | R12_PAK | LTS | km3/yr | Water Consumption¦Liquids¦Biomass¦w/o CCS
0 | 0 | 0 | 0 | 0 | 0 | 0 | 0 | 0 | MESSAGEix-Pakistan 1 | R12_PAK | LTS | km3/yr | Water Consumption¦Liquids¦Coal
0 | 0 | 0 | 0 | 0 | 0 | 0 | 0 | 0 | MESSAGEix-Pakistan 1 | R12_PAK | LTS | km3/yr | Water Consumption¦Liquids¦Coal¦w/ CCS
0 | 0 | 0 | 0 | 0 | 0 | 0 | 0 | 0 | MESSAGEix-Pakistan 1 | R12_PAK | LTS | km3/yr | Water Consumption¦Liquids¦Coal¦w/o CCS
0 | 0 | 0 | 0 | 0 | 0 | 0 | 0 | 0 | MESSAGEix-Pakistan 1 | R12_PAK | LTS | km3/yr | Water Consumption¦Liquids¦Fossil
0 | 0 | 0 | 0 | 0 | 0 | 0 | 0 | 0 | MESSAGEix-Pakistan 1 | R12_PAK | LTS | km3/yr | Water Consumption¦Liquids¦Fossil¦w/ CCS
0 | 0 | 0 | 0 | 0 | 0 | 0 | 0 | 0 | MESSAGEix-Pakistan 1 | R12_PAK | LTS | km3/yr | Water Consumption¦Liquids¦Fossil¦w/o CCS
0 | 0 | 0 | 0 | 0 | 0 | 0 | 0 | 0 | MESSAGEix-Pakistan 1 | R12_PAK | LTS | km3/yr | Water Consumption¦Liquids¦Gas
0 | 0 | 0 | 0 | 0 | 0 | 0 | 0 | 0 | MESSAGEix-Pakistan 1 | R12_PAK | LTS | km3/yr | Water Consumption¦Liquids¦Gas¦w/ CCS
0 | 0 | 0 | 0 | 0 | 0 | 0 | 0 | 0 | MESSAGEix-Pakistan 1 | R12_PAK | LTS | km3/yr | Water Consumption¦Liquids¦Gas¦w/o CCS
0 | 0 | 0 | 0 | 0 | 0 | 0 | 0 | 0 | MESSAGEix-Pakistan 1 | R12_PAK | LTS | km3/yr | Water Consumption¦Liquids¦Oil
0 | 0 | 0 | 0 | 0 | 0 | 0 | 0 | 0 | MESSAGEix-Pakistan 1 | World | LTS | km3/yr | Water Consumption
0 | 0 | 0 | 0 | 0 | 0 | 0 | 0 | 0 | MESSAGEix-Pakistan 1 | World | LTS | km3/yr | Water Consumption¦Electricity
0 | 0 | 0 | 0 | 0 | 0 | 0 | 0 | 0 | MESSAGEix-Pakistan 1 | World | LTS | km3/yr | Water Consumption¦Electricity¦Biomass
0 | 0 | 0 | 0 | 0 | 0 | 0 | 0 | 0 | MESSAGEix-Pakistan 1 | World | LTS | km3/yr | Water Consumption¦Electricity¦Biomass¦w/ CCS
0 | 0 | 0 | 0 | 0 | 0 | 0 | 0 | 0 | MESSAGEix-Pakistan 1 | World | LTS | km3/yr | Water Consumption¦Electricity¦Biomass¦w/o CCS
0 | 0 | 0 | 0 | 0 | 0 | 0 | 0 | 0 | MESSAGEix-Pakistan 1 | World | LTS | km3/yr | Water Consumption¦Electricity¦Coal
0 | 0 | 0 | 0 | 0 | 0 | 0 | 0 | 0 | MESSAGEix-Pakistan 1 | World | LTS | km3/yr | Water Consumption¦Electricity¦Coal¦w/ CCS
0 | 0 | 0 | 0 | 0 | 0 | 0 | 0 | 0 | MESSAGEix-Pakistan 1 | World | LTS | km3/yr | Water Consumption¦Electricity¦Coal¦w/o CCS
0 | 0 | 0 | 0 | 0 | 0 | 0 | 0 | 0 | MESSAGEix-Pakistan 1 | World | LTS | km3/yr | Water Consumption¦Electricity¦Dry Cooling
0 | 0 | 0 | 0 | 0 | 0 | 0 | 0 | 0 | MESSAGEix-Pakistan 1 | World | LTS | km3/yr | Water Consumption¦Electricity¦Fossil
0 | 0 | 0 | 0 | 0 | 0 | 0 | 0 | 0 | MESSAGEix-Pakistan 1 | World | LTS | km3/yr | Water Consumption¦Electricity¦Fossil¦w/ CCS
0 | 0 | 0 | 0 | 0 | 0 | 0 | 0 | 0 | MESSAGEix-Pakistan 1 | World | LTS | km3/yr | Water Consumption¦Electricity¦Fossil¦w/o CCS
0 | 0 | 0 | 0 | 0 | 0 | 0 | 0 | 0 | MESSAGEix-Pakistan 1 | World | LTS | km3/yr | Water Consumption¦Electricity¦Gas
0 | 0 | 0 | 0 | 0 | 0 | 0 | 0 | 0 | MESSAGEix-Pakistan 1 | World | LTS | km3/yr | Water Consumption¦Electricity¦Gas¦w/ CCS
0 | 0 | 0 | 0 | 0 | 0 | 0 | 0 | 0 | MESSAGEix-Pakistan 1 | World | LTS | km3/yr | Water Consumption¦Electricity¦Gas¦w/o CCS
0 | 0 | 0 | 0 | 0 | 0 | 0 | 0 | 0 | MESSAGEix-Pakistan 1 | World | LTS | km3/yr | Water Consumption¦Electricity¦Geothermal
0 | 0 | 0 | 0 | 0 | 0 | 0 | 0 | 0 | MESSAGEix-Pakistan 1 | World | LTS | km3/yr | Water Consumption¦Electricity¦Hydro
0 | 0 | 0 | 0 | 0 | 0 | 0 | 0 | 0 | MESSAGEix-Pakistan 1 | World | LTS | km3/yr | Water Consumption¦Electricity¦Non-Biomass Renewables
0 | 0 | 0 | 0 | 0 | 0 | 0 | 0 | 0 | MESSAGEix-Pakistan 1 | World | LTS | km3/yr | Water Consumption¦Electricity¦Nuclear
0 | 0 | 0 | 0 | 0 | 0 | 0 | 0 | 0 | MESSAGEix-Pakistan 1 | World | LTS | km3/yr | Water Consumption¦Electricity¦Oil
0 | 0 | 0 | 0 | 0 | 0 | 0 | 0 | 0 | MESSAGEix-Pakistan 1 | World | LTS | km3/yr | Water Consumption¦Electricity¦Once Through
0 | 0 | 0 | 0 | 0 | 0 | 0 | 0 | 0 | MESSAGEix-Pakistan 1 | World | LTS | km3/yr | Water Consumption¦Electricity¦Other
0 | 0 | 0 | 0 | 0 | 0 | 0 | 0 | 0 | MESSAGEix-Pakistan 1 | World | LTS | km3/yr | Water Consumption¦Electricity¦Sea Cooling
0 | 0 | 0 | 0 | 0 | 0 | 0 | 0 | 0 | MESSAGEix-Pakistan 1 | World | LTS | km3/yr | Water Consumption¦Electricity¦Solar
0 | 0 | 0 | 0 | 0 | 0 | 0 | 0 | 0 | MESSAGEix-Pakistan 1 | World | LTS | km3/yr | Water Consumption¦Electricity¦Solar¦CSP
0 | 0 | 0 | 0 | 0 | 0 | 0 | 0 | 0 | MESSAGEix-Pakistan 1 | World | LTS | km3/yr | Water Consumption¦Electricity¦Solar¦PV
0 | 0 | 0 | 0 | 0 | 0 | 0 | 0 | 0 | MESSAGEix-Pakistan 1 | World | LTS | km3/yr | Water Consumption¦Electricity¦Wet Tower
0 | 0 | 0 | 0 | 0 | 0 | 0 | 0 | 0 | MESSAGEix-Pakistan 1 | World | LTS | km3/yr | Water Consumption¦Electricity¦Wind
0 | 0 | 0 | 0 | 0 | 0 | 0 | 0 | 0 | MESSAGEix-Pakistan 1 | World | LTS | km3/yr | Water Consumption¦Extraction
0 | 0 | 0 | 0 | 0 | 0 | 0 | 0 | 0 | MESSAGEix-Pakistan 1 | World | LTS | km3/yr | Water Consumption¦Extraction¦Coal
0 | 0 | 0 | 0 | 0 | 0 | 0 | 0 | 0 | MESSAGEix-Pakistan 1 | World | LTS | km3/yr | Water Consumption¦Extraction¦Gas
0 | 0 | 0 | 0 | 0 | 0 | 0 | 0 | 0 | MESSAGEix-Pakistan 1 | World | LTS | km3/yr | Water Consumption¦Extraction¦Oil
0 | 0 | 0 | 0 | 0 | 0 | 0 | 0 | 0 | MESSAGEix-Pakistan 1 | World | LTS | km3/yr | Water Consumption¦Extraction¦Uranium
0 | 0 | 0 | 0 | 0 | 0 | 0 | 0 | 0 | MESSAGEix-Pakistan 1 | World | LTS | km3/yr | Water Consumption¦Gases
0 | 0 | 0 | 0 | 0 | 0 | 0 | 0 | 0 | MESSAGEix-Pakistan 1 | World | LTS | km3/yr | Water Consumption¦Gases¦Biomass
0 | 0 | 0 | 0 | 0 | 0 | 0 | 0 | 0 | MESSAGEix-Pakistan 1 | World | LTS | km3/yr | Water Consumption¦Gases¦Coal
0 | 0 | 0 | 0 | 0 | 0 | 0 | 0 | 0 | MESSAGEix-Pakistan 1 | World | LTS | km3/yr | Water Consumption¦Heat
0 | 0 | 0 | 0 | 0 | 0 | 0 | 0 | 0 | MESSAGEix-Pakistan 1 | World | LTS | km3/yr | Water Consumption¦Heat¦Biomass
0 | 0 | 0 | 0 | 0 | 0 | 0 | 0 | 0 | MESSAGEix-Pakistan 1 | World | LTS | km3/yr | Water Consumption¦Heat¦Coal
0 | 0 | 0 | 0 | 0 | 0 | 0 | 0 | 0 | MESSAGEix-Pakistan 1 | World | LTS | km3/yr | Water Consumption¦Heat¦Gas
0 | 0 | 0 | 0 | 0 | 0 | 0 | 0 | 0 | MESSAGEix-Pakistan 1 | World | LTS | km3/yr | Water Consumption¦Heat¦Geothermal
0 | 0 | 0 | 0 | 0 | 0 | 0 | 0 | 0 | MESSAGEix-Pakistan 1 | World | LTS | km3/yr | Water Consumption¦Heat¦Oil
0 | 0 | 0 | 0 | 0 | 0 | 0 | 0 | 0 | MESSAGEix-Pakistan 1 | World | LTS | km3/yr | Water Consumption¦Heat¦Other
0 | 0 | 0 | 0 | 0 | 0 | 0 | 0 | 0 | MESSAGEix-Pakistan 1 | World | LTS | km3/yr | Water Consumption¦Hydrogen
0 | 0 | 0 | 0 | 0 | 0 | 0 | 0 | 0 | MESSAGEix-Pakistan 1 | World | LTS | km3/yr | Water Consumption¦Hydrogen¦Biomass
0 | 0 | 0 | 0 | 0 | 0 | 0 | 0 | 0 | MESSAGEix-Pakistan 1 | World | LTS | km3/yr | Water Consumption¦Hydrogen¦Biomass¦w/ CCS
0 | 0 | 0 | 0 | 0 | 0 | 0 | 0 | 0 | MESSAGEix-Pakistan 1 | World | LTS | km3/yr | Water Consumption¦Hydrogen¦Biomass¦w/o CCS
0 | 0 | 0 | 0 | 0 | 0 | 0 | 0 | 0 | MESSAGEix-Pakistan 1 | World | LTS | km3/yr | Water Consumption¦Hydrogen¦Coal
0 | 0 | 0 | 0 | 0 | 0 | 0 | 0 | 0 | MESSAGEix-Pakistan 1 | World | LTS | km3/yr | Water Consumption¦Hydrogen¦Coal¦w/ CCS
0 | 0 | 0 | 0 | 0 | 0 | 0 | 0 | 0 | MESSAGEix-Pakistan 1 | World | LTS | km3/yr | Water Consumption¦Hydrogen¦Coal¦w/o CCS
0 | 0 | 0 | 0 | 0 | 0 | 0 | 0 | 0 | MESSAGEix-Pakistan 1 | World | LTS | km3/yr | Water Consumption¦Hydrogen¦Electricity
0 | 0 | 0 | 0 | 0 | 0 | 0 | 0 | 0 | MESSAGEix-Pakistan 1 | World | LTS | km3/yr | Water Consumption¦Hydrogen¦Fossil
0 | 0 | 0 | 0 | 0 | 0 | 0 | 0 | 0 | MESSAGEix-Pakistan 1 | World | LTS | km3/yr | Water Consumption¦Hydrogen¦Fossil¦w/ CCS
0 | 0 | 0 | 0 | 0 | 0 | 0 | 0 | 0 | MESSAGEix-Pakistan 1 | World | LTS | km3/yr | Water Consumption¦Hydrogen¦Fossil¦w/o CCS
0 | 0 | 0 | 0 | 0 | 0 | 0 | 0 | 0 | MESSAGEix-Pakistan 1 | World | LTS | km3/yr | Water Consumption¦Hydrogen¦Gas
0 | 0 | 0 | 0 | 0 | 0 | 0 | 0 | 0 | MESSAGEix-Pakistan 1 | World | LTS | km3/yr | Water Consumption¦Hydrogen¦Gas¦w/ CCS
0 | 0 | 0 | 0 | 0 | 0 | 0 | 0 | 0 | MESSAGEix-Pakistan 1 | World | LTS | km3/yr | Water Consumption¦Hydrogen¦Gas¦w/o CCS
0 | 0 | 0 | 0 | 0 | 0 | 0 | 0 | 0 | MESSAGEix-Pakistan 1 | World | LTS | km3/yr | Water Consumption¦Irrigation
0 | 0 | 0 | 0 | 0 | 0 | 0 | 0 | 0 | MESSAGEix-Pakistan 1 | World | LTS | km3/yr | Water Consumption¦Liquids
0 | 0 | 0 | 0 | 0 | 0 | 0 | 0 | 0 | MESSAGEix-Pakistan 1 | World | LTS | km3/yr | Water Consumption¦Liquids¦Biomass
0 | 0 | 0 | 0 | 0 | 0 | 0 | 0 | 0 | MESSAGEix-Pakistan 1 | World | LTS | km3/yr | Water Consumption¦Liquids¦Biomass¦w/ CCS
0 | 0 | 0 | 0 | 0 | 0 | 0 | 0 | 0 | MESSAGEix-Pakistan 1 | World | LTS | km3/yr | Water Consumption¦Liquids¦Biomass¦w/o CCS
0 | 0 | 0 | 0 | 0 | 0 | 0 | 0 | 0 | MESSAGEix-Pakistan 1 | World | LTS | km3/yr | Water Consumption¦Liquids¦Coal
0 | 0 | 0 | 0 | 0 | 0 | 0 | 0 | 0 | MESSAGEix-Pakistan 1 | World | LTS | km3/yr | Water Consumption¦Liquids¦Coal¦w/ CCS
0 | 0 | 0 | 0 | 0 | 0 | 0 | 0 | 0 | MESSAGEix-Pakistan 1 | World | LTS | km3/yr | Water Consumption¦Liquids¦Coal¦w/o CCS
0 | 0 | 0 | 0 | 0 | 0 | 0 | 0 | 0 | MESSAGEix-Pakistan 1 | World | LTS | km3/yr | Water Consumption¦Liquids¦Fossil
0 | 0 | 0 | 0 | 0 | 0 | 0 | 0 | 0 | MESSAGEix-Pakistan 1 | World | LTS | km3/yr | Water Consumption¦Liquids¦Fossil¦w/ CCS
0 | 0 | 0 | 0 | 0 | 0 | 0 | 0 | 0 | MESSAGEix-Pakistan 1 | World | LTS | km3/yr | Water Consumption¦Liquids¦Fossil¦w/o CCS
0 | 0 | 0 | 0 | 0 | 0 | 0 | 0 | 0 | MESSAGEix-Pakistan 1 | World | LTS | km3/yr | Water Consumption¦Liquids¦Gas
0 | 0 | 0 | 0 | 0 | 0 | 0 | 0 | 0 | MESSAGEix-Pakistan 1 | World | LTS | km3/yr | Water Consumption¦Liquids¦Gas¦w/ CCS
0 | 0 | 0 | 0 | 0 | 0 | 0 | 0 | 0 | MESSAGEix-Pakistan 1 | World | LTS | km3/yr | Water Consumption¦Liquids¦Gas¦w/o CCS
0 | 0 | 0 | 0 | 0 | 0 | 0 | 0 | 0 | MESSAGEix-Pakistan 1 | World | LTS | km3/yr | Water Consumption¦Liquids¦Oil
0 | 0 | 0 | 0 | 0 | 0 | 0 | 0 | 0 | MESSAGEix-Pakistan 1 | R12_PAK | LTS | km3/yr | Water Withdrawal
0 | 0 | 0 | 0 | 0 | 0 | 0 | 0 | 0 | MESSAGEix-Pakistan 1 | R12_PAK | LTS | km3/yr | Water Withdrawal¦Electricity
0 | 0 | 0 | 0 | 0 | 0 | 0 | 0 | 0 | MESSAGEix-Pakistan 1 | R12_PAK | LTS | km3/yr | Water Withdrawal¦Electricity¦Biomass
0 | 0 | 0 | 0 | 0 | 0 | 0 | 0 | 0 | MESSAGEix-Pakistan 1 | R12_PAK | LTS | km3/yr | Water Withdrawal¦Electricity¦Biomass¦w/ CCS
0 | 0 | 0 | 0 | 0 | 0 | 0 | 0 | 0 | MESSAGEix-Pakistan 1 | R12_PAK | LTS | km3/yr | Water Withdrawal¦Electricity¦Biomass¦w/o CCS
0 | 0 | 0 | 0 | 0 | 0 | 0 | 0 | 0 | MESSAGEix-Pakistan 1 | R12_PAK | LTS | km3/yr | Water Withdrawal¦Electricity¦Coal
0 | 0 | 0 | 0 | 0 | 0 | 0 | 0 | 0 | MESSAGEix-Pakistan 1 | R12_PAK | LTS | km3/yr | Water Withdrawal¦Electricity¦Coal¦w/ CCS
0 | 0 | 0 | 0 | 0 | 0 | 0 | 0 | 0 | MESSAGEix-Pakistan 1 | R12_PAK | LTS | km3/yr | Water Withdrawal¦Electricity¦Coal¦w/o CCS
0 | 0 | 0 | 0 | 0 | 0 | 0 | 0 | 0 | MESSAGEix-Pakistan 1 | R12_PAK | LTS | km3/yr | Water Withdrawal¦Electricity¦Dry Cooling
0 | 0 | 0 | 0 | 0 | 0 | 0 | 0 | 0 | MESSAGEix-Pakistan 1 | R12_PAK | LTS | km3/yr | Water Withdrawal¦Electricity¦Fossil¦w/ CCS
0 | 0 | 0 | 0 | 0 | 0 | 0 | 0 | 0 | MESSAGEix-Pakistan 1 | R12_PAK | LTS | km3/yr | Water Withdrawal¦Electricity¦Fossil¦w/o CCS
0 | 0 | 0 | 0 | 0 | 0 | 0 | 0 | 0 | MESSAGEix-Pakistan 1 | R12_PAK | LTS | km3/yr | Water Withdrawal¦Electricity¦Gas
0 | 0 | 0 | 0 | 0 | 0 | 0 | 0 | 0 | MESSAGEix-Pakistan 1 | R12_PAK | LTS | km3/yr | Water Withdrawal¦Electricity¦Gas¦w/ CCS
0 | 0 | 0 | 0 | 0 | 0 | 0 | 0 | 0 | MESSAGEix-Pakistan 1 | R12_PAK | LTS | km3/yr | Water Withdrawal¦Electricity¦Gas¦w/o CCS
0 | 0 | 0 | 0 | 0 | 0 | 0 | 0 | 0 | MESSAGEix-Pakistan 1 | R12_PAK | LTS | km3/yr | Water Withdrawal¦Electricity¦Geothermal
0 | 0 | 0 | 0 | 0 | 0 | 0 | 0 | 0 | MESSAGEix-Pakistan 1 | R12_PAK | LTS | km3/yr | Water Withdrawal¦Electricity¦Hydro
0 | 0 | 0 | 0 | 0 | 0 | 0 | 0 | 0 | MESSAGEix-Pakistan 1 | R12_PAK | LTS | km3/yr | Water Withdrawal¦Electricity¦Non-Biomass Renewables
0 | 0 | 0 | 0 | 0 | 0 | 0 | 0 | 0 | MESSAGEix-Pakistan 1 | R12_PAK | LTS | km3/yr | Water Withdrawal¦Electricity¦Nuclear
0 | 0 | 0 | 0 | 0 | 0 | 0 | 0 | 0 | MESSAGEix-Pakistan 1 | R12_PAK | LTS | km3/yr | Water Withdrawal¦Electricity¦Oil
0 | 0 | 0 | 0 | 0 | 0 | 0 | 0 | 0 | MESSAGEix-Pakistan 1 | R12_PAK | LTS | km3/yr | Water Withdrawal¦Electricity¦Once Through
0 | 0 | 0 | 0 | 0 | 0 | 0 | 0 | 0 | MESSAGEix-Pakistan 1 | R12_PAK | LTS | km3/yr | Water Withdrawal¦Electricity¦Other
0 | 0 | 0 | 0 | 0 | 0 | 0 | 0 | 0 | MESSAGEix-Pakistan 1 | R12_PAK | LTS | km3/yr | Water Withdrawal¦Electricity¦Sea Cooling
0 | 0 | 0 | 0 | 0 | 0 | 0 | 0 | 0 | MESSAGEix-Pakistan 1 | R12_PAK | LTS | km3/yr | Water Withdrawal¦Electricity¦Solar
0 | 0 | 0 | 0 | 0 | 0 | 0 | 0 | 0 | MESSAGEix-Pakistan 1 | R12_PAK | LTS | km3/yr | Water Withdrawal¦Electricity¦Solar¦CSP
0 | 0 | 0 | 0 | 0 | 0 | 0 | 0 | 0 | MESSAGEix-Pakistan 1 | R12_PAK | LTS | km3/yr | Water Withdrawal¦Electricity¦Solar¦PV
0 | 0 | 0 | 0 | 0 | 0 | 0 | 0 | 0 | MESSAGEix-Pakistan 1 | R12_PAK | LTS | km3/yr | Water Withdrawal¦Electricity¦Wet Tower
0 | 0 | 0 | 0 | 0 | 0 | 0 | 0 | 0 | MESSAGEix-Pakistan 1 | R12_PAK | LTS | km3/yr | Water Withdrawal¦Electricity¦Wind
0 | 0 | 0 | 0 | 0 | 0 | 0 | 0 | 0 | MESSAGEix-Pakistan 1 | R12_PAK | LTS | km3/yr | Water Withdrawal¦Extraction
0 | 0 | 0 | 0 | 0 | 0 | 0 | 0 | 0 | MESSAGEix-Pakistan 1 | R12_PAK | LTS | km3/yr | Water Withdrawal¦Extraction¦Coal
0 | 0 | 0 | 0 | 0 | 0 | 0 | 0 | 0 | MESSAGEix-Pakistan 1 | R12_PAK | LTS | km3/yr | Water Withdrawal¦Extraction¦Gas
0 | 0 | 0 | 0 | 0 | 0 | 0 | 0 | 0 | MESSAGEix-Pakistan 1 | R12_PAK | LTS | km3/yr | Water Withdrawal¦Extraction¦Oil
0 | 0 | 0 | 0 | 0 | 0 | 0 | 0 | 0 | MESSAGEix-Pakistan 1 | R12_PAK | LTS | km3/yr | Water Withdrawal¦Extraction¦Uranium
0 | 0 | 0 | 0 | 0 | 0 | 0 | 0 | 0 | MESSAGEix-Pakistan 1 | R12_PAK | LTS | km3/yr | Water Withdrawal¦Gases
0 | 0 | 0 | 0 | 0 | 0 | 0 | 0 | 0 | MESSAGEix-Pakistan 1 | R12_PAK | LTS | km3/yr | Water Withdrawal¦Gases¦Biomass
0 | 0 | 0 | 0 | 0 | 0 | 0 | 0 | 0 | MESSAGEix-Pakistan 1 | R12_PAK | LTS | km3/yr | Water Withdrawal¦Gases¦Coal
0 | 0 | 0 | 0 | 0 | 0 | 0 | 0 | 0 | MESSAGEix-Pakistan 1 | R12_PAK | LTS | km3/yr | Water Withdrawal¦Heat
0 | 0 | 0 | 0 | 0 | 0 | 0 | 0 | 0 | MESSAGEix-Pakistan 1 | R12_PAK | LTS | km3/yr | Water Withdrawal¦Heat¦Biomass
0 | 0 | 0 | 0 | 0 | 0 | 0 | 0 | 0 | MESSAGEix-Pakistan 1 | R12_PAK | LTS | km3/yr | Water Withdrawal¦Heat¦Coal
0 | 0 | 0 | 0 | 0 | 0 | 0 | 0 | 0 | MESSAGEix-Pakistan 1 | R12_PAK | LTS | km3/yr | Water Withdrawal¦Heat¦Gas
0 | 0 | 0 | 0 | 0 | 0 | 0 | 0 | 0 | MESSAGEix-Pakistan 1 | R12_PAK | LTS | km3/yr | Water Withdrawal¦Heat¦Geothermal
0 | 0 | 0 | 0 | 0 | 0 | 0 | 0 | 0 | MESSAGEix-Pakistan 1 | R12_PAK | LTS | km3/yr | Water Withdrawal¦Heat¦Oil
0 | 0 | 0 | 0 | 0 | 0 | 0 | 0 | 0 | MESSAGEix-Pakistan 1 | R12_PAK | LTS | km3/yr | Water Withdrawal¦Heat¦Other
0 | 0 | 0 | 0 | 0 | 0 | 0 | 0 | 0 | MESSAGEix-Pakistan 1 | R12_PAK | LTS | km3/yr | Water Withdrawal¦Hydrogen
0 | 0 | 0 | 0 | 0 | 0 | 0 | 0 | 0 | MESSAGEix-Pakistan 1 | R12_PAK | LTS | km3/yr | Water Withdrawal¦Hydrogen¦Biomass
0 | 0 | 0 | 0 | 0 | 0 | 0 | 0 | 0 | MESSAGEix-Pakistan 1 | R12_PAK | LTS | km3/yr | Water Withdrawal¦Hydrogen¦Biomass¦w/ CCS
0 | 0 | 0 | 0 | 0 | 0 | 0 | 0 | 0 | MESSAGEix-Pakistan 1 | R12_PAK | LTS | km3/yr | Water Withdrawal¦Hydrogen¦Biomass¦w/o CCS
0 | 0 | 0 | 0 | 0 | 0 | 0 | 0 | 0 | MESSAGEix-Pakistan 1 | R12_PAK | LTS | km3/yr | Water Withdrawal¦Hydrogen¦Coal
0 | 0 | 0 | 0 | 0 | 0 | 0 | 0 | 0 | MESSAGEix-Pakistan 1 | R12_PAK | LTS | km3/yr | Water Withdrawal¦Hydrogen¦Coal¦w/ CCS
0 | 0 | 0 | 0 | 0 | 0 | 0 | 0 | 0 | MESSAGEix-Pakistan 1 | R12_PAK | LTS | km3/yr | Water Withdrawal¦Hydrogen¦Coal¦w/o CCS
0 | 0 | 0 | 0 | 0 | 0 | 0 | 0 | 0 | MESSAGEix-Pakistan 1 | R12_PAK | LTS | km3/yr | Water Withdrawal¦Hydrogen¦Electricity
0 | 0 | 0 | 0 | 0 | 0 | 0 | 0 | 0 | MESSAGEix-Pakistan 1 | R12_PAK | LTS | km3/yr | Water Withdrawal¦Hydrogen¦Fossil
0 | 0 | 0 | 0 | 0 | 0 | 0 | 0 | 0 | MESSAGEix-Pakistan 1 | R12_PAK | LTS | km3/yr | Water Withdrawal¦Hydrogen¦Fossil¦w/ CCS
0 | 0 | 0 | 0 | 0 | 0 | 0 | 0 | 0 | MESSAGEix-Pakistan 1 | R12_PAK | LTS | km3/yr | Water Withdrawal¦Hydrogen¦Fossil¦w/o CCS
0 | 0 | 0 | 0 | 0 | 0 | 0 | 0 | 0 | MESSAGEix-Pakistan 1 | R12_PAK | LTS | km3/yr | Water Withdrawal¦Hydrogen¦Gas
0 | 0 | 0 | 0 | 0 | 0 | 0 | 0 | 0 | MESSAGEix-Pakistan 1 | R12_PAK | LTS | km3/yr | Water Withdrawal¦Hydrogen¦Gas¦w/ CCS
0 | 0 | 0 | 0 | 0 | 0 | 0 | 0 | 0 | MESSAGEix-Pakistan 1 | R12_PAK | LTS | km3/yr | Water Withdrawal¦Hydrogen¦Gas¦w/o CCS
0 | 0 | 0 | 0 | 0 | 0 | 0 | 0 | 0 | MESSAGEix-Pakistan 1 | R12_PAK | LTS | km3/yr | Water Withdrawal¦Liquids
0 | 0 | 0 | 0 | 0 | 0 | 0 | 0 | 0 | MESSAGEix-Pakistan 1 | R12_PAK | LTS | km3/yr | Water Withdrawal¦Liquids¦Biomass
0 | 0 | 0 | 0 | 0 | 0 | 0 | 0 | 0 | MESSAGEix-Pakistan 1 | R12_PAK | LTS | km3/yr | Water Withdrawal¦Liquids¦Biomass¦w/ CCS
0 | 0 | 0 | 0 | 0 | 0 | 0 | 0 | 0 | MESSAGEix-Pakistan 1 | R12_PAK | LTS | km3/yr | Water Withdrawal¦Liquids¦Biomass¦w/o CCS
0 | 0 | 0 | 0 | 0 | 0 | 0 | 0 | 0 | MESSAGEix-Pakistan 1 | R12_PAK | LTS | km3/yr | Water Withdrawal¦Liquids¦Coal
0 | 0 | 0 | 0 | 0 | 0 | 0 | 0 | 0 | MESSAGEix-Pakistan 1 | R12_PAK | LTS | km3/yr | Water Withdrawal¦Liquids¦Coal¦w/ CCS
0 | 0 | 0 | 0 | 0 | 0 | 0 | 0 | 0 | MESSAGEix-Pakistan 1 | R12_PAK | LTS | km3/yr | Water Withdrawal¦Liquids¦Coal¦w/o CCS
0 | 0 | 0 | 0 | 0 | 0 | 0 | 0 | 0 | MESSAGEix-Pakistan 1 | R12_PAK | LTS | km3/yr | Water Withdrawal¦Liquids¦Fossil
0 | 0 | 0 | 0 | 0 | 0 | 0 | 0 | 0 | MESSAGEix-Pakistan 1 | R12_PAK | LTS | km3/yr | Water Withdrawal¦Liquids¦Fossil¦w/ CCS
0 | 0 | 0 | 0 | 0 | 0 | 0 | 0 | 0 | MESSAGEix-Pakistan 1 | R12_PAK | LTS | km3/yr | Water Withdrawal¦Liquids¦Fossil¦w/o CCS
0 | 0 | 0 | 0 | 0 | 0 | 0 | 0 | 0 | MESSAGEix-Pakistan 1 | R12_PAK | LTS | km3/yr | Water Withdrawal¦Liquids¦Gas
0 | 0 | 0 | 0 | 0 | 0 | 0 | 0 | 0 | MESSAGEix-Pakistan 1 | R12_PAK | LTS | km3/yr | Water Withdrawal¦Liquids¦Gas¦w/ CCS
0 | 0 | 0 | 0 | 0 | 0 | 0 | 0 | 0 | MESSAGEix-Pakistan 1 | R12_PAK | LTS | km3/yr | Water Withdrawal¦Liquids¦Gas¦w/o CCS
0 | 0 | 0 | 0 | 0 | 0 | 0 | 0 | 0 | MESSAGEix-Pakistan 1 | R12_PAK | LTS | km3/yr | Water Withdrawal¦Liquids¦Oil
0 | 0 | 0 | 0 | 0 | 0 | 0 | 0 | 0 | MESSAGEix-Pakistan 1 | World | LTS | km3/yr | Water Withdrawal
0 | 0 | 0 | 0 | 0 | 0 | 0 | 0 | 0 | MESSAGEix-Pakistan 1 | World | LTS | km3/yr | Water Withdrawal¦Electricity
0 | 0 | 0 | 0 | 0 | 0 | 0 | 0 | 0 | MESSAGEix-Pakistan 1 | World | LTS | km3/yr | Water Withdrawal¦Electricity¦Biomass
0 | 0 | 0 | 0 | 0 | 0 | 0 | 0 | 0 | MESSAGEix-Pakistan 1 | World | LTS | km3/yr | Water Withdrawal¦Electricity¦Biomass¦w/ CCS
0 | 0 | 0 | 0 | 0 | 0 | 0 | 0 | 0 | MESSAGEix-Pakistan 1 | World | LTS | km3/yr | Water Withdrawal¦Electricity¦Biomass¦w/o CCS
0 | 0 | 0 | 0 | 0 | 0 | 0 | 0 | 0 | MESSAGEix-Pakistan 1 | World | LTS | km3/yr | Water Withdrawal¦Electricity¦Coal
0 | 0 | 0 | 0 | 0 | 0 | 0 | 0 | 0 | MESSAGEix-Pakistan 1 | World | LTS | km3/yr | Water Withdrawal¦Electricity¦Coal¦w/ CCS
0 | 0 | 0 | 0 | 0 | 0 | 0 | 0 | 0 | MESSAGEix-Pakistan 1 | World | LTS | km3/yr | Water Withdrawal¦Electricity¦Coal¦w/o CCS
0 | 0 | 0 | 0 | 0 | 0 | 0 | 0 | 0 | MESSAGEix-Pakistan 1 | World | LTS | km3/yr | Water Withdrawal¦Electricity¦Dry Cooling
0 | 0 | 0 | 0 | 0 | 0 | 0 | 0 | 0 | MESSAGEix-Pakistan 1 | World | LTS | km3/yr | Water Withdrawal¦Electricity¦Fossil¦w/ CCS
0 | 0 | 0 | 0 | 0 | 0 | 0 | 0 | 0 | MESSAGEix-Pakistan 1 | World | LTS | km3/yr | Water Withdrawal¦Electricity¦Fossil¦w/o CCS
0 | 0 | 0 | 0 | 0 | 0 | 0 | 0 | 0 | MESSAGEix-Pakistan 1 | World | LTS | km3/yr | Water Withdrawal¦Electricity¦Gas
0 | 0 | 0 | 0 | 0 | 0 | 0 | 0 | 0 | MESSAGEix-Pakistan 1 | World | LTS | km3/yr | Water Withdrawal¦Electricity¦Gas¦w/ CCS
0 | 0 | 0 | 0 | 0 | 0 | 0 | 0 | 0 | MESSAGEix-Pakistan 1 | World | LTS | km3/yr | Water Withdrawal¦Electricity¦Gas¦w/o CCS
0 | 0 | 0 | 0 | 0 | 0 | 0 | 0 | 0 | MESSAGEix-Pakistan 1 | World | LTS | km3/yr | Water Withdrawal¦Electricity¦Geothermal
0 | 0 | 0 | 0 | 0 | 0 | 0 | 0 | 0 | MESSAGEix-Pakistan 1 | World | LTS | km3/yr | Water Withdrawal¦Electricity¦Hydro
0 | 0 | 0 | 0 | 0 | 0 | 0 | 0 | 0 | MESSAGEix-Pakistan 1 | World | LTS | km3/yr | Water Withdrawal¦Electricity¦Non-Biomass Renewables
0 | 0 | 0 | 0 | 0 | 0 | 0 | 0 | 0 | MESSAGEix-Pakistan 1 | World | LTS | km3/yr | Water Withdrawal¦Electricity¦Nuclear
0 | 0 | 0 | 0 | 0 | 0 | 0 | 0 | 0 | MESSAGEix-Pakistan 1 | World | LTS | km3/yr | Water Withdrawal¦Electricity¦Oil
0 | 0 | 0 | 0 | 0 | 0 | 0 | 0 | 0 | MESSAGEix-Pakistan 1 | World | LTS | km3/yr | Water Withdrawal¦Electricity¦Once Through
0 | 0 | 0 | 0 | 0 | 0 | 0 | 0 | 0 | MESSAGEix-Pakistan 1 | World | LTS | km3/yr | Water Withdrawal¦Electricity¦Other
0 | 0 | 0 | 0 | 0 | 0 | 0 | 0 | 0 | MESSAGEix-Pakistan 1 | World | LTS | km3/yr | Water Withdrawal¦Electricity¦Sea Cooling
0 | 0 | 0 | 0 | 0 | 0 | 0 | 0 | 0 | MESSAGEix-Pakistan 1 | World | LTS | km3/yr | Water Withdrawal¦Electricity¦Solar
0 | 0 | 0 | 0 | 0 | 0 | 0 | 0 | 0 | MESSAGEix-Pakistan 1 | World | LTS | km3/yr | Water Withdrawal¦Electricity¦Solar¦CSP
0 | 0 | 0 | 0 | 0 | 0 | 0 | 0 | 0 | MESSAGEix-Pakistan 1 | World | LTS | km3/yr | Water Withdrawal¦Electricity¦Solar¦PV
0 | 0 | 0 | 0 | 0 | 0 | 0 | 0 | 0 | MESSAGEix-Pakistan 1 | World | LTS | km3/yr | Water Withdrawal¦Electricity¦Wet Tower
0 | 0 | 0 | 0 | 0 | 0 | 0 | 0 | 0 | MESSAGEix-Pakistan 1 | World | LTS | km3/yr | Water Withdrawal¦Electricity¦Wind
0 | 0 | 0 | 0 | 0 | 0 | 0 | 0 | 0 | MESSAGEix-Pakistan 1 | World | LTS | km3/yr | Water Withdrawal¦Extraction
0 | 0 | 0 | 0 | 0 | 0 | 0 | 0 | 0 | MESSAGEix-Pakistan 1 | World | LTS | km3/yr | Water Withdrawal¦Extraction¦Coal
0 | 0 | 0 | 0 | 0 | 0 | 0 | 0 | 0 | MESSAGEix-Pakistan 1 | World | LTS | km3/yr | Water Withdrawal¦Extraction¦Gas
0 | 0 | 0 | 0 | 0 | 0 | 0 | 0 | 0 | MESSAGEix-Pakistan 1 | World | LTS | km3/yr | Water Withdrawal¦Extraction¦Oil
0 | 0 | 0 | 0 | 0 | 0 | 0 | 0 | 0 | MESSAGEix-Pakistan 1 | World | LTS | km3/yr | Water Withdrawal¦Extraction¦Uranium
0 | 0 | 0 | 0 | 0 | 0 | 0 | 0 | 0 | MESSAGEix-Pakistan 1 | World | LTS | km3/yr | Water Withdrawal¦Gases
0 | 0 | 0 | 0 | 0 | 0 | 0 | 0 | 0 | MESSAGEix-Pakistan 1 | World | LTS | km3/yr | Water Withdrawal¦Gases¦Biomass
0 | 0 | 0 | 0 | 0 | 0 | 0 | 0 | 0 | MESSAGEix-Pakistan 1 | World | LTS | km3/yr | Water Withdrawal¦Gases¦Coal
0 | 0 | 0 | 0 | 0 | 0 | 0 | 0 | 0 | MESSAGEix-Pakistan 1 | World | LTS | km3/yr | Water Withdrawal¦Heat
0 | 0 | 0 | 0 | 0 | 0 | 0 | 0 | 0 | MESSAGEix-Pakistan 1 | World | LTS | km3/yr | Water Withdrawal¦Heat¦Biomass
0 | 0 | 0 | 0 | 0 | 0 | 0 | 0 | 0 | MESSAGEix-Pakistan 1 | World | LTS | km3/yr | Water Withdrawal¦Heat¦Coal
0 | 0 | 0 | 0 | 0 | 0 | 0 | 0 | 0 | MESSAGEix-Pakistan 1 | World | LTS | km3/yr | Water Withdrawal¦Heat¦Gas
0 | 0 | 0 | 0 | 0 | 0 | 0 | 0 | 0 | MESSAGEix-Pakistan 1 | World | LTS | km3/yr | Water Withdrawal¦Heat¦Geothermal
0 | 0 | 0 | 0 | 0 | 0 | 0 | 0 | 0 | MESSAGEix-Pakistan 1 | World | LTS | km3/yr | Water Withdrawal¦Heat¦Oil
0 | 0 | 0 | 0 | 0 | 0 | 0 | 0 | 0 | MESSAGEix-Pakistan 1 | World | LTS | km3/yr | Water Withdrawal¦Heat¦Other
0 | 0 | 0 | 0 | 0 | 0 | 0 | 0 | 0 | MESSAGEix-Pakistan 1 | World | LTS | km3/yr | Water Withdrawal¦Hydrogen
0 | 0 | 0 | 0 | 0 | 0 | 0 | 0 | 0 | MESSAGEix-Pakistan 1 | World | LTS | km3/yr | Water Withdrawal¦Hydrogen¦Biomass
0 | 0 | 0 | 0 | 0 | 0 | 0 | 0 | 0 | MESSAGEix-Pakistan 1 | World | LTS | km3/yr | Water Withdrawal¦Hydrogen¦Biomass¦w/ CCS
0 | 0 | 0 | 0 | 0 | 0 | 0 | 0 | 0 | MESSAGEix-Pakistan 1 | World | LTS | km3/yr | Water Withdrawal¦Hydrogen¦Biomass¦w/o CCS
0 | 0 | 0 | 0 | 0 | 0 | 0 | 0 | 0 | MESSAGEix-Pakistan 1 | World | LTS | km3/yr | Water Withdrawal¦Hydrogen¦Coal
0 | 0 | 0 | 0 | 0 | 0 | 0 | 0 | 0 | MESSAGEix-Pakistan 1 | World | LTS | km3/yr | Water Withdrawal¦Hydrogen¦Coal¦w/ CCS
0 | 0 | 0 | 0 | 0 | 0 | 0 | 0 | 0 | MESSAGEix-Pakistan 1 | World | LTS | km3/yr | Water Withdrawal¦Hydrogen¦Coal¦w/o CCS
0 | 0 | 0 | 0 | 0 | 0 | 0 | 0 | 0 | MESSAGEix-Pakistan 1 | World | LTS | km3/yr | Water Withdrawal¦Hydrogen¦Electricity
0 | 0 | 0 | 0 | 0 | 0 | 0 | 0 | 0 | MESSAGEix-Pakistan 1 | World | LTS | km3/yr | Water Withdrawal¦Hydrogen¦Fossil
0 | 0 | 0 | 0 | 0 | 0 | 0 | 0 | 0 | MESSAGEix-Pakistan 1 | World | LTS | km3/yr | Water Withdrawal¦Hydrogen¦Fossil¦w/ CCS
0 | 0 | 0 | 0 | 0 | 0 | 0 | 0 | 0 | MESSAGEix-Pakistan 1 | World | LTS | km3/yr | Water Withdrawal¦Hydrogen¦Fossil¦w/o CCS
0 | 0 | 0 | 0 | 0 | 0 | 0 | 0 | 0 | MESSAGEix-Pakistan 1 | World | LTS | km3/yr | Water Withdrawal¦Hydrogen¦Gas
0 | 0 | 0 | 0 | 0 | 0 | 0 | 0 | 0 | MESSAGEix-Pakistan 1 | World | LTS | km3/yr | Water Withdrawal¦Hydrogen¦Gas¦w/ CCS
0 | 0 | 0 | 0 | 0 | 0 | 0 | 0 | 0 | MESSAGEix-Pakistan 1 | World | LTS | km3/yr | Water Withdrawal¦Hydrogen¦Gas¦w/o CCS
0 | 0 | 0 | 0 | 0 | 0 | 0 | 0 | 0 | MESSAGEix-Pakistan 1 | World | LTS | km3/yr | Water Withdrawal¦Liquids
0 | 0 | 0 | 0 | 0 | 0 | 0 | 0 | 0 | MESSAGEix-Pakistan 1 | World | LTS | km3/yr | Water Withdrawal¦Liquids¦Biomass
0 | 0 | 0 | 0 | 0 | 0 | 0 | 0 | 0 | MESSAGEix-Pakistan 1 | World | LTS | km3/yr | Water Withdrawal¦Liquids¦Biomass¦w/ CCS
0 | 0 | 0 | 0 | 0 | 0 | 0 | 0 | 0 | MESSAGEix-Pakistan 1 | World | LTS | km3/yr | Water Withdrawal¦Liquids¦Biomass¦w/o CCS
0 | 0 | 0 | 0 | 0 | 0 | 0 | 0 | 0 | MESSAGEix-Pakistan 1 | World | LTS | km3/yr | Water Withdrawal¦Liquids¦Coal
0 | 0 | 0 | 0 | 0 | 0 | 0 | 0 | 0 | MESSAGEix-Pakistan 1 | World | LTS | km3/yr | Water Withdrawal¦Liquids¦Coal¦w/ CCS
0 | 0 | 0 | 0 | 0 | 0 | 0 | 0 | 0 | MESSAGEix-Pakistan 1 | World | LTS | km3/yr | Water Withdrawal¦Liquids¦Coal¦w/o CCS
0 | 0 | 0 | 0 | 0 | 0 | 0 | 0 | 0 | MESSAGEix-Pakistan 1 | World | LTS | km3/yr | Water Withdrawal¦Liquids¦Fossil
0 | 0 | 0 | 0 | 0 | 0 | 0 | 0 | 0 | MESSAGEix-Pakistan 1 | World | LTS | km3/yr | Water Withdrawal¦Liquids¦Fossil¦w/ CCS
0 | 0 | 0 | 0 | 0 | 0 | 0 | 0 | 0 | MESSAGEix-Pakistan 1 | World | LTS | km3/yr | Water Withdrawal¦Liquids¦Fossil¦w/o CCS
0 | 0 | 0 | 0 | 0 | 0 | 0 | 0 | 0 | MESSAGEix-Pakistan 1 | World | LTS | km3/yr | Water Withdrawal¦Liquids¦Gas
0 | 0 | 0 | 0 | 0 | 0 | 0 | 0 | 0 | MESSAGEix-Pakistan 1 | World | LTS | km3/yr | Water Withdrawal¦Liquids¦Gas¦w/ CCS
0 | 0 | 0 | 0 | 0 | 0 | 0 | 0 | 0 | MESSAGEix-Pakistan 1 | World | LTS | km3/yr | Water Withdrawal¦Liquids¦Gas¦w/o CCS
0 | 0 | 0 | 0 | 0 | 0 | 0 | 0 | 0 | MESSAGEix-Pakistan 1 | World | LTS | km3/yr | Water Withdrawal¦Liquids¦Oil
31.6576 | 49.617 | 32.5145 | 38.7648 | 45.5233 | 52.2496 | 55.4302 | 60.2796 | 72.1692 | MESSAGEix-Pakistan 1 | R12_PAK | LTS | billion US$2010/yr | Cost¦Cost Nodal Net
31.7405 | 49.6958 | 32.5145 | 38.9376 | 45.5851 | 52.3115 | 55.4921 | 60.4228 | 72.2333 | MESSAGEix-Pakistan 1 | World | LTS | billion US$2010/yr | Cost¦Cost Nodal Net