## data
2025 | 2030 | 2035 | 2040 | 2045 | 2050 | 2055 | 2060 | 2070 | Model | Region | Scenario | Unit | Variable
2.0659 | 1.8902 | 2.0617 | 2.2538 | 2.3048 | 2.2733 | 2.332 | 2.5489 | 3.1618 | MESSAGEix-Pakistan 1 | R12_PAK | CurPol | EJ/yr | Resource¦Extraction
0.23403 | 0.038389 | 0 | 0 | 0 | 0 | 0 | 0 | 0 | MESSAGEix-Pakistan 1 | R12_PAK | CurPol | EJ/yr | Resource¦Extraction¦Coal
1.8318 | 1.8518 | 2.0617 | 2.2538 | 2.3048 | 2.2733 | 2.332 | 2.5489 | 3.1618 | MESSAGEix-Pakistan 1 | R12_PAK | CurPol | EJ/yr | Resource¦Extraction¦Gas
1.8318 | 1.8518 | 2.0617 | 2.2538 | 2.3048 | 2.2733 | 2.332 | 2.5489 | 3.1618 | MESSAGEix-Pakistan 1 | R12_PAK | CurPol | EJ/yr | Resource¦Extraction¦Gas¦Conventional
0 | 0 | 0 | 0 | 0 | 0 | 0 | 0 | 0 | MESSAGEix-Pakistan 1 | R12_PAK | CurPol | EJ/yr | Resource¦Extraction¦Gas¦Unconventional
0 | 0 | 0 | 0 | 0 | 0 | 0 | 0 | 0 | MESSAGEix-Pakistan 1 | R12_PAK | CurPol | EJ/yr | Resource¦Extraction¦Oil
0 | 0 | 0 | 0 | 0 | 0 | 0 | 0 | 0 | MESSAGEix-Pakistan 1 | R12_PAK | CurPol | EJ/yr | Resource¦Extraction¦Oil¦Conventional
0 | 0 | 0 | 0 | 0 | 0 | 0 | 0 | 0 | MESSAGEix-Pakistan 1 | R12_PAK | CurPol | EJ/yr | Resource¦Extraction¦Oil¦Unconventional
0 | 0 | 0 | 0 | 0 | 0 | 0 | 0 | 0 | MESSAGEix-Pakistan 1 | World | CurPol | EJ/yr | Resource¦Extraction
0 | 0 | 0 | 0 | 0 | 0 | 0 | 0 | 0 | MESSAGEix-Pakistan 1 | World | CurPol | EJ/yr | Resource¦Extraction¦Coal
0 | 0 | 0 | 0 | 0 | 0 | 0 | 0 | 0 | MESSAGEix-Pakistan 1 | World | CurPol | EJ/yr | Resource¦Extraction¦Gas
0 | 0 | 0 | 0 | 0 | 0 | 0 | 0 | 0 | MESSAGEix-Pakistan 1 | World | CurPol | EJ/yr | Resource¦Extraction¦Gas¦Conventional
0 | 0 | 0 | 0 | 0 | 0 | 0 | 0 | 0 | MESSAGEix-Pakistan 1 | World | CurPol | EJ/yr | Resource¦Extraction¦Gas¦Unconventional
0 | 0 | 0 | 0 | 0 | 0 | 0 | 0 | 0 | MESSAGEix-Pakistan 1 | World | CurPol | EJ/yr | Resource¦Extraction¦Oil
0 | 0 | 0 | 0 | 0 | 0 | 0 | 0 | 0 | MESSAGEix-Pakistan 1 | World | CurPol | EJ/yr | Resource¦Extraction¦Oil¦Conventional
0 | 0 | 0 | 0 | 0 | 0 | 0 | 0 | 0 | MESSAGEix-Pakistan 1 | World | CurPol | EJ/yr | Resource¦Extraction¦Oil¦Unconventional
0.037372 | 0.046823 | 0.057132 | 0.068401 | 0.079925 | 0.091291 | 0.10295 | 0.12844 | 0.16006 | MESSAGEix-Pakistan 1 | R12_PAK | CurPol | ZJ | Resource¦Cumulative Extraction
0.0025725 | 0.0027644 | 0.0027644 | 0.0027644 | 0.0027644 | 0.0027644 | 0.0027644 | 0.0027644 | 0.0027644 | MESSAGEix-Pakistan 1 | R12_PAK | CurPol | ZJ | Resource¦Cumulative Extraction¦Coal
0.031177 | 0.040436 | 0.050744 | 0.062013 | 0.073537 | 0.084904 | 0.096564 | 0.12205 | 0.15367 | MESSAGEix-Pakistan 1 | R12_PAK | CurPol | ZJ | Resource¦Cumulative Extraction¦Gas
0.031177 | 0.040436 | 0.050744 | 0.062013 | 0.073537 | 0.084904 | 0.096564 | 0.12205 | 0.15367 | MESSAGEix-Pakistan 1 | R12_PAK | CurPol | ZJ | Resource¦Cumulative Extraction¦Gas¦Conventional
0 | 0 | 0 | 0 | 0 | 0 | 0 | 0 | 0 | MESSAGEix-Pakistan 1 | R12_PAK | CurPol | ZJ | Resource¦Cumulative Extraction¦Gas¦Unconventional
0.0036227 | 0.0036227 | 0.0036227 | 0.0036227 | 0.0036227 | 0.0036227 | 0.0036227 | 0.0036227 | 0.0036227 | MESSAGEix-Pakistan 1 | R12_PAK | CurPol | ZJ | Resource¦Cumulative Extraction¦Oil
0.0032369 | 0.0032369 | 0.0032369 | 0.0032369 | 0.0032369 | 0.0032369 | 0.0032369 | 0.0032369 | 0.0032369 | MESSAGEix-Pakistan 1 | R12_PAK | CurPol | ZJ | Resource¦Cumulative Extraction¦Oil¦Conventional
0.00038582 | 0.00038582 | 0.00038582 | 0.00038582 | 0.00038582 | 0.00038582 | 0.00038582 | 0.00038582 | 0.00038582 | MESSAGEix-Pakistan 1 | R12_PAK | CurPol | ZJ | Resource¦Cumulative Extraction¦Oil¦Unconventional
0 | 0 | 0 | 0 | 0 | 0 | 0 | 0 | 0 | MESSAGEix-Pakistan 1 | R12_PAK | CurPol | ZJ | Resource¦Cumulative Extraction¦Uranium
0.037372 | 0.046823 | 0.057132 | 0.068401 | 0.079925 | 0.091291 | 0.10295 | 0.12844 | 0.16006 | MESSAGEix-Pakistan 1 | World | CurPol | ZJ | Resource¦Cumulative Extraction
0.0025725 | 0.0027644 | 0.0027644 | 0.0027644 | 0.0027644 | 0.0027644 | 0.0027644 | 0.0027644 | 0.0027644 | MESSAGEix-Pakistan 1 | World | CurPol | ZJ | Resource¦Cumulative Extraction¦Coal
0.031177 | 0.040436 | 0.050744 | 0.062013 | 0.073537 | 0.084904 | 0.096564 | 0.12205 | 0.15367 | MESSAGEix-Pakistan 1 | World | CurPol | ZJ | Resource¦Cumulative Extraction¦Gas
0.031177 | 0.040436 | 0.050744 | 0.062013 | 0.073537 | 0.084904 | 0.096564 | 0.12205 | 0.15367 | MESSAGEix-Pakistan 1 | World | CurPol | ZJ | Resource¦Cumulative Extraction¦Gas¦Conventional
0 | 0 | 0 | 0 | 0 | 0 | 0 | 0 | 0 | MESSAGEix-Pakistan 1 | World | CurPol | ZJ | Resource¦Cumulative Extraction¦Gas¦Unconventional
0.0036227 | 0.0036227 | 0.0036227 | 0.0036227 | 0.0036227 | 0.0036227 | 0.0036227 | 0.0036227 | 0.0036227 | MESSAGEix-Pakistan 1 | World | CurPol | ZJ | Resource¦Cumulative Extraction¦Oil
0.0032369 | 0.0032369 | 0.0032369 | 0.0032369 | 0.0032369 | 0.0032369 | 0.0032369 | 0.0032369 | 0.0032369 | MESSAGEix-Pakistan 1 | World | CurPol | ZJ | Resource¦Cumulative Extraction¦Oil¦Conventional
0.00038582 | 0.00038582 | 0.00038582 | 0.00038582 | 0.00038582 | 0.00038582 | 0.00038582 | 0.00038582 | 0.00038582 | MESSAGEix-Pakistan 1 | World | CurPol | ZJ | Resource¦Cumulative Extraction¦Oil¦Unconventional
0.040915 | 0.041036 | 0.041036 | 0.041133 | 0.04123 | 0.041327 | 0.041424 | 0.041605 | 0.041799 | MESSAGEix-Pakistan 1 | World | CurPol | ZJ | Resource¦Cumulative Extraction¦Uranium
3.4172 | 4.1077 | 4.8806 | 5.5805 | 6.3578 | 6.9456 | 7.4505 | 7.9164 | 9.5878 | MESSAGEix-Pakistan 1 | R12_PAK | CurPol | EJ/yr | Final Energy
0.432 | 0.75127 | 0.98628 | 1.2296 | 1.5419 | 1.8844 | 2.4694 | 3.0329 | 3.9937 | MESSAGEix-Pakistan 1 | R12_PAK | CurPol | EJ/yr | Final Energy¦Electricity
0 | 0 | 0 | 0 | 0 | 0 | 0 | 0 | 0 | MESSAGEix-Pakistan 1 | R12_PAK | CurPol | EJ/yr | Final Energy¦Electricity¦Solar
1.1523 | 1.4303 | 1.8144 | 2.0184 | 2.037 | 1.9196 | 1.8242 | 1.7453 | 1.3722 | MESSAGEix-Pakistan 1 | R12_PAK | CurPol | EJ/yr | Final Energy¦Gases
0 | 0 | 0 | 0 | 0 | 0 | 0 | 0 | 0 | MESSAGEix-Pakistan 1 | R12_PAK | CurPol | EJ/yr | Final Energy¦Geothermal
0 | 0 | 0 | 0 | 0 | 0 | 0 | 0 | 0 | MESSAGEix-Pakistan 1 | R12_PAK | CurPol | EJ/yr | Final Energy¦Heat
0.18363 | 0 | 0 | 0.012717 | 0.039426 | 0.093349 | 0.2542 | 0.53945 | 1.7392 | MESSAGEix-Pakistan 1 | R12_PAK | CurPol | EJ/yr | Final Energy¦Hydrogen
1.5032 | 1.7931 | 2.1559 | 2.487 | 2.756 | 2.9592 | 3.0961 | 3.3081 | 3.7602 | MESSAGEix-Pakistan 1 | R12_PAK | CurPol | EJ/yr | Final Energy¦Industry
0.11274 | 0.17757 | 0.24258 | 0.31606 | 0.40765 | 0.48754 | 0.64125 | 0.745 | 0.90494 | MESSAGEix-Pakistan 1 | R12_PAK | CurPol | EJ/yr | Final Energy¦Industry¦Electricity
0 | 0 | 0 | 0 | 0 | 0 | 0 | 0 | 0 | MESSAGEix-Pakistan 1 | R12_PAK | CurPol | EJ/yr | Final Energy¦Industry¦Electricity¦Solar
0.67957 | 0.93383 | 1.158 | 1.2859 | 1.3019 | 1.239 | 1.264 | 1.3498 | 1.2415 | MESSAGEix-Pakistan 1 | R12_PAK | CurPol | EJ/yr | Final Energy¦Industry¦Gases
0 | 0 | 0 | 0 | 0 | 0 | 0 | 0 | 0 | MESSAGEix-Pakistan 1 | R12_PAK | CurPol | EJ/yr | Final Energy¦Industry¦Heat
0.07997 | 0 | 0 | 0 | 0 | 0.0096559 | 0.052398 | 0.16536 | 0.67838 | MESSAGEix-Pakistan 1 | R12_PAK | CurPol | EJ/yr | Final Energy¦Industry¦Hydrogen
0.11839 | 0.1262 | 0.16998 | 0.22751 | 0.27708 | 0.34654 | 0.28773 | 0.26415 | 0.43622 | MESSAGEix-Pakistan 1 | R12_PAK | CurPol | EJ/yr | Final Energy¦Industry¦Liquids
0.021024 | 0.014099 | 0.015176 | 0.013373 | 0 | 0.015893 | 0.0024342 | 0.026365 | 0 | MESSAGEix-Pakistan 1 | R12_PAK | CurPol | EJ/yr | Final Energy¦Industry¦Liquids¦Biomass
0.021024 | 0.014099 | 0.018046 | 0.014331 | 0.0024394 | 0 | 0 | 0 | 0 | MESSAGEix-Pakistan 1 | R12_PAK | CurPol | EJ/yr | Final Energy¦Industry¦Liquids¦Coal
0 | 0 | 0 | 0 | 0 | 0 | 0 | 0 | 0 | MESSAGEix-Pakistan 1 | R12_PAK | CurPol | EJ/yr | Final Energy¦Industry¦Liquids¦Gas
0.076343 | 0.098007 | 0.13676 | 0.19981 | 0.27464 | 0.33064 | 0.28529 | 0.23779 | 0.43622 | MESSAGEix-Pakistan 1 | R12_PAK | CurPol | EJ/yr | Final Energy¦Industry¦Liquids¦Oil
0.0091598 | 0.024841 | 0.051685 | 0.09764 | 0.17631 | 0.31099 | 0.35627 | 0.39002 | 0.46363 | MESSAGEix-Pakistan 1 | R12_PAK | CurPol | EJ/yr | Final Energy¦Industry¦Other
0.50332 | 0.5306 | 0.5337 | 0.55986 | 0.59299 | 0.56547 | 0.49448 | 0.39374 | 0.035506 | MESSAGEix-Pakistan 1 | R12_PAK | CurPol | EJ/yr | Final Energy¦Industry¦Solids
0.24297 | 0.37064 | 0.45439 | 0.55103 | 0.59299 | 0.56547 | 0.49448 | 0.39374 | 0.035506 | MESSAGEix-Pakistan 1 | R12_PAK | CurPol | EJ/yr | Final Energy¦Industry¦Solids¦Biomass
0.26036 | 0.15997 | 0.079311 | 0.0088302 | 0 | 0 | 0 | 0 | 0 | MESSAGEix-Pakistan 1 | R12_PAK | CurPol | EJ/yr | Final Energy¦Industry¦Solids¦Coal
0.93027 | 1.1421 | 1.3085 | 1.4811 | 1.6898 | 1.8268 | 1.6397 | 1.342 | 1.3636 | MESSAGEix-Pakistan 1 | R12_PAK | CurPol | EJ/yr | Final Energy¦Liquids
0.031274 | 0.029657 | 0.029657 | 0.013373 | 0 | 0.015893 | 0.049564 | 0.099037 | 0.26174 | MESSAGEix-Pakistan 1 | R12_PAK | CurPol | EJ/yr | Final Energy¦Liquids¦Biomass
0.031274 | 0.016322 | 0.018046 | 0.018046 | 0.0024394 | 0 | 0 | 0 | 0 | MESSAGEix-Pakistan 1 | R12_PAK | CurPol | EJ/yr | Final Energy¦Liquids¦Coal
0 | 0 | 0 | 0 | 0 | 0 | 0 | 0 | 0 | MESSAGEix-Pakistan 1 | R12_PAK | CurPol | EJ/yr | Final Energy¦Liquids¦Gas
0.86773 | 1.0961 | 1.2608 | 1.4497 | 1.6874 | 1.8109 | 1.5901 | 1.243 | 1.1018 | MESSAGEix-Pakistan 1 | R12_PAK | CurPol | EJ/yr | Final Energy¦Liquids¦Oil
0.26965 | 0.28671 | 0.34606 | 0.40541 | 0.46983 | 0.53426 | 0.59566 | 0.65703 | 0.77326 | MESSAGEix-Pakistan 1 | R12_PAK | CurPol | EJ/yr | Final Energy¦Non-Energy Use
0.0040303 | 0 | 0 | 0 | 0 | 0 | 0 | 0 | 0 | MESSAGEix-Pakistan 1 | R12_PAK | CurPol | EJ/yr | Final Energy¦Non-Energy Use¦Biomass
0.0040303 | 0 | 0 | 0 | 0 | 0 | 0 | 0 | 0 | MESSAGEix-Pakistan 1 | R12_PAK | CurPol | EJ/yr | Final Energy¦Non-Energy Use¦Coal
0.24686 | 0.26777 | 0.31814 | 0.36223 | 0.40383 | 0.44469 | 0.47342 | 0.51318 | 0.47677 | MESSAGEix-Pakistan 1 | R12_PAK | CurPol | EJ/yr | Final Energy¦Non-Energy Use¦Gas
0.014728 | 0.018934 | 0.027914 | 0.043179 | 0.066001 | 0.089564 | 0.12224 | 0.14385 | 0.29649 | MESSAGEix-Pakistan 1 | R12_PAK | CurPol | EJ/yr | Final Energy¦Non-Energy Use¦Oil
1.0103 | 1.3235 | 1.6057 | 1.8395 | 2.1727 | 2.4613 | 2.8262 | 3.0856 | 3.986 | MESSAGEix-Pakistan 1 | R12_PAK | CurPol | EJ/yr | Final Energy¦Residential and Commercial
0.31303 | 0.55658 | 0.7062 | 0.83974 | 0.99488 | 1.1444 | 1.374 | 1.6155 | 2.1326 | MESSAGEix-Pakistan 1 | R12_PAK | CurPol | EJ/yr | Final Energy¦Residential and Commercial¦Electricity
0 | 0 | 0 | 0 | 0 | 0 | 0 | 0 | 0 | MESSAGEix-Pakistan 1 | R12_PAK | CurPol | EJ/yr | Final Energy¦Residential and Commercial¦Electricity¦Solar
0.38466 | 0.49646 | 0.65647 | 0.73249 | 0.73508 | 0.68068 | 0.56019 | 0.39552 | 0.13068 | MESSAGEix-Pakistan 1 | R12_PAK | CurPol | EJ/yr | Final Energy¦Residential and Commercial¦Gases
0 | 0 | 0 | 0 | 0 | 0 | 0 | 0 | 0 | MESSAGEix-Pakistan 1 | R12_PAK | CurPol | EJ/yr | Final Energy¦Residential and Commercial¦Heat
0.071089 | 0 | 0 | 0.012717 | 0.039426 | 0.083693 | 0.17375 | 0.30003 | 0.79438 | MESSAGEix-Pakistan 1 | R12_PAK | CurPol | EJ/yr | Final Energy¦Residential and Commercial¦Hydrogen
0.035067 | 0.041868 | 0.057031 | 0.073388 | 0.12301 | 0.20775 | 0.30618 | 0.30155 | 0.3084 | MESSAGEix-Pakistan 1 | R12_PAK | CurPol | EJ/yr | Final Energy¦Residential and Commercial¦Liquids
0.01025 | 0.015558 | 0.014481 | 0 | 0 | 0 | 0.018574 | 0 | 0 | MESSAGEix-Pakistan 1 | R12_PAK | CurPol | EJ/yr | Final Energy¦Residential and Commercial¦Liquids¦Biomass
0.01025 | 0.0022232 | 0 | 0.0037156 | 0 | 0 | 0 | 0 | 0 | MESSAGEix-Pakistan 1 | R12_PAK | CurPol | EJ/yr | Final Energy¦Residential and Commercial¦Liquids¦Coal
0 | 0 | 0 | 0 | 0 | 0 | 0 | 0 | 0 | MESSAGEix-Pakistan 1 | R12_PAK | CurPol | EJ/yr | Final Energy¦Residential and Commercial¦Liquids¦Gas
0.014568 | 0.024087 | 0.04255 | 0.069673 | 0.12301 | 0.20775 | 0.28761 | 0.30155 | 0.3084 | MESSAGEix-Pakistan 1 | R12_PAK | CurPol | EJ/yr | Final Energy¦Residential and Commercial¦Liquids¦Oil
0.0079406 | 0.02341 | 0.055329 | 0.10974 | 0.22012 | 0.29365 | 0.36727 | 0.44089 | 0.60311 | MESSAGEix-Pakistan 1 | R12_PAK | CurPol | EJ/yr | Final Energy¦Residential and Commercial¦Other
0.19848 | 0.20519 | 0.13069 | 0.071434 | 0.060168 | 0.051209 | 0.044895 | 0.032068 | 0.016778 | MESSAGEix-Pakistan 1 | R12_PAK | CurPol | EJ/yr | Final Energy¦Residential and Commercial¦Solids
0.19848 | 0.20519 | 0.13069 | 0.071434 | 0.060168 | 0.051209 | 0.044895 | 0.032068 | 0.016778 | MESSAGEix-Pakistan 1 | R12_PAK | CurPol | EJ/yr | Final Energy¦Residential and Commercial¦Solids¦Biomass
0.071213 | 0.073827 | 0.071476 | 0.069126 | 0.060168 | 0.051209 | 0.041638 | 0.032068 | 0.016778 | MESSAGEix-Pakistan 1 | R12_PAK | CurPol | EJ/yr | Final Energy¦Residential and Commercial¦Solids¦Biomass¦Traditional
0 | 0 | 0 | 0 | 0 | 0 | 0 | 0 | 0 | MESSAGEix-Pakistan 1 | R12_PAK | CurPol | EJ/yr | Final Energy¦Residential and Commercial¦Solids¦Coal
0.0171 | 0.04825 | 0.10701 | 0.20738 | 0.39643 | 0.60464 | 0.72354 | 0.83091 | 1.0667 | MESSAGEix-Pakistan 1 | R12_PAK | CurPol | EJ/yr | Final Energy¦Solar
0.7018 | 0.7358 | 0.66439 | 0.63129 | 0.65316 | 0.61668 | 0.53938 | 0.4258 | 0.052284 | MESSAGEix-Pakistan 1 | R12_PAK | CurPol | EJ/yr | Final Energy¦Solids
0.44145 | 0.57583 | 0.58508 | 0.62246 | 0.65316 | 0.61668 | 0.53938 | 0.4258 | 0.052284 | MESSAGEix-Pakistan 1 | R12_PAK | CurPol | EJ/yr | Final Energy¦Solids¦Biomass
0.071213 | 0.073827 | 0.071476 | 0.069126 | 0.060168 | 0.051209 | 0.041638 | 0.032068 | 0.016778 | MESSAGEix-Pakistan 1 | R12_PAK | CurPol | EJ/yr | Final Energy¦Solids¦Biomass¦Traditional
0.26036 | 0.15997 | 0.079311 | 0.0088302 | 0 | 0 | 0 | 0 | 0 | MESSAGEix-Pakistan 1 | R12_PAK | CurPol | EJ/yr | Final Energy¦Solids¦Coal
0.90373 | 0.99113 | 1.119 | 1.254 | 1.4291 | 1.5251 | 1.5281 | 1.5227 | 1.8416 | MESSAGEix-Pakistan 1 | R12_PAK | CurPol | EJ/yr | Final Energy¦Transportation
0.0062287 | 0.017126 | 0.037501 | 0.073786 | 0.13941 | 0.25252 | 0.45421 | 0.67236 | 0.95621 | MESSAGEix-Pakistan 1 | R12_PAK | CurPol | EJ/yr | Final Energy¦Transportation¦Electricity
0.088116 | 0 | 0 | 0 | 0 | 0 | 0 | 0 | 0 | MESSAGEix-Pakistan 1 | R12_PAK | CurPol | EJ/yr | Final Energy¦Transportation¦Gases
0 | 0 | 0 | 0 | 0 | 0 | 0 | 0 | 0 | MESSAGEix-Pakistan 1 | R12_PAK | CurPol | EJ/yr | Final Energy¦Transportation¦Gases¦Shipping
0.03257 | 0 | 0 | 0 | 0 | 0 | 0.028054 | 0.074065 | 0.26643 | MESSAGEix-Pakistan 1 | R12_PAK | CurPol | EJ/yr | Final Energy¦Transportation¦Hydrogen
0 | 0 | 0 | 0 | 0 | 0 | 0 | 0 | 0 | MESSAGEix-Pakistan 1 | R12_PAK | CurPol | EJ/yr | Final Energy¦Transportation¦Hydrogen¦Shipping
0.77682 | 0.974 | 1.0815 | 1.1802 | 1.2897 | 1.2725 | 1.0458 | 0.77632 | 0.61897 | MESSAGEix-Pakistan 1 | R12_PAK | CurPol | EJ/yr | Final Energy¦Transportation¦Liquids
0 | 0 | 0 | 0 | 0 | 0 | 0.028556 | 0.072672 | 0.26174 | MESSAGEix-Pakistan 1 | R12_PAK | CurPol | EJ/yr | Final Energy¦Transportation¦Liquids¦Biomass
0 | 0 | 0 | 0 | 0 | 0 | 0 | 0 | 0 | MESSAGEix-Pakistan 1 | R12_PAK | CurPol | EJ/yr | Final Energy¦Transportation¦Liquids¦Biomass¦Shipping
0 | 0 | 0 | 0 | 0 | 0 | 0 | 0 | 0 | MESSAGEix-Pakistan 1 | R12_PAK | CurPol | EJ/yr | Final Energy¦Transportation¦Liquids¦Coal
0 | 0 | 0 | 0 | 0 | 0 | 0 | 0 | 0 | MESSAGEix-Pakistan 1 | R12_PAK | CurPol | EJ/yr | Final Energy¦Transportation¦Liquids¦Coal¦Shipping
0 | 0 | 0 | 0 | 0 | 0 | 0 | 0 | 0 | MESSAGEix-Pakistan 1 | R12_PAK | CurPol | EJ/yr | Final Energy¦Transportation¦Liquids¦Gas
0.77682 | 0.974 | 1.0815 | 1.1802 | 1.2897 | 1.2725 | 1.0172 | 0.70365 | 0.35723 | MESSAGEix-Pakistan 1 | R12_PAK | CurPol | EJ/yr | Final Energy¦Transportation¦Liquids¦Oil
0 | 0 | 0 | 0 | 0 | 0 | 0 | 0 | 0 | MESSAGEix-Pakistan 1 | R12_PAK | CurPol | EJ/yr | Final Energy¦Transportation¦Liquids¦Oil¦Shipping
0 | 0 | 0 | 0 | 0 | 0 | 0 | 0 | 0 | MESSAGEix-Pakistan 1 | R12_PAK | CurPol | EJ/yr | Final Energy¦Transportation¦Liquids¦Oil¦Shipping¦Fuel Oil
0 | 0 | 0 | 0 | 0 | 0 | 0 | 0 | 0 | MESSAGEix-Pakistan 1 | R12_PAK | CurPol | EJ/yr | Final Energy¦Transportation¦Liquids¦Oil¦Shipping¦Light Oil
0 | 0 | 0 | 0 | 0 | 0 | 0 | 0 | 0 | MESSAGEix-Pakistan 1 | R12_PAK | CurPol | EJ/yr | Final Energy¦Transportation¦Other
3.4172 | 4.1077 | 4.8806 | 5.5805 | 6.3578 | 6.9456 | 7.4505 | 7.9164 | 9.5878 | MESSAGEix-Pakistan 1 | World | CurPol | EJ/yr | Final Energy
0.432 | 0.75127 | 0.98628 | 1.2296 | 1.5419 | 1.8844 | 2.4694 | 3.0329 | 3.9937 | MESSAGEix-Pakistan 1 | World | CurPol | EJ/yr | Final Energy¦Electricity
0 | 0 | 0 | 0 | 0 | 0 | 0 | 0 | 0 | MESSAGEix-Pakistan 1 | World | CurPol | EJ/yr | Final Energy¦Electricity¦Solar
1.1523 | 1.4303 | 1.8144 | 2.0184 | 2.037 | 1.9196 | 1.8242 | 1.7453 | 1.3722 | MESSAGEix-Pakistan 1 | World | CurPol | EJ/yr | Final Energy¦Gases
0 | 0 | 0 | 0 | 0 | 0 | 0 | 0 | 0 | MESSAGEix-Pakistan 1 | World | CurPol | EJ/yr | Final Energy¦Geothermal
0 | 0 | 0 | 0 | 0 | 0 | 0 | 0 | 0 | MESSAGEix-Pakistan 1 | World | CurPol | EJ/yr | Final Energy¦Heat
0.18363 | 0 | 0 | 0.012717 | 0.039426 | 0.093349 | 0.2542 | 0.53945 | 1.7392 | MESSAGEix-Pakistan 1 | World | CurPol | EJ/yr | Final Energy¦Hydrogen
1.5032 | 1.7931 | 2.1559 | 2.487 | 2.756 | 2.9592 | 3.0961 | 3.3081 | 3.7602 | MESSAGEix-Pakistan 1 | World | CurPol | EJ/yr | Final Energy¦Industry
0.11274 | 0.17757 | 0.24258 | 0.31606 | 0.40765 | 0.48754 | 0.64125 | 0.745 | 0.90494 | MESSAGEix-Pakistan 1 | World | CurPol | EJ/yr | Final Energy¦Industry¦Electricity
0 | 0 | 0 | 0 | 0 | 0 | 0 | 0 | 0 | MESSAGEix-Pakistan 1 | World | CurPol | EJ/yr | Final Energy¦Industry¦Electricity¦Solar
0.67957 | 0.93383 | 1.158 | 1.2859 | 1.3019 | 1.239 | 1.264 | 1.3498 | 1.2415 | MESSAGEix-Pakistan 1 | World | CurPol | EJ/yr | Final Energy¦Industry¦Gases
0 | 0 | 0 | 0 | 0 | 0 | 0 | 0 | 0 | MESSAGEix-Pakistan 1 | World | CurPol | EJ/yr | Final Energy¦Industry¦Heat
0.07997 | 0 | 0 | 0 | 0 | 0.0096559 | 0.052398 | 0.16536 | 0.67838 | MESSAGEix-Pakistan 1 | World | CurPol | EJ/yr | Final Energy¦Industry¦Hydrogen
0.11839 | 0.1262 | 0.16998 | 0.22751 | 0.27708 | 0.34654 | 0.28773 | 0.26415 | 0.43622 | MESSAGEix-Pakistan 1 | World | CurPol | EJ/yr | Final Energy¦Industry¦Liquids
0.021024 | 0.014099 | 0.015176 | 0.013373 | 0 | 0.015893 | 0.0024342 | 0.026365 | 0 | MESSAGEix-Pakistan 1 | World | CurPol | EJ/yr | Final Energy¦Industry¦Liquids¦Biomass
0.021024 | 0.014099 | 0.018046 | 0.014331 | 0.0024394 | 0 | 0 | 0 | 0 | MESSAGEix-Pakistan 1 | World | CurPol | EJ/yr | Final Energy¦Industry¦Liquids¦Coal
0 | 0 | 0 | 0 | 0 | 0 | 0 | 0 | 0 | MESSAGEix-Pakistan 1 | World | CurPol | EJ/yr | Final Energy¦Industry¦Liquids¦Gas
0.076343 | 0.098007 | 0.13676 | 0.19981 | 0.27464 | 0.33064 | 0.28529 | 0.23779 | 0.43622 | MESSAGEix-Pakistan 1 | World | CurPol | EJ/yr | Final Energy¦Industry¦Liquids¦Oil
0.0091598 | 0.024841 | 0.051685 | 0.09764 | 0.17631 | 0.31099 | 0.35627 | 0.39002 | 0.46363 | MESSAGEix-Pakistan 1 | World | CurPol | EJ/yr | Final Energy¦Industry¦Other
0.50332 | 0.5306 | 0.5337 | 0.55986 | 0.59299 | 0.56547 | 0.49448 | 0.39374 | 0.035506 | MESSAGEix-Pakistan 1 | World | CurPol | EJ/yr | Final Energy¦Industry¦Solids
0.24297 | 0.37064 | 0.45439 | 0.55103 | 0.59299 | 0.56547 | 0.49448 | 0.39374 | 0.035506 | MESSAGEix-Pakistan 1 | World | CurPol | EJ/yr | Final Energy¦Industry¦Solids¦Biomass
0.26036 | 0.15997 | 0.079311 | 0.0088302 | 0 | 0 | 0 | 0 | 0 | MESSAGEix-Pakistan 1 | World | CurPol | EJ/yr | Final Energy¦Industry¦Solids¦Coal
0.93027 | 1.1421 | 1.3085 | 1.4811 | 1.6898 | 1.8268 | 1.6397 | 1.342 | 1.3636 | MESSAGEix-Pakistan 1 | World | CurPol | EJ/yr | Final Energy¦Liquids
0.031274 | 0.029657 | 0.029657 | 0.013373 | 0 | 0.015893 | 0.049564 | 0.099037 | 0.26174 | MESSAGEix-Pakistan 1 | World | CurPol | EJ/yr | Final Energy¦Liquids¦Biomass
0.031274 | 0.016322 | 0.018046 | 0.018046 | 0.0024394 | 0 | 0 | 0 | 0 | MESSAGEix-Pakistan 1 | World | CurPol | EJ/yr | Final Energy¦Liquids¦Coal
0 | 0 | 0 | 0 | 0 | 0 | 0 | 0 | 0 | MESSAGEix-Pakistan 1 | World | CurPol | EJ/yr | Final Energy¦Liquids¦Gas
0.86773 | 1.0961 | 1.2608 | 1.4497 | 1.6874 | 1.8109 | 1.5901 | 1.243 | 1.1018 | MESSAGEix-Pakistan 1 | World | CurPol | EJ/yr | Final Energy¦Liquids¦Oil
0.26965 | 0.28671 | 0.34606 | 0.40541 | 0.46983 | 0.53426 | 0.59566 | 0.65703 | 0.77326 | MESSAGEix-Pakistan 1 | World | CurPol | EJ/yr | Final Energy¦Non-Energy Use
0.0040303 | 0 | 0 | 0 | 0 | 0 | 0 | 0 | 0 | MESSAGEix-Pakistan 1 | World | CurPol | EJ/yr | Final Energy¦Non-Energy Use¦Biomass
0.0040303 | 0 | 0 | 0 | 0 | 0 | 0 | 0 | 0 | MESSAGEix-Pakistan 1 | World | CurPol | EJ/yr | Final Energy¦Non-Energy Use¦Coal
0.24686 | 0.26777 | 0.31814 | 0.36223 | 0.40383 | 0.44469 | 0.47342 | 0.51318 | 0.47677 | MESSAGEix-Pakistan 1 | World | CurPol | EJ/yr | Final Energy¦Non-Energy Use¦Gas
0.014728 | 0.018934 | 0.027914 | 0.043179 | 0.066001 | 0.089564 | 0.12224 | 0.14385 | 0.29649 | MESSAGEix-Pakistan 1 | World | CurPol | EJ/yr | Final Energy¦Non-Energy Use¦Oil
1.0103 | 1.3235 | 1.6057 | 1.8395 | 2.1727 | 2.4613 | 2.8262 | 3.0856 | 3.986 | MESSAGEix-Pakistan 1 | World | CurPol | EJ/yr | Final Energy¦Residential and Commercial
0.31303 | 0.55658 | 0.7062 | 0.83974 | 0.99488 | 1.1444 | 1.374 | 1.6155 | 2.1326 | MESSAGEix-Pakistan 1 | World | CurPol | EJ/yr | Final Energy¦Residential and Commercial¦Electricity
0 | 0 | 0 | 0 | 0 | 0 | 0 | 0 | 0 | MESSAGEix-Pakistan 1 | World | CurPol | EJ/yr | Final Energy¦Residential and Commercial¦Electricity¦Solar
0.38466 | 0.49646 | 0.65647 | 0.73249 | 0.73508 | 0.68068 | 0.56019 | 0.39552 | 0.13068 | MESSAGEix-Pakistan 1 | World | CurPol | EJ/yr | Final Energy¦Residential and Commercial¦Gases
0 | 0 | 0 | 0 | 0 | 0 | 0 | 0 | 0 | MESSAGEix-Pakistan 1 | World | CurPol | EJ/yr | Final Energy¦Residential and Commercial¦Heat
0.071089 | 0 | 0 | 0.012717 | 0.039426 | 0.083693 | 0.17375 | 0.30003 | 0.79438 | MESSAGEix-Pakistan 1 | World | CurPol | EJ/yr | Final Energy¦Residential and Commercial¦Hydrogen
0.035067 | 0.041868 | 0.057031 | 0.073388 | 0.12301 | 0.20775 | 0.30618 | 0.30155 | 0.3084 | MESSAGEix-Pakistan 1 | World | CurPol | EJ/yr | Final Energy¦Residential and Commercial¦Liquids
0.01025 | 0.015558 | 0.014481 | 0 | 0 | 0 | 0.018574 | 0 | 0 | MESSAGEix-Pakistan 1 | World | CurPol | EJ/yr | Final Energy¦Residential and Commercial¦Liquids¦Biomass
0.01025 | 0.0022232 | 0 | 0.0037156 | 0 | 0 | 0 | 0 | 0 | MESSAGEix-Pakistan 1 | World | CurPol | EJ/yr | Final Energy¦Residential and Commercial¦Liquids¦Coal
0 | 0 | 0 | 0 | 0 | 0 | 0 | 0 | 0 | MESSAGEix-Pakistan 1 | World | CurPol | EJ/yr | Final Energy¦Residential and Commercial¦Liquids¦Gas
0.014568 | 0.024087 | 0.04255 | 0.069673 | 0.12301 | 0.20775 | 0.28761 | 0.30155 | 0.3084 | MESSAGEix-Pakistan 1 | World | CurPol | EJ/yr | Final Energy¦Residential and Commercial¦Liquids¦Oil
0.0079406 | 0.02341 | 0.055329 | 0.10974 | 0.22012 | 0.29365 | 0.36727 | 0.44089 | 0.60311 | MESSAGEix-Pakistan 1 | World | CurPol | EJ/yr | Final Energy¦Residential and Commercial¦Other
0.19848 | 0.20519 | 0.13069 | 0.071434 | 0.060168 | 0.051209 | 0.044895 | 0.032068 | 0.016778 | MESSAGEix-Pakistan 1 | World | CurPol | EJ/yr | Final Energy¦Residential and Commercial¦Solids
0.19848 | 0.20519 | 0.13069 | 0.071434 | 0.060168 | 0.051209 | 0.044895 | 0.032068 | 0.016778 | MESSAGEix-Pakistan 1 | World | CurPol | EJ/yr | Final Energy¦Residential and Commercial¦Solids¦Biomass
0.071213 | 0.073827 | 0.071476 | 0.069126 | 0.060168 | 0.051209 | 0.041638 | 0.032068 | 0.016778 | MESSAGEix-Pakistan 1 | World | CurPol | EJ/yr | Final Energy¦Residential and Commercial¦Solids¦Biomass¦Traditional
0 | 0 | 0 | 0 | 0 | 0 | 0 | 0 | 0 | MESSAGEix-Pakistan 1 | World | CurPol | EJ/yr | Final Energy¦Residential and Commercial¦Solids¦Coal
0.0171 | 0.04825 | 0.10701 | 0.20738 | 0.39643 | 0.60464 | 0.72354 | 0.83091 | 1.0667 | MESSAGEix-Pakistan 1 | World | CurPol | EJ/yr | Final Energy¦Solar
0.7018 | 0.7358 | 0.66439 | 0.63129 | 0.65316 | 0.61668 | 0.53938 | 0.4258 | 0.052284 | MESSAGEix-Pakistan 1 | World | CurPol | EJ/yr | Final Energy¦Solids
0.44145 | 0.57583 | 0.58508 | 0.62246 | 0.65316 | 0.61668 | 0.53938 | 0.4258 | 0.052284 | MESSAGEix-Pakistan 1 | World | CurPol | EJ/yr | Final Energy¦Solids¦Biomass
0.071213 | 0.073827 | 0.071476 | 0.069126 | 0.060168 | 0.051209 | 0.041638 | 0.032068 | 0.016778 | MESSAGEix-Pakistan 1 | World | CurPol | EJ/yr | Final Energy¦Solids¦Biomass¦Traditional
0.26036 | 0.15997 | 0.079311 | 0.0088302 | 0 | 0 | 0 | 0 | 0 | MESSAGEix-Pakistan 1 | World | CurPol | EJ/yr | Final Energy¦Solids¦Coal
0.90373 | 0.99113 | 1.119 | 1.254 | 1.4291 | 1.5251 | 1.5281 | 1.5227 | 1.8416 | MESSAGEix-Pakistan 1 | World | CurPol | EJ/yr | Final Energy¦Transportation
0.0062287 | 0.017126 | 0.037501 | 0.073786 | 0.13941 | 0.25252 | 0.45421 | 0.67236 | 0.95621 | MESSAGEix-Pakistan 1 | World | CurPol | EJ/yr | Final Energy¦Transportation¦Electricity
0.088116 | 0 | 0 | 0 | 0 | 0 | 0 | 0 | 0 | MESSAGEix-Pakistan 1 | World | CurPol | EJ/yr | Final Energy¦Transportation¦Gases
0 | 0 | 0 | 0 | 0 | 0 | 0 | 0 | 0 | MESSAGEix-Pakistan 1 | World | CurPol | EJ/yr | Final Energy¦Transportation¦Gases¦Shipping
0.03257 | 0 | 0 | 0 | 0 | 0 | 0.028054 | 0.074065 | 0.26643 | MESSAGEix-Pakistan 1 | World | CurPol | EJ/yr | Final Energy¦Transportation¦Hydrogen
0 | 0 | 0 | 0 | 0 | 0 | 0 | 0 | 0 | MESSAGEix-Pakistan 1 | World | CurPol | EJ/yr | Final Energy¦Transportation¦Hydrogen¦Shipping
0.77682 | 0.974 | 1.0815 | 1.1802 | 1.2897 | 1.2725 | 1.0458 | 0.77632 | 0.61897 | MESSAGEix-Pakistan 1 | World | CurPol | EJ/yr | Final Energy¦Transportation¦Liquids
0 | 0 | 0 | 0 | 0 | 0 | 0.028556 | 0.072672 | 0.26174 | MESSAGEix-Pakistan 1 | World | CurPol | EJ/yr | Final Energy¦Transportation¦Liquids¦Biomass
0 | 0 | 0 | 0 | 0 | 0 | 0 | 0 | 0 | MESSAGEix-Pakistan 1 | World | CurPol | EJ/yr | Final Energy¦Transportation¦Liquids¦Biomass¦Shipping
0 | 0 | 0 | 0 | 0 | 0 | 0 | 0 | 0 | MESSAGEix-Pakistan 1 | World | CurPol | EJ/yr | Final Energy¦Transportation¦Liquids¦Coal
0 | 0 | 0 | 0 | 0 | 0 | 0 | 0 | 0 | MESSAGEix-Pakistan 1 | World | CurPol | EJ/yr | Final Energy¦Transportation¦Liquids¦Coal¦Shipping
0 | 0 | 0 | 0 | 0 | 0 | 0 | 0 | 0 | MESSAGEix-Pakistan 1 | World | CurPol | EJ/yr | Final Energy¦Transportation¦Liquids¦Gas
0.77682 | 0.974 | 1.0815 | 1.1802 | 1.2897 | 1.2725 | 1.0172 | 0.70365 | 0.35723 | MESSAGEix-Pakistan 1 | World | CurPol | EJ/yr | Final Energy¦Transportation¦Liquids¦Oil
0 | 0 | 0 | 0 | 0 | 0 | 0 | 0 | 0 | MESSAGEix-Pakistan 1 | World | CurPol | EJ/yr | Final Energy¦Transportation¦Liquids¦Oil¦Shipping
0 | 0 | 0 | 0 | 0 | 0 | 0 | 0 | 0 | MESSAGEix-Pakistan 1 | World | CurPol | EJ/yr | Final Energy¦Transportation¦Liquids¦Oil¦Shipping¦Fuel Oil
0 | 0 | 0 | 0 | 0 | 0 | 0 | 0 | 0 | MESSAGEix-Pakistan 1 | World | CurPol | EJ/yr | Final Energy¦Transportation¦Liquids¦Oil¦Shipping¦Light Oil
0 | 0 | 0 | 0 | 0 | 0 | 0 | 0 | 0 | MESSAGEix-Pakistan 1 | World | CurPol | EJ/yr | Final Energy¦Transportation¦Other
0.55987 | 0.95585 | 1.2337 | 1.5109 | 1.863 | 2.2376 | 2.8919 | 3.5032 | 4.7917 | MESSAGEix-Pakistan 1 | R12_PAK | CurPol | EJ/yr | Secondary Energy¦Electricity
0.012699 | 0.0061792 | 0.0034042 | 0.001535 | 0 | 0.0014594 | 0.0045513 | 0.0090943 | 0.024035 | MESSAGEix-Pakistan 1 | R12_PAK | CurPol | EJ/yr | Secondary Energy¦Electricity¦Biomass
0 | 0 | 0 | 0 | 0 | 0.0014594 | 0.0045513 | 0.0090943 | 0.024035 | MESSAGEix-Pakistan 1 | R12_PAK | CurPol | EJ/yr | Secondary Energy¦Electricity¦Biomass¦w/ CCS
0.012699 | 0.0061792 | 0.0034042 | 0.001535 | 0 | 0 | 0 | 0 | 0 | MESSAGEix-Pakistan 1 | R12_PAK | CurPol | EJ/yr | Secondary Energy¦Electricity¦Biomass¦w/o CCS
0.077051 | 0.085492 | 0.090617 | 0 | 0 | 0 | 0.0029131 | 0.0073642 | 0.023514 | MESSAGEix-Pakistan 1 | R12_PAK | CurPol | EJ/yr | Secondary Energy¦Electricity¦Coal
0 | 0 | 0 | 0 | 0 | 0 | 0.0029131 | 0.0073642 | 0.023514 | MESSAGEix-Pakistan 1 | R12_PAK | CurPol | EJ/yr | Secondary Energy¦Electricity¦Coal¦w/ CCS
0.077051 | 0.085492 | 0.090617 | 0 | 0 | 0 | 0 | 0 | 0 | MESSAGEix-Pakistan 1 | R12_PAK | CurPol | EJ/yr | Secondary Energy¦Electricity¦Coal¦w/o CCS
0.26659 | 0.25149 | 0.12521 | 0 | 0 | 0 | 0.0029131 | 0.0073642 | 0.023514 | MESSAGEix-Pakistan 1 | R12_PAK | CurPol | EJ/yr | Secondary Energy¦Electricity¦Fossil
0 | 0 | 0 | 0 | 0 | 0 | 0.0029131 | 0.0073642 | 0.023514 | MESSAGEix-Pakistan 1 | R12_PAK | CurPol | EJ/yr | Secondary Energy¦Electricity¦Fossil¦w/ CCS
0.26659 | 0.25149 | 0.12521 | 0 | 0 | 0 | 0 | 0 | 0 | MESSAGEix-Pakistan 1 | R12_PAK | CurPol | EJ/yr | Secondary Energy¦Electricity¦Fossil¦w/o CCS
0.16991 | 0.14983 | 0.034585 | 0 | 0 | 0 | 0 | 0 | 0 | MESSAGEix-Pakistan 1 | R12_PAK | CurPol | EJ/yr | Secondary Energy¦Electricity¦Gas
0 | 0 | 0 | 0 | 0 | 0 | 0 | 0 | 0 | MESSAGEix-Pakistan 1 | R12_PAK | CurPol | EJ/yr | Secondary Energy¦Electricity¦Gas¦w/ CCS
0.16991 | 0.14983 | 0.034585 | 0 | 0 | 0 | 0 | 0 | 0 | MESSAGEix-Pakistan 1 | R12_PAK | CurPol | EJ/yr | Secondary Energy¦Electricity¦Gas¦w/o CCS
0 | 0 | 0 | 0 | 0 | 0 | 0 | 0 | 0 | MESSAGEix-Pakistan 1 | R12_PAK | CurPol | EJ/yr | Secondary Energy¦Electricity¦Geothermal
0.14544 | 0.4576 | 0.66145 | 0.87388 | 1.002 | 1.2018 | 1.5499 | 1.862 | 2.4425 | MESSAGEix-Pakistan 1 | R12_PAK | CurPol | EJ/yr | Secondary Energy¦Electricity¦Hydro
0.19677 | 0.61232 | 0.99266 | 1.3969 | 1.7505 | 2.1237 | 2.7795 | 3.3743 | 4.6317 | MESSAGEix-Pakistan 1 | R12_PAK | CurPol | EJ/yr | Secondary Energy¦Electricity¦Non-Biomass Renewables
0.083814 | 0.085856 | 0.11245 | 0.11245 | 0.11245 | 0.11245 | 0.10488 | 0.11245 | 0.11245 | MESSAGEix-Pakistan 1 | R12_PAK | CurPol | EJ/yr | Secondary Energy¦Electricity¦Nuclear
0.019625 | 0.016169 | 5.3533e-06 | 0 | 0 | 0 | 0 | 0 | 0 | MESSAGEix-Pakistan 1 | R12_PAK | CurPol | EJ/yr | Secondary Energy¦Electricity¦Oil
0.019625 | 0.016169 | 5.3533e-06 | 0 | 0 | 0 | 0 | 0 | 0 | MESSAGEix-Pakistan 1 | R12_PAK | CurPol | EJ/yr | Secondary Energy¦Electricity¦Oil¦w/o CCS
0 | 0 | 0 | 0 | 0 | 0 | 0 | 0 | 0 | MESSAGEix-Pakistan 1 | R12_PAK | CurPol | EJ/yr | Secondary Energy¦Electricity¦Other
0.035724 | 0.10318 | 0.20469 | 0.27684 | 0.35108 | 0.43899 | 0.59239 | 0.74094 | 1.0952 | MESSAGEix-Pakistan 1 | R12_PAK | CurPol | EJ/yr | Secondary Energy¦Electricity¦Solar
0 | 0 | 0 | 0 | 0 | 0 | 0 | 0 | 0 | MESSAGEix-Pakistan 1 | R12_PAK | CurPol | EJ/yr | Secondary Energy¦Electricity¦Solar¦CSP
0.035724 | 0.10318 | 0.20469 | 0.27684 | 0.35108 | 0.43899 | 0.59239 | 0.74094 | 1.0952 | MESSAGEix-Pakistan 1 | R12_PAK | CurPol | EJ/yr | Secondary Energy¦Electricity¦Solar¦PV
0 | 0 | 0.0060109 | 0.010882 | 0.012948 | 0.014783 | 0.018263 | 0.021344 | 0.084758 | MESSAGEix-Pakistan 1 | R12_PAK | CurPol | EJ/yr | Secondary Energy¦Electricity¦Solar¦PV¦Curtailment
0 | 0 | 0 | 0 | 0 | 0 | 0 | 0 | 0 | MESSAGEix-Pakistan 1 | R12_PAK | CurPol | EJ/yr | Secondary Energy¦Electricity¦Storage Losses
0.13292 | 0.2119 | 0.25476 | 0.28842 | 0.3277 | 0.35894 | 0.41968 | 0.45319 | 0.44375 | MESSAGEix-Pakistan 1 | R12_PAK | CurPol | EJ/yr | Secondary Energy¦Electricity¦Transmission Losses
0.015606 | 0.051547 | 0.12652 | 0.2462 | 0.39749 | 0.48291 | 0.63721 | 0.77139 | 1.094 | MESSAGEix-Pakistan 1 | R12_PAK | CurPol | EJ/yr | Secondary Energy¦Electricity¦Wind
0 | 0 | 0 | 0 | 0 | 0 | 0 | 0 | 0 | MESSAGEix-Pakistan 1 | R12_PAK | CurPol | EJ/yr | Secondary Energy¦Electricity¦Wind¦Curtailment
0 | 0 | 0 | 0 | 0 | 0 | 0 | 0 | 0 | MESSAGEix-Pakistan 1 | R12_PAK | CurPol | EJ/yr | Secondary Energy¦Electricity¦Wind¦Offshore
0.015606 | 0.051547 | 0.12652 | 0.2462 | 0.39749 | 0.48291 | 0.63721 | 0.77139 | 1.094 | MESSAGEix-Pakistan 1 | R12_PAK | CurPol | EJ/yr | Secondary Energy¦Electricity¦Wind¦Onshore
0.55987 | 0.95585 | 1.2337 | 1.5109 | 1.863 | 2.2376 | 2.8919 | 3.5032 | 4.7917 | MESSAGEix-Pakistan 1 | World | CurPol | EJ/yr | Secondary Energy¦Electricity
0.012699 | 0.0061792 | 0.0034042 | 0.001535 | 0 | 0.0014594 | 0.0045513 | 0.0090943 | 0.024035 | MESSAGEix-Pakistan 1 | World | CurPol | EJ/yr | Secondary Energy¦Electricity¦Biomass
0 | 0 | 0 | 0 | 0 | 0.0014594 | 0.0045513 | 0.0090943 | 0.024035 | MESSAGEix-Pakistan 1 | World | CurPol | EJ/yr | Secondary Energy¦Electricity¦Biomass¦w/ CCS
0.012699 | 0.0061792 | 0.0034042 | 0.001535 | 0 | 0 | 0 | 0 | 0 | MESSAGEix-Pakistan 1 | World | CurPol | EJ/yr | Secondary Energy¦Electricity¦Biomass¦w/o CCS
0.077051 | 0.085492 | 0.090617 | 0 | 0 | 0 | 0.0029131 | 0.0073642 | 0.023514 | MESSAGEix-Pakistan 1 | World | CurPol | EJ/yr | Secondary Energy¦Electricity¦Coal
0 | 0 | 0 | 0 | 0 | 0 | 0.0029131 | 0.0073642 | 0.023514 | MESSAGEix-Pakistan 1 | World | CurPol | EJ/yr | Secondary Energy¦Electricity¦Coal¦w/ CCS
0.077051 | 0.085492 | 0.090617 | 0 | 0 | 0 | 0 | 0 | 0 | MESSAGEix-Pakistan 1 | World | CurPol | EJ/yr | Secondary Energy¦Electricity¦Coal¦w/o CCS
0.26659 | 0.25149 | 0.12521 | 0 | 0 | 0 | 0.0029131 | 0.0073642 | 0.023514 | MESSAGEix-Pakistan 1 | World | CurPol | EJ/yr | Secondary Energy¦Electricity¦Fossil
0 | 0 | 0 | 0 | 0 | 0 | 0.0029131 | 0.0073642 | 0.023514 | MESSAGEix-Pakistan 1 | World | CurPol | EJ/yr | Secondary Energy¦Electricity¦Fossil¦w/ CCS
0.26659 | 0.25149 | 0.12521 | 0 | 0 | 0 | 0 | 0 | 0 | MESSAGEix-Pakistan 1 | World | CurPol | EJ/yr | Secondary Energy¦Electricity¦Fossil¦w/o CCS
0.16991 | 0.14983 | 0.034585 | 0 | 0 | 0 | 0 | 0 | 0 | MESSAGEix-Pakistan 1 | World | CurPol | EJ/yr | Secondary Energy¦Electricity¦Gas
0 | 0 | 0 | 0 | 0 | 0 | 0 | 0 | 0 | MESSAGEix-Pakistan 1 | World | CurPol | EJ/yr | Secondary Energy¦Electricity¦Gas¦w/ CCS
0.16991 | 0.14983 | 0.034585 | 0 | 0 | 0 | 0 | 0 | 0 | MESSAGEix-Pakistan 1 | World | CurPol | EJ/yr | Secondary Energy¦Electricity¦Gas¦w/o CCS
0 | 0 | 0 | 0 | 0 | 0 | 0 | 0 | 0 | MESSAGEix-Pakistan 1 | World | CurPol | EJ/yr | Secondary Energy¦Electricity¦Geothermal
0.14544 | 0.4576 | 0.66145 | 0.87388 | 1.002 | 1.2018 | 1.5499 | 1.862 | 2.4425 | MESSAGEix-Pakistan 1 | World | CurPol | EJ/yr | Secondary Energy¦Electricity¦Hydro
0.19677 | 0.61232 | 0.99266 | 1.3969 | 1.7505 | 2.1237 | 2.7795 | 3.3743 | 4.6317 | MESSAGEix-Pakistan 1 | World | CurPol | EJ/yr | Secondary Energy¦Electricity¦Non-Biomass Renewables
0.083814 | 0.085856 | 0.11245 | 0.11245 | 0.11245 | 0.11245 | 0.10488 | 0.11245 | 0.11245 | MESSAGEix-Pakistan 1 | World | CurPol | EJ/yr | Secondary Energy¦Electricity¦Nuclear
0.019625 | 0.016169 | 5.3533e-06 | 0 | 0 | 0 | 0 | 0 | 0 | MESSAGEix-Pakistan 1 | World | CurPol | EJ/yr | Secondary Energy¦Electricity¦Oil
0.019625 | 0.016169 | 5.3533e-06 | 0 | 0 | 0 | 0 | 0 | 0 | MESSAGEix-Pakistan 1 | World | CurPol | EJ/yr | Secondary Energy¦Electricity¦Oil¦w/o CCS
0 | 0 | 0 | 0 | 0 | 0 | 0 | 0 | 0 | MESSAGEix-Pakistan 1 | World | CurPol | EJ/yr | Secondary Energy¦Electricity¦Other
0.035724 | 0.10318 | 0.20469 | 0.27684 | 0.35108 | 0.43899 | 0.59239 | 0.74094 | 1.0952 | MESSAGEix-Pakistan 1 | World | CurPol | EJ/yr | Secondary Energy¦Electricity¦Solar
0 | 0 | 0 | 0 | 0 | 0 | 0 | 0 | 0 | MESSAGEix-Pakistan 1 | World | CurPol | EJ/yr | Secondary Energy¦Electricity¦Solar¦CSP
0.035724 | 0.10318 | 0.20469 | 0.27684 | 0.35108 | 0.43899 | 0.59239 | 0.74094 | 1.0952 | MESSAGEix-Pakistan 1 | World | CurPol | EJ/yr | Secondary Energy¦Electricity¦Solar¦PV
0 | 0 | 0.0060109 | 0.010882 | 0.012948 | 0.014783 | 0.018263 | 0.021344 | 0.084758 | MESSAGEix-Pakistan 1 | World | CurPol | EJ/yr | Secondary Energy¦Electricity¦Solar¦PV¦Curtailment
0 | 0 | 0 | 0 | 0 | 0 | 0 | 0 | 0 | MESSAGEix-Pakistan 1 | World | CurPol | EJ/yr | Secondary Energy¦Electricity¦Storage Losses
0.13292 | 0.2119 | 0.25476 | 0.28842 | 0.3277 | 0.35894 | 0.41968 | 0.45319 | 0.44375 | MESSAGEix-Pakistan 1 | World | CurPol | EJ/yr | Secondary Energy¦Electricity¦Transmission Losses
0.015606 | 0.051547 | 0.12652 | 0.2462 | 0.39749 | 0.48291 | 0.63721 | 0.77139 | 1.094 | MESSAGEix-Pakistan 1 | World | CurPol | EJ/yr | Secondary Energy¦Electricity¦Wind
0 | 0 | 0 | 0 | 0 | 0 | 0 | 0 | 0 | MESSAGEix-Pakistan 1 | World | CurPol | EJ/yr | Secondary Energy¦Electricity¦Wind¦Curtailment
0 | 0 | 0 | 0 | 0 | 0 | 0 | 0 | 0 | MESSAGEix-Pakistan 1 | World | CurPol | EJ/yr | Secondary Energy¦Electricity¦Wind¦Offshore
0.015606 | 0.051547 | 0.12652 | 0.2462 | 0.39749 | 0.48291 | 0.63721 | 0.77139 | 1.094 | MESSAGEix-Pakistan 1 | World | CurPol | EJ/yr | Secondary Energy¦Electricity¦Wind¦Onshore
0 | 0 | 0 | 0 | 0 | 0 | 0 | 0 | 0 | MESSAGEix-Pakistan 1 | R12_PAK | CurPol | EJ/yr | Secondary Energy¦Heat
0 | 0 | 0 | 0 | 0 | 0 | 0 | 0 | 0 | MESSAGEix-Pakistan 1 | R12_PAK | CurPol | EJ/yr | Secondary Energy¦Heat¦Biomass
0 | 0 | 0 | 0 | 0 | 0 | 0 | 0 | 0 | MESSAGEix-Pakistan 1 | R12_PAK | CurPol | EJ/yr | Secondary Energy¦Heat¦Coal
0 | 0 | 0 | 0 | 0 | 0 | 0 | 0 | 0 | MESSAGEix-Pakistan 1 | R12_PAK | CurPol | EJ/yr | Secondary Energy¦Heat¦Gas
0 | 0 | 0 | 0 | 0 | 0 | 0 | 0 | 0 | MESSAGEix-Pakistan 1 | R12_PAK | CurPol | EJ/yr | Secondary Energy¦Heat¦Geothermal
0 | 0 | 0 | 0 | 0 | 0 | 0 | 0 | 0 | MESSAGEix-Pakistan 1 | R12_PAK | CurPol | EJ/yr | Secondary Energy¦Heat¦Oil
0 | 0 | 0 | 0 | 0 | 0 | 0 | 0 | 0 | MESSAGEix-Pakistan 1 | R12_PAK | CurPol | EJ/yr | Secondary Energy¦Heat¦Other
0 | 0 | 0 | 0 | 0 | 0 | 0 | 0 | 0 | MESSAGEix-Pakistan 1 | World | CurPol | EJ/yr | Secondary Energy¦Heat
0 | 0 | 0 | 0 | 0 | 0 | 0 | 0 | 0 | MESSAGEix-Pakistan 1 | World | CurPol | EJ/yr | Secondary Energy¦Heat¦Biomass
0 | 0 | 0 | 0 | 0 | 0 | 0 | 0 | 0 | MESSAGEix-Pakistan 1 | World | CurPol | EJ/yr | Secondary Energy¦Heat¦Coal
0 | 0 | 0 | 0 | 0 | 0 | 0 | 0 | 0 | MESSAGEix-Pakistan 1 | World | CurPol | EJ/yr | Secondary Energy¦Heat¦Gas
0 | 0 | 0 | 0 | 0 | 0 | 0 | 0 | 0 | MESSAGEix-Pakistan 1 | World | CurPol | EJ/yr | Secondary Energy¦Heat¦Geothermal
0 | 0 | 0 | 0 | 0 | 0 | 0 | 0 | 0 | MESSAGEix-Pakistan 1 | World | CurPol | EJ/yr | Secondary Energy¦Heat¦Oil
0 | 0 | 0 | 0 | 0 | 0 | 0 | 0 | 0 | MESSAGEix-Pakistan 1 | World | CurPol | EJ/yr | Secondary Energy¦Heat¦Other
0.22916 | 0 | 0 | 0.014961 | 0.046383 | 0.10982 | 0.29558 | 0.61934 | 1.9863 | MESSAGEix-Pakistan 1 | R12_PAK | CurPol | EJ/yr | Secondary Energy¦Hydrogen
0.072307 | 0 | 0 | 0 | 0 | 0 | 0 | 0 | 0 | MESSAGEix-Pakistan 1 | R12_PAK | CurPol | EJ/yr | Secondary Energy¦Hydrogen¦Biomass
0 | 0 | 0 | 0 | 0 | 0 | 0 | 0 | 0 | MESSAGEix-Pakistan 1 | R12_PAK | CurPol | EJ/yr | Secondary Energy¦Hydrogen¦Biomass¦w/ CCS
0.072307 | 0 | 0 | 0 | 0 | 0 | 0 | 0 | 0 | MESSAGEix-Pakistan 1 | R12_PAK | CurPol | EJ/yr | Secondary Energy¦Hydrogen¦Biomass¦w/o CCS
0 | 0 | 0 | 0 | 0 | 0 | 0.087393 | 0.22092 | 0.70541 | MESSAGEix-Pakistan 1 | R12_PAK | CurPol | EJ/yr | Secondary Energy¦Hydrogen¦Coal
0 | 0 | 0 | 0 | 0 | 0 | 0.087393 | 0.22092 | 0.70541 | MESSAGEix-Pakistan 1 | R12_PAK | CurPol | EJ/yr | Secondary Energy¦Hydrogen¦Coal¦w/ CCS
0 | 0 | 0 | 0 | 0 | 0 | 0 | 0 | 0 | MESSAGEix-Pakistan 1 | R12_PAK | CurPol | EJ/yr | Secondary Energy¦Hydrogen¦Coal¦w/o CCS
0 | 0 | 0 | 0 | 0 | 0 | 0 | 0 | 0.2231 | MESSAGEix-Pakistan 1 | R12_PAK | CurPol | EJ/yr | Secondary Energy¦Hydrogen¦Electricity
0.15685 | 0 | 0 | 0.014961 | 0.046383 | 0.10982 | 0.29558 | 0.61934 | 1.7632 | MESSAGEix-Pakistan 1 | R12_PAK | CurPol | EJ/yr | Secondary Energy¦Hydrogen¦Fossil
0 | 0 | 0 | 0.014961 | 0.046383 | 0.10982 | 0.29558 | 0.61934 | 1.7632 | MESSAGEix-Pakistan 1 | R12_PAK | CurPol | EJ/yr | Secondary Energy¦Hydrogen¦Fossil¦w/ CCS
0.15685 | 0 | 0 | 0 | 0 | 0 | 0 | 0 | 0 | MESSAGEix-Pakistan 1 | R12_PAK | CurPol | EJ/yr | Secondary Energy¦Hydrogen¦Fossil¦w/o CCS
0.15685 | 0 | 0 | 0.014961 | 0.046383 | 0.10982 | 0.20819 | 0.39842 | 1.0578 | MESSAGEix-Pakistan 1 | R12_PAK | CurPol | EJ/yr | Secondary Energy¦Hydrogen¦Gas
0 | 0 | 0 | 0.014961 | 0.046383 | 0.10982 | 0.20819 | 0.39842 | 1.0578 | MESSAGEix-Pakistan 1 | R12_PAK | CurPol | EJ/yr | Secondary Energy¦Hydrogen¦Gas¦w/ CCS
0.15685 | 0 | 0 | 0 | 0 | 0 | 0 | 0 | 0 | MESSAGEix-Pakistan 1 | R12_PAK | CurPol | EJ/yr | Secondary Energy¦Hydrogen¦Gas¦w/o CCS
0.9878 | 1.2113 | 1.3366 | 1.5063 | 1.7126 | 1.8453 | 1.6563 | 1.3556 | 1.3774 | MESSAGEix-Pakistan 1 | R12_PAK | CurPol | EJ/yr | Secondary Energy¦Liquids
0.03159 | 0.029957 | 0.029957 | 0.013508 | 0 | 0.016054 | 0.050065 | 0.10004 | 0.26439 | MESSAGEix-Pakistan 1 | R12_PAK | CurPol | EJ/yr | Secondary Energy¦Liquids¦Biomass
0 | 0 | 0 | 0 | 0 | 0.016054 | 0.050065 | 0.10004 | 0.26439 | MESSAGEix-Pakistan 1 | R12_PAK | CurPol | EJ/yr | Secondary Energy¦Liquids¦Biomass¦w/ CCS
0.03159 | 0.029957 | 0.029957 | 0.013508 | 0 | 0 | 0 | 0 | 0 | MESSAGEix-Pakistan 1 | R12_PAK | CurPol | EJ/yr | Secondary Energy¦Liquids¦Biomass¦w/o CCS
0 | 0 | 0 | 0 | 0 | 0 | 0 | 0 | 0 | MESSAGEix-Pakistan 1 | R12_PAK | CurPol | EJ/yr | Secondary Energy¦Liquids¦Coal
0 | 0 | 0 | 0 | 0 | 0 | 0 | 0 | 0 | MESSAGEix-Pakistan 1 | R12_PAK | CurPol | EJ/yr | Secondary Energy¦Liquids¦Coal¦w/ CCS
0 | 0 | 0 | 0 | 0 | 0 | 0 | 0 | 0 | MESSAGEix-Pakistan 1 | R12_PAK | CurPol | EJ/yr | Secondary Energy¦Liquids¦Coal¦w/o CCS
0.95621 | 1.1814 | 1.3066 | 1.4928 | 1.7126 | 1.8292 | 1.6062 | 1.2555 | 1.113 | MESSAGEix-Pakistan 1 | R12_PAK | CurPol | EJ/yr | Secondary Energy¦Liquids¦Fossil
0 | 0 | 0 | 0 | 0 | 0 | 0 | 0 | 0 | MESSAGEix-Pakistan 1 | R12_PAK | CurPol | EJ/yr | Secondary Energy¦Liquids¦Fossil¦w/ CCS
0.95621 | 1.1814 | 1.3066 | 1.4928 | 1.7126 | 1.8292 | 1.6062 | 1.2555 | 1.113 | MESSAGEix-Pakistan 1 | R12_PAK | CurPol | EJ/yr | Secondary Energy¦Liquids¦Fossil¦w/o CCS
0.03159 | 0.016487 | 0.018228 | 0.018228 | 0.0024641 | 0 | 0 | 0 | 0 | MESSAGEix-Pakistan 1 | R12_PAK | CurPol | EJ/yr | Secondary Energy¦Liquids¦Gas
0 | 0 | 0 | 0 | 0 | 0 | 0 | 0 | 0 | MESSAGEix-Pakistan 1 | R12_PAK | CurPol | EJ/yr | Secondary Energy¦Liquids¦Gas¦w/ CCS
0.03159 | 0.016487 | 0.018228 | 0.018228 | 0.0024641 | 0 | 0 | 0 | 0 | MESSAGEix-Pakistan 1 | R12_PAK | CurPol | EJ/yr | Secondary Energy¦Liquids¦Gas¦w/o CCS
0.92462 | 1.1649 | 1.2884 | 1.4746 | 1.7101 | 1.8292 | 1.6062 | 1.2555 | 1.113 | MESSAGEix-Pakistan 1 | R12_PAK | CurPol | EJ/yr | Secondary Energy¦Liquids¦Oil
0.22916 | 0 | 0 | 0.014961 | 0.046383 | 0.10982 | 0.29558 | 0.61934 | 1.9863 | MESSAGEix-Pakistan 1 | World | CurPol | EJ/yr | Secondary Energy¦Hydrogen
0.072307 | 0 | 0 | 0 | 0 | 0 | 0 | 0 | 0 | MESSAGEix-Pakistan 1 | World | CurPol | EJ/yr | Secondary Energy¦Hydrogen¦Biomass
0 | 0 | 0 | 0 | 0 | 0 | 0 | 0 | 0 | MESSAGEix-Pakistan 1 | World | CurPol | EJ/yr | Secondary Energy¦Hydrogen¦Biomass¦w/ CCS
0.072307 | 0 | 0 | 0 | 0 | 0 | 0 | 0 | 0 | MESSAGEix-Pakistan 1 | World | CurPol | EJ/yr | Secondary Energy¦Hydrogen¦Biomass¦w/o CCS
0 | 0 | 0 | 0 | 0 | 0 | 0.087393 | 0.22092 | 0.70541 | MESSAGEix-Pakistan 1 | World | CurPol | EJ/yr | Secondary Energy¦Hydrogen¦Coal
0 | 0 | 0 | 0 | 0 | 0 | 0.087393 | 0.22092 | 0.70541 | MESSAGEix-Pakistan 1 | World | CurPol | EJ/yr | Secondary Energy¦Hydrogen¦Coal¦w/ CCS
0 | 0 | 0 | 0 | 0 | 0 | 0 | 0 | 0 | MESSAGEix-Pakistan 1 | World | CurPol | EJ/yr | Secondary Energy¦Hydrogen¦Coal¦w/o CCS
0 | 0 | 0 | 0 | 0 | 0 | 0 | 0 | 0.2231 | MESSAGEix-Pakistan 1 | World | CurPol | EJ/yr | Secondary Energy¦Hydrogen¦Electricity
0.15685 | 0 | 0 | 0.014961 | 0.046383 | 0.10982 | 0.29558 | 0.61934 | 1.7632 | MESSAGEix-Pakistan 1 | World | CurPol | EJ/yr | Secondary Energy¦Hydrogen¦Fossil
0 | 0 | 0 | 0.014961 | 0.046383 | 0.10982 | 0.29558 | 0.61934 | 1.7632 | MESSAGEix-Pakistan 1 | World | CurPol | EJ/yr | Secondary Energy¦Hydrogen¦Fossil¦w/ CCS
0.15685 | 0 | 0 | 0 | 0 | 0 | 0 | 0 | 0 | MESSAGEix-Pakistan 1 | World | CurPol | EJ/yr | Secondary Energy¦Hydrogen¦Fossil¦w/o CCS
0.15685 | 0 | 0 | 0.014961 | 0.046383 | 0.10982 | 0.20819 | 0.39842 | 1.0578 | MESSAGEix-Pakistan 1 | World | CurPol | EJ/yr | Secondary Energy¦Hydrogen¦Gas
0 | 0 | 0 | 0.014961 | 0.046383 | 0.10982 | 0.20819 | 0.39842 | 1.0578 | MESSAGEix-Pakistan 1 | World | CurPol | EJ/yr | Secondary Energy¦Hydrogen¦Gas¦w/ CCS
0.15685 | 0 | 0 | 0 | 0 | 0 | 0 | 0 | 0 | MESSAGEix-Pakistan 1 | World | CurPol | EJ/yr | Secondary Energy¦Hydrogen¦Gas¦w/o CCS
0.9878 | 1.2113 | 1.3366 | 1.5063 | 1.7126 | 1.8453 | 1.6563 | 1.3556 | 1.3774 | MESSAGEix-Pakistan 1 | World | CurPol | EJ/yr | Secondary Energy¦Liquids
0.03159 | 0.029957 | 0.029957 | 0.013508 | 0 | 0.016054 | 0.050065 | 0.10004 | 0.26439 | MESSAGEix-Pakistan 1 | World | CurPol | EJ/yr | Secondary Energy¦Liquids¦Biomass
0 | 0 | 0 | 0 | 0 | 0.016054 | 0.050065 | 0.10004 | 0.26439 | MESSAGEix-Pakistan 1 | World | CurPol | EJ/yr | Secondary Energy¦Liquids¦Biomass¦w/ CCS
0.03159 | 0.029957 | 0.029957 | 0.013508 | 0 | 0 | 0 | 0 | 0 | MESSAGEix-Pakistan 1 | World | CurPol | EJ/yr | Secondary Energy¦Liquids¦Biomass¦w/o CCS
0 | 0 | 0 | 0 | 0 | 0 | 0 | 0 | 0 | MESSAGEix-Pakistan 1 | World | CurPol | EJ/yr | Secondary Energy¦Liquids¦Coal
0 | 0 | 0 | 0 | 0 | 0 | 0 | 0 | 0 | MESSAGEix-Pakistan 1 | World | CurPol | EJ/yr | Secondary Energy¦Liquids¦Coal¦w/ CCS
0 | 0 | 0 | 0 | 0 | 0 | 0 | 0 | 0 | MESSAGEix-Pakistan 1 | World | CurPol | EJ/yr | Secondary Energy¦Liquids¦Coal¦w/o CCS
0.95621 | 1.1814 | 1.3066 | 1.4928 | 1.7126 | 1.8292 | 1.6062 | 1.2555 | 1.113 | MESSAGEix-Pakistan 1 | World | CurPol | EJ/yr | Secondary Energy¦Liquids¦Fossil
0 | 0 | 0 | 0 | 0 | 0 | 0 | 0 | 0 | MESSAGEix-Pakistan 1 | World | CurPol | EJ/yr | Secondary Energy¦Liquids¦Fossil¦w/ CCS
0.95621 | 1.1814 | 1.3066 | 1.4928 | 1.7126 | 1.8292 | 1.6062 | 1.2555 | 1.113 | MESSAGEix-Pakistan 1 | World | CurPol | EJ/yr | Secondary Energy¦Liquids¦Fossil¦w/o CCS
0.03159 | 0.016487 | 0.018228 | 0.018228 | 0.0024641 | 0 | 0 | 0 | 0 | MESSAGEix-Pakistan 1 | World | CurPol | EJ/yr | Secondary Energy¦Liquids¦Gas
0 | 0 | 0 | 0 | 0 | 0 | 0 | 0 | 0 | MESSAGEix-Pakistan 1 | World | CurPol | EJ/yr | Secondary Energy¦Liquids¦Gas¦w/ CCS
0.03159 | 0.016487 | 0.018228 | 0.018228 | 0.0024641 | 0 | 0 | 0 | 0 | MESSAGEix-Pakistan 1 | World | CurPol | EJ/yr | Secondary Energy¦Liquids¦Gas¦w/o CCS
0.92462 | 1.1649 | 1.2884 | 1.4746 | 1.7101 | 1.8292 | 1.6062 | 1.2555 | 1.113 | MESSAGEix-Pakistan 1 | World | CurPol | EJ/yr | Secondary Energy¦Liquids¦Oil
1.9931 | 1.7841 | 1.9724 | 2.1437 | 2.1833 | 2.1505 | 2.196 | 2.4444 | 3.1912 | MESSAGEix-Pakistan 1 | R12_PAK | CurPol | EJ/yr | Secondary Energy¦Gases
0 | 0 | 0 | 0 | 0 | 0 | 0 | 0 | 0 | MESSAGEix-Pakistan 1 | R12_PAK | CurPol | EJ/yr | Secondary Energy¦Gases¦Biomass
0 | 0 | 0 | 0 | 0 | 0 | 0 | 0 | 0 | MESSAGEix-Pakistan 1 | R12_PAK | CurPol | EJ/yr | Secondary Energy¦Gases¦Coal
1.7644 | 1.7841 | 1.9724 | 2.1437 | 2.1833 | 2.1505 | 2.196 | 2.3909 | 2.9557 | MESSAGEix-Pakistan 1 | R12_PAK | CurPol | EJ/yr | Secondary Energy¦Gases¦Natural Gas
0.22871 | 0 | 0 | 0 | 0 | 0 | 0 | 0.053457 | 0.23543 | MESSAGEix-Pakistan 1 | R12_PAK | CurPol | EJ/yr | Secondary Energy¦Gases¦Other
1.9931 | 1.7841 | 1.9724 | 2.1437 | 2.1833 | 2.1505 | 2.196 | 2.4444 | 3.1912 | MESSAGEix-Pakistan 1 | World | CurPol | EJ/yr | Secondary Energy¦Gases
0 | 0 | 0 | 0 | 0 | 0 | 0 | 0 | 0 | MESSAGEix-Pakistan 1 | World | CurPol | EJ/yr | Secondary Energy¦Gases¦Biomass
0 | 0 | 0 | 0 | 0 | 0 | 0 | 0 | 0 | MESSAGEix-Pakistan 1 | World | CurPol | EJ/yr | Secondary Energy¦Gases¦Coal
1.7644 | 1.7841 | 1.9724 | 2.1437 | 2.1833 | 2.1505 | 2.196 | 2.3909 | 2.9557 | MESSAGEix-Pakistan 1 | World | CurPol | EJ/yr | Secondary Energy¦Gases¦Natural Gas
0.22871 | 0 | 0 | 0 | 0 | 0 | 0 | 0.053457 | 0.23543 | MESSAGEix-Pakistan 1 | World | CurPol | EJ/yr | Secondary Energy¦Gases¦Other
0.7018 | 0.7358 | 0.66439 | 0.63129 | 0.65316 | 0.61668 | 0.53938 | 0.4258 | 0.052284 | MESSAGEix-Pakistan 1 | R12_PAK | CurPol | EJ/yr | Secondary Energy¦Solids
0.44145 | 0.57583 | 0.58508 | 0.62246 | 0.65316 | 0.61668 | 0.53938 | 0.4258 | 0.052284 | MESSAGEix-Pakistan 1 | R12_PAK | CurPol | EJ/yr | Secondary Energy¦Solids¦Biomass
0.26036 | 0.15997 | 0.079311 | 0.0088302 | 0 | 0 | 0 | 0 | 0 | MESSAGEix-Pakistan 1 | R12_PAK | CurPol | EJ/yr | Secondary Energy¦Solids¦Coal
0.7018 | 0.7358 | 0.66439 | 0.63129 | 0.65316 | 0.61668 | 0.53938 | 0.4258 | 0.052284 | MESSAGEix-Pakistan 1 | World | CurPol | EJ/yr | Secondary Energy¦Solids
0.44145 | 0.57583 | 0.58508 | 0.62246 | 0.65316 | 0.61668 | 0.53938 | 0.4258 | 0.052284 | MESSAGEix-Pakistan 1 | World | CurPol | EJ/yr | Secondary Energy¦Solids¦Biomass
0.26036 | 0.15997 | 0.079311 | 0.0088302 | 0 | 0 | 0 | 0 | 0 | MESSAGEix-Pakistan 1 | World | CurPol | EJ/yr | Secondary Energy¦Solids¦Coal
245.3165 | 251.2729 | 266.9721 | 258.9885 | 279.2788 | 282.0425 | 259.5066 | 226.566 | 188.3783 | MESSAGEix-Pakistan 1 | R12_PAK | CurPol | Mt CO2/yr | Emissions¦CO2
245.3165 | 251.2729 | 266.9721 | 258.9885 | 279.2788 | 282.0425 | 259.5066 | 226.566 | 188.3783 | MESSAGEix-Pakistan 1 | R12_PAK | CurPol | Mt CO2/yr | Emissions¦CO2
1.5487 | 0.23238 | -0.020688 | -0.018866 | -0.014937 | 0.0047968 | 0.042519 | 0.11205 | 0.33846 | MESSAGEix-Pakistan 1 | R12_PAK | CurPol | Mt CO2/yr | Emissions¦CO2¦Difference¦Statistical
7.9482 | 9.622 | 8.6275 | 0.27997 | 0 | 0 | 4.6181 | 11.6743 | 37.2761 | MESSAGEix-Pakistan 1 | R12_PAK | CurPol | GWa | Emissions¦CO2¦Difference¦Stock¦Activity¦Coal
31.5707 | 39.3972 | 43.2649 | 49.4776 | 57.301 | 61.2688 | 53.9902 | 42.1048 | 37.7279 | MESSAGEix-Pakistan 1 | R12_PAK | CurPol | GWa | Emissions¦CO2¦Difference¦Stock¦Activity¦Crudeoil
0 | 0 | 0 | 0 | 0 | 0 | 0 | 0 | 0 | MESSAGEix-Pakistan 1 | R12_PAK | CurPol | GWa | Emissions¦CO2¦Difference¦Stock¦Activity¦Fueloil
0 | 0 | 0 | 0 | 0 | 0 | 0 | 0 | 0 | MESSAGEix-Pakistan 1 | R12_PAK | CurPol | GWa | Emissions¦CO2¦Difference¦Stock¦Activity¦LNG
-0.0046535 | 0 | 0 | 0 | 0 | 0 | 0 | 0 | 0 | MESSAGEix-Pakistan 1 | R12_PAK | CurPol | GWa | Emissions¦CO2¦Difference¦Stock¦Activity¦Lightoil
0 | 0 | 0 | 0 | 0 | 0 | 0 | 0 | 0 | MESSAGEix-Pakistan 1 | R12_PAK | CurPol | GWa | Emissions¦CO2¦Difference¦Stock¦Activity¦Methanol
0 | 0 | 0 | 0 | 0 | 0 | 0 | 0 | 0 | MESSAGEix-Pakistan 1 | R12_PAK | CurPol | GWa | Emissions¦CO2¦Difference¦Stock¦Activity¦Natural Gas
23.7227 | 28.7183 | 25.7503 | 0.83561 | 0 | 0 | 13.7834 | 34.8439 | 111.2568 | MESSAGEix-Pakistan 1 | R12_PAK | CurPol | Mt CO2/yr | Emissions¦CO2¦Difference¦Stock¦Coal
73.044 | 91.1521 | 100.1005 | 114.4747 | 132.5753 | 141.7555 | 124.9152 | 97.4164 | 87.2898 | MESSAGEix-Pakistan 1 | R12_PAK | CurPol | Mt CO2/yr | Emissions¦CO2¦Difference¦Stock¦Crudeoil
0 | 0 | 0 | 0 | 0 | 0 | 0 | 0 | 0 | MESSAGEix-Pakistan 1 | R12_PAK | CurPol | Mt CO2/yr | Emissions¦CO2¦Difference¦Stock¦Fueloil
0 | 0 | 0 | 0 | 0 | 0 | 0 | 0 | 0 | MESSAGEix-Pakistan 1 | R12_PAK | CurPol | Mt CO2/yr | Emissions¦CO2¦Difference¦Stock¦LNG
-0.010767 | 0 | 0 | 0 | 0 | 0 | 0 | 0 | 0 | MESSAGEix-Pakistan 1 | R12_PAK | CurPol | Mt CO2/yr | Emissions¦CO2¦Difference¦Stock¦Lightoil
0 | 0 | 0 | 0 | 0 | 0 | 0 | 0 | 0 | MESSAGEix-Pakistan 1 | R12_PAK | CurPol | Mt CO2/yr | Emissions¦CO2¦Difference¦Stock¦Methanol
0 | 0 | 0 | 0 | 0 | 0 | 0 | 0 | 0 | MESSAGEix-Pakistan 1 | R12_PAK | CurPol | Mt CO2/yr | Emissions¦CO2¦Difference¦Stock¦Natural Gas
225.0699 | 228.5071 | 241.928 | 240.6263 | 258.3645 | 258.5761 | 233.5846 | 198.1888 | 154.645 | MESSAGEix-Pakistan 1 | R12_PAK | CurPol | Mt CO2/yr | Emissions¦CO2¦Energy
245.3165 | 251.2729 | 266.9721 | 258.9885 | 279.2788 | 282.0425 | 259.5066 | 226.566 | 188.3783 | MESSAGEix-Pakistan 1 | R12_PAK | CurPol | Mt CO2/yr | Emissions¦CO2¦Energy and Industrial Processes
145.9394 | 139.6321 | 142.1199 | 130.4185 | 136.2157 | 133.6603 | 123.3807 | 107.2632 | 79.9748 | MESSAGEix-Pakistan 1 | R12_PAK | CurPol | Mt CO2/yr | Emissions¦CO2¦Energy¦Combustion
155.1019 | 177.017 | 203.1595 | 221.8331 | 238.5263 | 240.9023 | 219.3976 | 189.345 | 158.2524 | MESSAGEix-Pakistan 1 | R12_PAK | CurPol | Mt CO2/yr | Emissions¦CO2¦Energy¦Demand
0 | 0 | 0 | 0 | 0 | 0 | 0 | 0 | 0 | MESSAGEix-Pakistan 1 | R12_PAK | CurPol | Mt CO2/yr | Emissions¦CO2¦Energy¦Demand¦AFOFI
54.6928 | 59.404 | 63.9952 | 65.3421 | 66.1638 | 62.6045 | 56.7056 | 54.1363 | 53.6363 | MESSAGEix-Pakistan 1 | R12_PAK | CurPol | Mt CO2/yr | Emissions¦CO2¦Energy¦Demand¦Industry
15.21 | 16.4355 | 19.9254 | 23.5241 | 27.5389 | 31.5666 | 35.582 | 39.3084 | 48.4651 | MESSAGEix-Pakistan 1 | R12_PAK | CurPol | Mt CO2/yr | Emissions¦CO2¦Energy¦Demand¦Other Sector
23.277 | 29.7279 | 39.9063 | 46.3932 | 50.2136 | 53.3819 | 52.4881 | 44.283 | 29.946 | MESSAGEix-Pakistan 1 | R12_PAK | CurPol | Mt CO2/yr | Emissions¦CO2¦Energy¦Demand¦Residential and Commercial
23.277 | 29.7279 | 39.9063 | 46.3932 | 50.2136 | 53.3819 | 52.4881 | 44.283 | 29.946 | MESSAGEix-Pakistan 1 | R12_PAK | CurPol | Mt CO2/yr | Emissions¦CO2¦Energy¦Demand¦Residential and Commercial and AFOFI
61.9222 | 71.4495 | 79.3326 | 86.5737 | 94.6099 | 93.3493 | 74.6219 | 51.6173 | 26.2051 | MESSAGEix-Pakistan 1 | R12_PAK | CurPol | Mt CO2/yr | Emissions¦CO2¦Energy¦Demand¦Transportation
61.9222 | 71.4495 | 79.3326 | 86.5737 | 94.6099 | 93.3493 | 74.6219 | 51.6173 | 26.2051 | MESSAGEix-Pakistan 1 | R12_PAK | CurPol | Mt CO2/yr | Emissions¦CO2¦Energy¦Demand¦Transportation¦Road Rail and Domestic Shipping
0 | 0 | 0 | 0 | 0 | 0 | 0 | 0 | 0 | MESSAGEix-Pakistan 1 | R12_PAK | CurPol | Mt CO2/yr | Emissions¦CO2¦Energy¦Demand¦Transportation¦Shipping
0 | 0 | 0 | 0 | 0 | 0 | 0 | 0 | 0 | MESSAGEix-Pakistan 1 | R12_PAK | CurPol | Mt CO2/yr | Emissions¦CO2¦Energy¦Demand¦Transportation¦Shipping¦International
1.9983 | 0.99 | 0.55 | 0.11 | 0 | 0 | 0 | 0 | 0 | MESSAGEix-Pakistan 1 | R12_PAK | CurPol | Mt CO2/yr | Emissions¦CO2¦Energy¦Fugitive
69.9679 | 51.4901 | 38.7685 | 18.7932 | 19.8382 | 17.6739 | 14.187 | 8.8438 | -3.6074 | MESSAGEix-Pakistan 1 | R12_PAK | CurPol | Mt CO2/yr | Emissions¦CO2¦Energy¦Supply
67.9696 | 50.5001 | 38.2185 | 18.6832 | 19.8382 | 17.6739 | 14.187 | 8.8438 | -3.6074 | MESSAGEix-Pakistan 1 | R12_PAK | CurPol | Mt CO2/yr | Emissions¦CO2¦Energy¦Supply¦Combustion
36.1181 | 36.0139 | 21.7712 | 0 | 0 | 0 | 0 | 0 | 0 | MESSAGEix-Pakistan 1 | R12_PAK | CurPol | Mt CO2/yr | Emissions¦CO2¦Energy¦Supply¦Electricity
36.1181 | 36.0139 | 21.7712 | 0 | 0 | 0 | 0 | 0 | 0 | MESSAGEix-Pakistan 1 | R12_PAK | CurPol | Mt CO2/yr | Emissions¦CO2¦Energy¦Supply¦Electricity and Heat
1.9983 | 0.99 | 0.55 | 0.11 | 0 | 0 | 0 | 0 | 0 | MESSAGEix-Pakistan 1 | R12_PAK | CurPol | Mt CO2/yr | Emissions¦CO2¦Energy¦Supply¦Fugitive
22.3925 | 7.5888 | 9.1626 | 10.4962 | 11.3927 | 11.8279 | 14.542 | 19.1751 | 33.3399 | MESSAGEix-Pakistan 1 | R12_PAK | CurPol | Mt CO2/yr | Emissions¦CO2¦Energy¦Supply¦Gases
1.9983 | 0.99 | 0.55 | 0.11 | 0 | 0 | 0 | 0 | 0 | MESSAGEix-Pakistan 1 | R12_PAK | CurPol | Mt CO2/yr | Emissions¦CO2¦Energy¦Supply¦Gases and Liquids Fugitive
0 | 0 | 0 | 0 | 0 | 0 | 0 | 0 | 0 | MESSAGEix-Pakistan 1 | R12_PAK | CurPol | Mt CO2/yr | Emissions¦CO2¦Energy¦Supply¦Gases¦Biomass
0 | 0 | 0 | 0 | 0 | 0 | 0 | 0 | 0 | MESSAGEix-Pakistan 1 | R12_PAK | CurPol | Mt CO2/yr | Emissions¦CO2¦Energy¦Supply¦Gases¦Biomass¦Combustion
0 | 0 | 0 | 0 | 0 | 0 | 0 | 0 | 0 | MESSAGEix-Pakistan 1 | R12_PAK | CurPol | Mt CO2/yr | Emissions¦CO2¦Energy¦Supply¦Gases¦Biomass¦Fugitive
0 | 0 | 0 | 0 | 0 | 0 | 0 | 0 | 0 | MESSAGEix-Pakistan 1 | R12_PAK | CurPol | Mt CO2/yr | Emissions¦CO2¦Energy¦Supply¦Gases¦Coal
0 | 0 | 0 | 0 | 0 | 0 | 0 | 0 | 0 | MESSAGEix-Pakistan 1 | R12_PAK | CurPol | Mt CO2/yr | Emissions¦CO2¦Energy¦Supply¦Gases¦Coal¦Combustion
0 | 0 | 0 | 0 | 0 | 0 | 0 | 0 | 0 | MESSAGEix-Pakistan 1 | R12_PAK | CurPol | Mt CO2/yr | Emissions¦CO2¦Energy¦Supply¦Gases¦Coal¦Fugitive
20.3942 | 6.5988 | 8.6126 | 10.3862 | 11.3927 | 11.8279 | 14.542 | 19.1751 | 33.3399 | MESSAGEix-Pakistan 1 | R12_PAK | CurPol | Mt CO2/yr | Emissions¦CO2¦Energy¦Supply¦Gases¦Combustion
5.8655 | 4.8021 | 5.5506 | 6.2721 | 6.8036 | 6.8851 | 7.6379 | 8.8999 | 11.6736 | MESSAGEix-Pakistan 1 | R12_PAK | CurPol | Mt CO2/yr | Emissions¦CO2¦Energy¦Supply¦Gases¦Extraction
3.8672 | 3.8121 | 5.0006 | 6.1621 | 6.8036 | 6.8851 | 7.6379 | 8.8999 | 11.6736 | MESSAGEix-Pakistan 1 | R12_PAK | CurPol | Mt CO2/yr | Emissions¦CO2¦Energy¦Supply¦Gases¦Extraction¦Combustion
1.9983 | 0.99 | 0.55 | 0.11 | 0 | 0 | 0 | 0 | 0 | MESSAGEix-Pakistan 1 | R12_PAK | CurPol | Mt CO2/yr | Emissions¦CO2¦Energy¦Supply¦Gases¦Extraction¦Fugitive
1.9983 | 0.99 | 0.55 | 0.11 | 0 | 0 | 0 | 0 | 0 | MESSAGEix-Pakistan 1 | R12_PAK | CurPol | Mt CO2/yr | Emissions¦CO2¦Energy¦Supply¦Gases¦Fugitive
12.9807 | 0 | 0 | 0.12603 | 0.39074 | 0.92517 | 2.9688 | 6.4371 | 18.8077 | MESSAGEix-Pakistan 1 | R12_PAK | CurPol | Mt CO2/yr | Emissions¦CO2¦Energy¦Supply¦Gases¦Hydrogen
12.9807 | 0 | 0 | 0.12603 | 0.39074 | 0.92517 | 2.9688 | 6.4371 | 18.8077 | MESSAGEix-Pakistan 1 | R12_PAK | CurPol | Mt CO2/yr | Emissions¦CO2¦Energy¦Supply¦Gases¦Hydrogen¦Combustion
0 | 0 | 0 | 0 | 0 | 0 | 0 | 0 | 0 | MESSAGEix-Pakistan 1 | R12_PAK | CurPol | Mt CO2/yr | Emissions¦CO2¦Energy¦Supply¦Gases¦Hydrogen¦Fugitive
0 | 0 | 0 | 0 | 0 | 0 | 0 | 0 | 0 | MESSAGEix-Pakistan 1 | R12_PAK | CurPol | Mt CO2/yr | Emissions¦CO2¦Energy¦Supply¦Gases¦Natural Gas
0 | 0 | 0 | 0 | 0 | 0 | 0 | 0 | 0 | MESSAGEix-Pakistan 1 | R12_PAK | CurPol | Mt CO2/yr | Emissions¦CO2¦Energy¦Supply¦Gases¦Natural Gas¦Combustion
0 | 0 | 0 | 0 | 0 | 0 | 0 | 0 | 0 | MESSAGEix-Pakistan 1 | R12_PAK | CurPol | Mt CO2/yr | Emissions¦CO2¦Energy¦Supply¦Gases¦Natural Gas¦Fugitive
3.5463 | 2.7867 | 3.612 | 4.098 | 4.1984 | 4.0175 | 3.9354 | 3.838 | 2.8586 | MESSAGEix-Pakistan 1 | R12_PAK | CurPol | Mt CO2/yr | Emissions¦CO2¦Energy¦Supply¦Gases¦Transportation
3.5463 | 2.7867 | 3.612 | 4.098 | 4.1984 | 4.0175 | 3.9354 | 3.838 | 2.8586 | MESSAGEix-Pakistan 1 | R12_PAK | CurPol | Mt CO2/yr | Emissions¦CO2¦Energy¦Supply¦Gases¦Transportation¦Combustion
0 | 0 | 0 | 0 | 0 | 0 | 0 | 0 | 0 | MESSAGEix-Pakistan 1 | R12_PAK | CurPol | Mt CO2/yr | Emissions¦CO2¦Energy¦Supply¦Gases¦Transportation¦Fugitive
0 | 0 | 0 | 0 | 0 | 0 | 0 | 0 | 0 | MESSAGEix-Pakistan 1 | R12_PAK | CurPol | Mt CO2/yr | Emissions¦CO2¦Energy¦Supply¦Heat
11.4573 | 7.8874 | 7.8347 | 8.297 | 8.4455 | 5.846 | -0.35501 | -10.3312 | -36.9474 | MESSAGEix-Pakistan 1 | R12_PAK | CurPol | Mt CO2/yr | Emissions¦CO2¦Energy¦Supply¦Liquids
0 | 0 | 0 | 0 | 0 | -2.6086 | -8.1351 | -16.2553 | -42.9607 | MESSAGEix-Pakistan 1 | R12_PAK | CurPol | Mt CO2/yr | Emissions¦CO2¦Energy¦Supply¦Liquids¦Biomass
0 | 0 | 0 | 0 | 0 | -2.6086 | -8.1351 | -16.2553 | -42.9607 | MESSAGEix-Pakistan 1 | R12_PAK | CurPol | Mt CO2/yr | Emissions¦CO2¦Energy¦Supply¦Liquids¦Biomass¦Combustion
0 | 0 | 0 | 0 | 0 | 0 | 0 | 0 | 0 | MESSAGEix-Pakistan 1 | R12_PAK | CurPol | Mt CO2/yr | Emissions¦CO2¦Energy¦Supply¦Liquids¦Biomass¦Fugitive
3.3008 | 0 | 0 | 0 | 0 | 0 | 0 | 0 | 0 | MESSAGEix-Pakistan 1 | R12_PAK | CurPol | Mt CO2/yr | Emissions¦CO2¦Energy¦Supply¦Liquids¦Coal
3.3008 | 0 | 0 | 0 | 0 | 0 | 0 | 0 | 0 | MESSAGEix-Pakistan 1 | R12_PAK | CurPol | Mt CO2/yr | Emissions¦CO2¦Energy¦Supply¦Liquids¦Coal¦Combustion
0 | 0 | 0 | 0 | 0 | 0 | 0 | 0 | 0 | MESSAGEix-Pakistan 1 | R12_PAK | CurPol | Mt CO2/yr | Emissions¦CO2¦Energy¦Supply¦Liquids¦Coal¦Fugitive
11.4573 | 7.8874 | 7.8347 | 8.297 | 8.4455 | 5.846 | -0.35501 | -10.3312 | -36.9474 | MESSAGEix-Pakistan 1 | R12_PAK | CurPol | Mt CO2/yr | Emissions¦CO2¦Energy¦Supply¦Liquids¦Combustion
0 | 0 | 0 | 0 | 0 | 0 | 0 | 0 | 0 | MESSAGEix-Pakistan 1 | R12_PAK | CurPol | Mt CO2/yr | Emissions¦CO2¦Energy¦Supply¦Liquids¦Extraction
0 | 0 | 0 | 0 | 0 | 0 | 0 | 0 | 0 | MESSAGEix-Pakistan 1 | R12_PAK | CurPol | Mt CO2/yr | Emissions¦CO2¦Energy¦Supply¦Liquids¦Extraction¦Combustion
0 | 0 | 0 | 0 | 0 | 0 | 0 | 0 | 0 | MESSAGEix-Pakistan 1 | R12_PAK | CurPol | Mt CO2/yr | Emissions¦CO2¦Energy¦Supply¦Liquids¦Extraction¦Fugitive
0 | 0 | 0 | 0 | 0 | 0 | 0 | 0 | 0 | MESSAGEix-Pakistan 1 | R12_PAK | CurPol | Mt CO2/yr | Emissions¦CO2¦Energy¦Supply¦Liquids¦Fugitive
0.95205 | 0.4878 | 0.53656 | 0.5363 | 0.072514 | 0 | 0 | 0 | 0 | MESSAGEix-Pakistan 1 | R12_PAK | CurPol | Mt CO2/yr | Emissions¦CO2¦Energy¦Supply¦Liquids¦Natural Gas
0.95205 | 0.4878 | 0.53656 | 0.5363 | 0.072514 | 0 | 0 | 0 | 0 | MESSAGEix-Pakistan 1 | R12_PAK | CurPol | Mt CO2/yr | Emissions¦CO2¦Energy¦Supply¦Liquids¦Natural Gas¦Combustion
0 | 0 | 0 | 0 | 0 | 0 | 0 | 0 | 0 | MESSAGEix-Pakistan 1 | R12_PAK | CurPol | Mt CO2/yr | Emissions¦CO2¦Energy¦Supply¦Liquids¦Natural Gas¦Fugitive
4.8173 | 5.2261 | 5.1989 | 5.8792 | 6.6757 | 7.1076 | 6.5941 | 4.9947 | 5.1823 | MESSAGEix-Pakistan 1 | R12_PAK | CurPol | Mt CO2/yr | Emissions¦CO2¦Energy¦Supply¦Liquids¦Oil
4.8173 | 5.2261 | 5.1989 | 5.8792 | 6.6757 | 7.1076 | 6.5941 | 4.9947 | 5.1823 | MESSAGEix-Pakistan 1 | R12_PAK | CurPol | Mt CO2/yr | Emissions¦CO2¦Energy¦Supply¦Liquids¦Oil¦Combustion
0 | 0 | 0 | 0 | 0 | 0 | 0 | 0 | 0 | MESSAGEix-Pakistan 1 | R12_PAK | CurPol | Mt CO2/yr | Emissions¦CO2¦Energy¦Supply¦Liquids¦Oil¦Fugitive
2.3872 | 2.1735 | 2.0991 | 1.8815 | 1.6973 | 1.347 | 1.186 | 0.92939 | 0.83099 | MESSAGEix-Pakistan 1 | R12_PAK | CurPol | Mt CO2/yr | Emissions¦CO2¦Energy¦Supply¦Liquids¦Transportation
2.3872 | 2.1735 | 2.0991 | 1.8815 | 1.6973 | 1.347 | 1.186 | 0.92939 | 0.83099 | MESSAGEix-Pakistan 1 | R12_PAK | CurPol | Mt CO2/yr | Emissions¦CO2¦Energy¦Supply¦Liquids¦Transportation¦Combustion
0 | 0 | 0 | 0 | 0 | 0 | 0 | 0 | 0 | MESSAGEix-Pakistan 1 | R12_PAK | CurPol | Mt CO2/yr | Emissions¦CO2¦Energy¦Supply¦Liquids¦Transportation¦Fugitive
0 | 0 | 0 | 0 | 0 | 0 | 0 | 0 | 0 | MESSAGEix-Pakistan 1 | R12_PAK | CurPol | Mt CO2/yr | Emissions¦CO2¦Energy¦Supply¦Other
0 | 0 | 0 | 0 | 0 | 0 | 0 | 0 | 0 | MESSAGEix-Pakistan 1 | R12_PAK | CurPol | Mt CO2/yr | Emissions¦CO2¦Energy¦Supply¦Other¦Combustion
0 | 0 | 0 | 0 | 0 | 0 | 0 | 0 | 0 | MESSAGEix-Pakistan 1 | R12_PAK | CurPol | Mt CO2/yr | Emissions¦CO2¦Energy¦Supply¦Other¦Fugitive
0 | 0 | 0 | 0 | 0 | 0 | 0 | 0 | 0 | MESSAGEix-Pakistan 1 | R12_PAK | CurPol | Mt CO2/yr | Emissions¦CO2¦Energy¦Supply¦Solids
0 | 0 | 0 | 0 | 0 | 0 | 0 | 0 | 0 | MESSAGEix-Pakistan 1 | R12_PAK | CurPol | Mt CO2/yr | Emissions¦CO2¦Energy¦Supply¦Solids and Other Fugitive
0 | 0 | 0 | 0 | 0 | 0 | 0 | 0 | 0 | MESSAGEix-Pakistan 1 | R12_PAK | CurPol | Mt CO2/yr | Emissions¦CO2¦Energy¦Supply¦Solids¦Biomass
0 | 0 | 0 | 0 | 0 | 0 | 0 | 0 | 0 | MESSAGEix-Pakistan 1 | R12_PAK | CurPol | Mt CO2/yr | Emissions¦CO2¦Energy¦Supply¦Solids¦Biomass¦Combustion
0 | 0 | 0 | 0 | 0 | 0 | 0 | 0 | 0 | MESSAGEix-Pakistan 1 | R12_PAK | CurPol | Mt CO2/yr | Emissions¦CO2¦Energy¦Supply¦Solids¦Biomass¦Fugitive
0 | 0 | 0 | 0 | 0 | 0 | 0 | 0 | 0 | MESSAGEix-Pakistan 1 | R12_PAK | CurPol | Mt CO2/yr | Emissions¦CO2¦Energy¦Supply¦Solids¦Coal
0 | 0 | 0 | 0 | 0 | 0 | 0 | 0 | 0 | MESSAGEix-Pakistan 1 | R12_PAK | CurPol | Mt CO2/yr | Emissions¦CO2¦Energy¦Supply¦Solids¦Coal¦Combustion
0 | 0 | 0 | 0 | 0 | 0 | 0 | 0 | 0 | MESSAGEix-Pakistan 1 | R12_PAK | CurPol | Mt CO2/yr | Emissions¦CO2¦Energy¦Supply¦Solids¦Coal¦Fugitive
0 | 0 | 0 | 0 | 0 | 0 | 0 | 0 | 0 | MESSAGEix-Pakistan 1 | R12_PAK | CurPol | Mt CO2/yr | Emissions¦CO2¦Energy¦Supply¦Solids¦Combustion
0 | 0 | 0 | 0 | 0 | 0 | 0 | 0 | 0 | MESSAGEix-Pakistan 1 | R12_PAK | CurPol | Mt CO2/yr | Emissions¦CO2¦Energy¦Supply¦Solids¦Extraction
0 | 0 | 0 | 0 | 0 | 0 | 0 | 0 | 0 | MESSAGEix-Pakistan 1 | R12_PAK | CurPol | Mt CO2/yr | Emissions¦CO2¦Energy¦Supply¦Solids¦Extraction¦Combustion
0 | 0 | 0 | 0 | 0 | 0 | 0 | 0 | 0 | MESSAGEix-Pakistan 1 | R12_PAK | CurPol | Mt CO2/yr | Emissions¦CO2¦Energy¦Supply¦Solids¦Extraction¦Fugitive
0 | 0 | 0 | 0 | 0 | 0 | 0 | 0 | 0 | MESSAGEix-Pakistan 1 | R12_PAK | CurPol | Mt CO2/yr | Emissions¦CO2¦Energy¦Supply¦Solids¦Fugitive
0 | 0 | 0 | 0 | 0 | 0 | 0 | 0 | 0 | MESSAGEix-Pakistan 1 | R12_PAK | CurPol | Mt CO2/yr | Emissions¦CO2¦Energy¦Supply¦Solids¦Transportation
0 | 0 | 0 | 0 | 0 | 0 | 0 | 0 | 0 | MESSAGEix-Pakistan 1 | R12_PAK | CurPol | Mt CO2/yr | Emissions¦CO2¦Energy¦Supply¦Solids¦Transportation¦Combustion
0 | 0 | 0 | 0 | 0 | 0 | 0 | 0 | 0 | MESSAGEix-Pakistan 1 | R12_PAK | CurPol | Mt CO2/yr | Emissions¦CO2¦Energy¦Supply¦Solids¦Transportation¦Fugitive
245.3165 | 251.2729 | 266.9721 | 258.9885 | 279.2788 | 282.0425 | 259.5066 | 226.566 | 188.3783 | MESSAGEix-Pakistan 1 | R12_PAK | CurPol | Mt CO2/yr | Emissions¦CO2¦Fossil Fuels and Industry
20.2466 | 22.7658 | 25.0441 | 18.3622 | 20.9143 | 23.4664 | 25.922 | 28.3772 | 33.7334 | MESSAGEix-Pakistan 1 | R12_PAK | CurPol | Mt CO2/yr | Emissions¦CO2¦Industrial Processes
0 | 0 | 0 | 0 | 0 | 0 | 0 | 0 | 0 | MESSAGEix-Pakistan 1 | R12_PAK | CurPol | Mt CO2/yr | Emissions¦CO2¦Product Use
0 | 0 | 0 | 0 | 0 | 0 | 0 | 0 | 0 | MESSAGEix-Pakistan 1 | R12_PAK | CurPol | Mt CO2/yr | Emissions¦CO2¦Product Use¦Solvents
0 | 0 | 0 | 0 | 0 | 0 | 0 | 0 | 0 | MESSAGEix-Pakistan 1 | R12_PAK | CurPol | Mt CO2/yr | Emissions¦CO2¦Waste
245.3273 | 251.2729 | 266.9721 | 258.9885 | 279.2788 | 282.0425 | 259.5066 | 226.566 | 188.3783 | MESSAGEix-Pakistan 1 | World | CurPol | Mt CO2/yr | Emissions¦CO2
245.3273 | 251.2729 | 266.9721 | 258.9885 | 279.2788 | 282.0425 | 259.5066 | 226.566 | 188.3783 | MESSAGEix-Pakistan 1 | World | CurPol | Mt CO2/yr | Emissions¦CO2
0 | 0 | 0 | 0 | 0 | 0 | 0 | 0 | 0 | MESSAGEix-Pakistan 1 | World | CurPol | Mt CO2/yr | Emissions¦CO2¦Difference¦Statistical
0 | 0 | 0 | 0 | 0 | 0 | 0 | 0 | 0 | MESSAGEix-Pakistan 1 | World | CurPol | GWa | Emissions¦CO2¦Difference¦Stock¦Activity¦Coal
0 | 0 | 0 | 0 | 0 | 0 | 0 | 0 | 0 | MESSAGEix-Pakistan 1 | World | CurPol | GWa | Emissions¦CO2¦Difference¦Stock¦Activity¦Crudeoil
0 | 0 | 0 | 0 | 0 | 0 | 0 | 0 | 0 | MESSAGEix-Pakistan 1 | World | CurPol | GWa | Emissions¦CO2¦Difference¦Stock¦Activity¦Fueloil
0 | 0 | 0 | 0 | 0 | 0 | 0 | 0 | 0 | MESSAGEix-Pakistan 1 | World | CurPol | GWa | Emissions¦CO2¦Difference¦Stock¦Activity¦LNG
0.0046535 | 0 | 0 | 0 | 0 | 0 | 0 | 0 | 0 | MESSAGEix-Pakistan 1 | World | CurPol | GWa | Emissions¦CO2¦Difference¦Stock¦Activity¦Lightoil
0 | 0 | 0 | 0 | 0 | 0 | 0 | 0 | 0 | MESSAGEix-Pakistan 1 | World | CurPol | GWa | Emissions¦CO2¦Difference¦Stock¦Activity¦Methanol
0 | 0 | 0 | 0 | 0 | 0 | 0 | 0 | 0 | MESSAGEix-Pakistan 1 | World | CurPol | GWa | Emissions¦CO2¦Difference¦Stock¦Activity¦Natural Gas
0 | 0 | 0 | 0 | 0 | 0 | 0 | 0 | 0 | MESSAGEix-Pakistan 1 | World | CurPol | Mt CO2/yr | Emissions¦CO2¦Difference¦Stock¦Coal
0 | 0 | 0 | 0 | 0 | 0 | 0 | 0 | 0 | MESSAGEix-Pakistan 1 | World | CurPol | Mt CO2/yr | Emissions¦CO2¦Difference¦Stock¦Crudeoil
0 | 0 | 0 | 0 | 0 | 0 | 0 | 0 | 0 | MESSAGEix-Pakistan 1 | World | CurPol | Mt CO2/yr | Emissions¦CO2¦Difference¦Stock¦Fueloil
0 | 0 | 0 | 0 | 0 | 0 | 0 | 0 | 0 | MESSAGEix-Pakistan 1 | World | CurPol | Mt CO2/yr | Emissions¦CO2¦Difference¦Stock¦LNG
0.010766 | 0 | 0 | 0 | 0 | 0 | 0 | 0 | 0 | MESSAGEix-Pakistan 1 | World | CurPol | Mt CO2/yr | Emissions¦CO2¦Difference¦Stock¦Lightoil
0 | 0 | 0 | 0 | 0 | 0 | 0 | 0 | 0 | MESSAGEix-Pakistan 1 | World | CurPol | Mt CO2/yr | Emissions¦CO2¦Difference¦Stock¦Methanol
0 | 0 | 0 | 0 | 0 | 0 | 0 | 0 | 0 | MESSAGEix-Pakistan 1 | World | CurPol | Mt CO2/yr | Emissions¦CO2¦Difference¦Stock¦Natural Gas
225.0807 | 228.5071 | 241.928 | 240.6263 | 258.3645 | 258.5761 | 233.5846 | 198.1888 | 154.645 | MESSAGEix-Pakistan 1 | World | CurPol | Mt CO2/yr | Emissions¦CO2¦Energy
245.3273 | 251.2729 | 266.9721 | 258.9885 | 279.2788 | 282.0425 | 259.5066 | 226.566 | 188.3783 | MESSAGEix-Pakistan 1 | World | CurPol | Mt CO2/yr | Emissions¦CO2¦Energy and Industrial Processes
145.9502 | 139.6321 | 142.1199 | 130.4185 | 136.2157 | 133.6603 | 123.3807 | 107.2632 | 79.9748 | MESSAGEix-Pakistan 1 | World | CurPol | Mt CO2/yr | Emissions¦CO2¦Energy¦Combustion
155.1019 | 177.017 | 203.1595 | 221.8331 | 238.5263 | 240.9023 | 219.3976 | 189.345 | 158.2524 | MESSAGEix-Pakistan 1 | World | CurPol | Mt CO2/yr | Emissions¦CO2¦Energy¦Demand
0 | 0 | 0 | 0 | 0 | 0 | 0 | 0 | 0 | MESSAGEix-Pakistan 1 | World | CurPol | Mt CO2/yr | Emissions¦CO2¦Energy¦Demand¦AFOFI
54.6928 | 59.404 | 63.9952 | 65.3421 | 66.1638 | 62.6045 | 56.7056 | 54.1363 | 53.6363 | MESSAGEix-Pakistan 1 | World | CurPol | Mt CO2/yr | Emissions¦CO2¦Energy¦Demand¦Industry
15.21 | 16.4355 | 19.9254 | 23.5241 | 27.5389 | 31.5666 | 35.582 | 39.3084 | 48.4651 | MESSAGEix-Pakistan 1 | World | CurPol | Mt CO2/yr | Emissions¦CO2¦Energy¦Demand¦Other Sector
23.277 | 29.7279 | 39.9063 | 46.3932 | 50.2136 | 53.3819 | 52.4881 | 44.283 | 29.946 | MESSAGEix-Pakistan 1 | World | CurPol | Mt CO2/yr | Emissions¦CO2¦Energy¦Demand¦Residential and Commercial
23.277 | 29.7279 | 39.9063 | 46.3932 | 50.2136 | 53.3819 | 52.4881 | 44.283 | 29.946 | MESSAGEix-Pakistan 1 | World | CurPol | Mt CO2/yr | Emissions¦CO2¦Energy¦Demand¦Residential and Commercial and AFOFI
61.9222 | 71.4495 | 79.3326 | 86.5737 | 94.6099 | 93.3493 | 74.6219 | 51.6173 | 26.2051 | MESSAGEix-Pakistan 1 | World | CurPol | Mt CO2/yr | Emissions¦CO2¦Energy¦Demand¦Transportation
61.9222 | 71.4495 | 79.3326 | 86.5737 | 94.6099 | 93.3493 | 74.6219 | 51.6173 | 26.2051 | MESSAGEix-Pakistan 1 | World | CurPol | Mt CO2/yr | Emissions¦CO2¦Energy¦Demand¦Transportation¦Road Rail and Domestic Shipping
0 | 0 | 0 | 0 | 0 | 0 | 0 | 0 | 0 | MESSAGEix-Pakistan 1 | World | CurPol | Mt CO2/yr | Emissions¦CO2¦Energy¦Demand¦Transportation¦Shipping
0 | 0 | 0 | 0 | 0 | 0 | 0 | 0 | 0 | MESSAGEix-Pakistan 1 | World | CurPol | Mt CO2/yr | Emissions¦CO2¦Energy¦Demand¦Transportation¦Shipping¦International
1.9983 | 0.99 | 0.55 | 0.11 | 0 | 0 | 0 | 0 | 0 | MESSAGEix-Pakistan 1 | World | CurPol | Mt CO2/yr | Emissions¦CO2¦Energy¦Fugitive
69.9787 | 51.4901 | 38.7685 | 18.7932 | 19.8382 | 17.6739 | 14.187 | 8.8438 | -3.6074 | MESSAGEix-Pakistan 1 | World | CurPol | Mt CO2/yr | Emissions¦CO2¦Energy¦Supply
67.9804 | 50.5001 | 38.2185 | 18.6832 | 19.8382 | 17.6739 | 14.187 | 8.8438 | -3.6074 | MESSAGEix-Pakistan 1 | World | CurPol | Mt CO2/yr | Emissions¦CO2¦Energy¦Supply¦Combustion
36.1181 | 36.0139 | 21.7712 | 0 | 0 | 0 | 0 | 0 | 0 | MESSAGEix-Pakistan 1 | World | CurPol | Mt CO2/yr | Emissions¦CO2¦Energy¦Supply¦Electricity
36.1181 | 36.0139 | 21.7712 | 0 | 0 | 0 | 0 | 0 | 0 | MESSAGEix-Pakistan 1 | World | CurPol | Mt CO2/yr | Emissions¦CO2¦Energy¦Supply¦Electricity and Heat
1.9983 | 0.99 | 0.55 | 0.11 | 0 | 0 | 0 | 0 | 0 | MESSAGEix-Pakistan 1 | World | CurPol | Mt CO2/yr | Emissions¦CO2¦Energy¦Supply¦Fugitive
22.3925 | 7.5888 | 9.1626 | 10.4962 | 11.3927 | 11.8279 | 14.542 | 19.1751 | 33.3399 | MESSAGEix-Pakistan 1 | World | CurPol | Mt CO2/yr | Emissions¦CO2¦Energy¦Supply¦Gases
1.9983 | 0.99 | 0.55 | 0.11 | 0 | 0 | 0 | 0 | 0 | MESSAGEix-Pakistan 1 | World | CurPol | Mt CO2/yr | Emissions¦CO2¦Energy¦Supply¦Gases and Liquids Fugitive
0 | 0 | 0 | 0 | 0 | 0 | 0 | 0 | 0 | MESSAGEix-Pakistan 1 | World | CurPol | Mt CO2/yr | Emissions¦CO2¦Energy¦Supply¦Gases¦Biomass
0 | 0 | 0 | 0 | 0 | 0 | 0 | 0 | 0 | MESSAGEix-Pakistan 1 | World | CurPol | Mt CO2/yr | Emissions¦CO2¦Energy¦Supply¦Gases¦Biomass¦Combustion
0 | 0 | 0 | 0 | 0 | 0 | 0 | 0 | 0 | MESSAGEix-Pakistan 1 | World | CurPol | Mt CO2/yr | Emissions¦CO2¦Energy¦Supply¦Gases¦Biomass¦Fugitive
0 | 0 | 0 | 0 | 0 | 0 | 0 | 0 | 0 | MESSAGEix-Pakistan 1 | World | CurPol | Mt CO2/yr | Emissions¦CO2¦Energy¦Supply¦Gases¦Coal
0 | 0 | 0 | 0 | 0 | 0 | 0 | 0 | 0 | MESSAGEix-Pakistan 1 | World | CurPol | Mt CO2/yr | Emissions¦CO2¦Energy¦Supply¦Gases¦Coal¦Combustion
0 | 0 | 0 | 0 | 0 | 0 | 0 | 0 | 0 | MESSAGEix-Pakistan 1 | World | CurPol | Mt CO2/yr | Emissions¦CO2¦Energy¦Supply¦Gases¦Coal¦Fugitive
20.3942 | 6.5988 | 8.6126 | 10.3862 | 11.3927 | 11.8279 | 14.542 | 19.1751 | 33.3399 | MESSAGEix-Pakistan 1 | World | CurPol | Mt CO2/yr | Emissions¦CO2¦Energy¦Supply¦Gases¦Combustion
5.8655 | 4.8021 | 5.5506 | 6.2721 | 6.8036 | 6.8851 | 7.6379 | 8.8999 | 11.6736 | MESSAGEix-Pakistan 1 | World | CurPol | Mt CO2/yr | Emissions¦CO2¦Energy¦Supply¦Gases¦Extraction
3.8672 | 3.8121 | 5.0006 | 6.1621 | 6.8036 | 6.8851 | 7.6379 | 8.8999 | 11.6736 | MESSAGEix-Pakistan 1 | World | CurPol | Mt CO2/yr | Emissions¦CO2¦Energy¦Supply¦Gases¦Extraction¦Combustion
1.9983 | 0.99 | 0.55 | 0.11 | 0 | 0 | 0 | 0 | 0 | MESSAGEix-Pakistan 1 | World | CurPol | Mt CO2/yr | Emissions¦CO2¦Energy¦Supply¦Gases¦Extraction¦Fugitive
1.9983 | 0.99 | 0.55 | 0.11 | 0 | 0 | 0 | 0 | 0 | MESSAGEix-Pakistan 1 | World | CurPol | Mt CO2/yr | Emissions¦CO2¦Energy¦Supply¦Gases¦Fugitive
12.9807 | 0 | 0 | 0.12603 | 0.39074 | 0.92517 | 2.9688 | 6.4371 | 18.8077 | MESSAGEix-Pakistan 1 | World | CurPol | Mt CO2/yr | Emissions¦CO2¦Energy¦Supply¦Gases¦Hydrogen
12.9807 | 0 | 0 | 0.12603 | 0.39074 | 0.92517 | 2.9688 | 6.4371 | 18.8077 | MESSAGEix-Pakistan 1 | World | CurPol | Mt CO2/yr | Emissions¦CO2¦Energy¦Supply¦Gases¦Hydrogen¦Combustion
0 | 0 | 0 | 0 | 0 | 0 | 0 | 0 | 0 | MESSAGEix-Pakistan 1 | World | CurPol | Mt CO2/yr | Emissions¦CO2¦Energy¦Supply¦Gases¦Hydrogen¦Fugitive
0 | 0 | 0 | 0 | 0 | 0 | 0 | 0 | 0 | MESSAGEix-Pakistan 1 | World | CurPol | Mt CO2/yr | Emissions¦CO2¦Energy¦Supply¦Gases¦Natural Gas
0 | 0 | 0 | 0 | 0 | 0 | 0 | 0 | 0 | MESSAGEix-Pakistan 1 | World | CurPol | Mt CO2/yr | Emissions¦CO2¦Energy¦Supply¦Gases¦Natural Gas¦Combustion
0 | 0 | 0 | 0 | 0 | 0 | 0 | 0 | 0 | MESSAGEix-Pakistan 1 | World | CurPol | Mt CO2/yr | Emissions¦CO2¦Energy¦Supply¦Gases¦Natural Gas¦Fugitive
3.5463 | 2.7867 | 3.612 | 4.098 | 4.1984 | 4.0175 | 3.9354 | 3.838 | 2.8586 | MESSAGEix-Pakistan 1 | World | CurPol | Mt CO2/yr | Emissions¦CO2¦Energy¦Supply¦Gases¦Transportation
3.5463 | 2.7867 | 3.612 | 4.098 | 4.1984 | 4.0175 | 3.9354 | 3.838 | 2.8586 | MESSAGEix-Pakistan 1 | World | CurPol | Mt CO2/yr | Emissions¦CO2¦Energy¦Supply¦Gases¦Transportation¦Combustion
0 | 0 | 0 | 0 | 0 | 0 | 0 | 0 | 0 | MESSAGEix-Pakistan 1 | World | CurPol | Mt CO2/yr | Emissions¦CO2¦Energy¦Supply¦Gases¦Transportation¦Fugitive
0 | 0 | 0 | 0 | 0 | 0 | 0 | 0 | 0 | MESSAGEix-Pakistan 1 | World | CurPol | Mt CO2/yr | Emissions¦CO2¦Energy¦Supply¦Heat
11.4681 | 7.8874 | 7.8347 | 8.297 | 8.4455 | 5.846 | -0.35501 | -10.3312 | -36.9474 | MESSAGEix-Pakistan 1 | World | CurPol | Mt CO2/yr | Emissions¦CO2¦Energy¦Supply¦Liquids
0 | 0 | 0 | 0 | 0 | -2.6086 | -8.1351 | -16.2553 | -42.9607 | MESSAGEix-Pakistan 1 | World | CurPol | Mt CO2/yr | Emissions¦CO2¦Energy¦Supply¦Liquids¦Biomass
0 | 0 | 0 | 0 | 0 | -2.6086 | -8.1351 | -16.2553 | -42.9607 | MESSAGEix-Pakistan 1 | World | CurPol | Mt CO2/yr | Emissions¦CO2¦Energy¦Supply¦Liquids¦Biomass¦Combustion
0 | 0 | 0 | 0 | 0 | 0 | 0 | 0 | 0 | MESSAGEix-Pakistan 1 | World | CurPol | Mt CO2/yr | Emissions¦CO2¦Energy¦Supply¦Liquids¦Biomass¦Fugitive
3.3008 | 0 | 0 | 0 | 0 | 0 | 0 | 0 | 0 | MESSAGEix-Pakistan 1 | World | CurPol | Mt CO2/yr | Emissions¦CO2¦Energy¦Supply¦Liquids¦Coal
3.3008 | 0 | 0 | 0 | 0 | 0 | 0 | 0 | 0 | MESSAGEix-Pakistan 1 | World | CurPol | Mt CO2/yr | Emissions¦CO2¦Energy¦Supply¦Liquids¦Coal¦Combustion
0 | 0 | 0 | 0 | 0 | 0 | 0 | 0 | 0 | MESSAGEix-Pakistan 1 | World | CurPol | Mt CO2/yr | Emissions¦CO2¦Energy¦Supply¦Liquids¦Coal¦Fugitive
11.4681 | 7.8874 | 7.8347 | 8.297 | 8.4455 | 5.846 | -0.35501 | -10.3312 | -36.9474 | MESSAGEix-Pakistan 1 | World | CurPol | Mt CO2/yr | Emissions¦CO2¦Energy¦Supply¦Liquids¦Combustion
0 | 0 | 0 | 0 | 0 | 0 | 0 | 0 | 0 | MESSAGEix-Pakistan 1 | World | CurPol | Mt CO2/yr | Emissions¦CO2¦Energy¦Supply¦Liquids¦Extraction
0 | 0 | 0 | 0 | 0 | 0 | 0 | 0 | 0 | MESSAGEix-Pakistan 1 | World | CurPol | Mt CO2/yr | Emissions¦CO2¦Energy¦Supply¦Liquids¦Extraction¦Combustion
0 | 0 | 0 | 0 | 0 | 0 | 0 | 0 | 0 | MESSAGEix-Pakistan 1 | World | CurPol | Mt CO2/yr | Emissions¦CO2¦Energy¦Supply¦Liquids¦Extraction¦Fugitive
0 | 0 | 0 | 0 | 0 | 0 | 0 | 0 | 0 | MESSAGEix-Pakistan 1 | World | CurPol | Mt CO2/yr | Emissions¦CO2¦Energy¦Supply¦Liquids¦Fugitive
0.95205 | 0.4878 | 0.53656 | 0.5363 | 0.072514 | 0 | 0 | 0 | 0 | MESSAGEix-Pakistan 1 | World | CurPol | Mt CO2/yr | Emissions¦CO2¦Energy¦Supply¦Liquids¦Natural Gas
0.95205 | 0.4878 | 0.53656 | 0.5363 | 0.072514 | 0 | 0 | 0 | 0 | MESSAGEix-Pakistan 1 | World | CurPol | Mt CO2/yr | Emissions¦CO2¦Energy¦Supply¦Liquids¦Natural Gas¦Combustion
0 | 0 | 0 | 0 | 0 | 0 | 0 | 0 | 0 | MESSAGEix-Pakistan 1 | World | CurPol | Mt CO2/yr | Emissions¦CO2¦Energy¦Supply¦Liquids¦Natural Gas¦Fugitive
4.8173 | 5.2261 | 5.1989 | 5.8792 | 6.6757 | 7.1076 | 6.5941 | 4.9947 | 5.1823 | MESSAGEix-Pakistan 1 | World | CurPol | Mt CO2/yr | Emissions¦CO2¦Energy¦Supply¦Liquids¦Oil
4.8173 | 5.2261 | 5.1989 | 5.8792 | 6.6757 | 7.1076 | 6.5941 | 4.9947 | 5.1823 | MESSAGEix-Pakistan 1 | World | CurPol | Mt CO2/yr | Emissions¦CO2¦Energy¦Supply¦Liquids¦Oil¦Combustion
0 | 0 | 0 | 0 | 0 | 0 | 0 | 0 | 0 | MESSAGEix-Pakistan 1 | World | CurPol | Mt CO2/yr | Emissions¦CO2¦Energy¦Supply¦Liquids¦Oil¦Fugitive
2.398 | 2.1735 | 2.0991 | 1.8815 | 1.6973 | 1.347 | 1.186 | 0.92939 | 0.83099 | MESSAGEix-Pakistan 1 | World | CurPol | Mt CO2/yr | Emissions¦CO2¦Energy¦Supply¦Liquids¦Transportation
2.398 | 2.1735 | 2.0991 | 1.8815 | 1.6973 | 1.347 | 1.186 | 0.92939 | 0.83099 | MESSAGEix-Pakistan 1 | World | CurPol | Mt CO2/yr | Emissions¦CO2¦Energy¦Supply¦Liquids¦Transportation¦Combustion
0 | 0 | 0 | 0 | 0 | 0 | 0 | 0 | 0 | MESSAGEix-Pakistan 1 | World | CurPol | Mt CO2/yr | Emissions¦CO2¦Energy¦Supply¦Liquids¦Transportation¦Fugitive
0 | 0 | 0 | 0 | 0 | 0 | 0 | 0 | 0 | MESSAGEix-Pakistan 1 | World | CurPol | Mt CO2/yr | Emissions¦CO2¦Energy¦Supply¦Other
0 | 0 | 0 | 0 | 0 | 0 | 0 | 0 | 0 | MESSAGEix-Pakistan 1 | World | CurPol | Mt CO2/yr | Emissions¦CO2¦Energy¦Supply¦Other¦Combustion
0 | 0 | 0 | 0 | 0 | 0 | 0 | 0 | 0 | MESSAGEix-Pakistan 1 | World | CurPol | Mt CO2/yr | Emissions¦CO2¦Energy¦Supply¦Other¦Fugitive
0 | 0 | 0 | 0 | 0 | 0 | 0 | 0 | 0 | MESSAGEix-Pakistan 1 | World | CurPol | Mt CO2/yr | Emissions¦CO2¦Energy¦Supply¦Solids
0 | 0 | 0 | 0 | 0 | 0 | 0 | 0 | 0 | MESSAGEix-Pakistan 1 | World | CurPol | Mt CO2/yr | Emissions¦CO2¦Energy¦Supply¦Solids and Other Fugitive
0 | 0 | 0 | 0 | 0 | 0 | 0 | 0 | 0 | MESSAGEix-Pakistan 1 | World | CurPol | Mt CO2/yr | Emissions¦CO2¦Energy¦Supply¦Solids¦Biomass
0 | 0 | 0 | 0 | 0 | 0 | 0 | 0 | 0 | MESSAGEix-Pakistan 1 | World | CurPol | Mt CO2/yr | Emissions¦CO2¦Energy¦Supply¦Solids¦Biomass¦Combustion
0 | 0 | 0 | 0 | 0 | 0 | 0 | 0 | 0 | MESSAGEix-Pakistan 1 | World | CurPol | Mt CO2/yr | Emissions¦CO2¦Energy¦Supply¦Solids¦Biomass¦Fugitive
0 | 0 | 0 | 0 | 0 | 0 | 0 | 0 | 0 | MESSAGEix-Pakistan 1 | World | CurPol | Mt CO2/yr | Emissions¦CO2¦Energy¦Supply¦Solids¦Coal
0 | 0 | 0 | 0 | 0 | 0 | 0 | 0 | 0 | MESSAGEix-Pakistan 1 | World | CurPol | Mt CO2/yr | Emissions¦CO2¦Energy¦Supply¦Solids¦Coal¦Combustion
0 | 0 | 0 | 0 | 0 | 0 | 0 | 0 | 0 | MESSAGEix-Pakistan 1 | World | CurPol | Mt CO2/yr | Emissions¦CO2¦Energy¦Supply¦Solids¦Coal¦Fugitive
0 | 0 | 0 | 0 | 0 | 0 | 0 | 0 | 0 | MESSAGEix-Pakistan 1 | World | CurPol | Mt CO2/yr | Emissions¦CO2¦Energy¦Supply¦Solids¦Combustion
0 | 0 | 0 | 0 | 0 | 0 | 0 | 0 | 0 | MESSAGEix-Pakistan 1 | World | CurPol | Mt CO2/yr | Emissions¦CO2¦Energy¦Supply¦Solids¦Extraction
0 | 0 | 0 | 0 | 0 | 0 | 0 | 0 | 0 | MESSAGEix-Pakistan 1 | World | CurPol | Mt CO2/yr | Emissions¦CO2¦Energy¦Supply¦Solids¦Extraction¦Combustion
0 | 0 | 0 | 0 | 0 | 0 | 0 | 0 | 0 | MESSAGEix-Pakistan 1 | World | CurPol | Mt CO2/yr | Emissions¦CO2¦Energy¦Supply¦Solids¦Extraction¦Fugitive
0 | 0 | 0 | 0 | 0 | 0 | 0 | 0 | 0 | MESSAGEix-Pakistan 1 | World | CurPol | Mt CO2/yr | Emissions¦CO2¦Energy¦Supply¦Solids¦Fugitive
0 | 0 | 0 | 0 | 0 | 0 | 0 | 0 | 0 | MESSAGEix-Pakistan 1 | World | CurPol | Mt CO2/yr | Emissions¦CO2¦Energy¦Supply¦Solids¦Transportation
0 | 0 | 0 | 0 | 0 | 0 | 0 | 0 | 0 | MESSAGEix-Pakistan 1 | World | CurPol | Mt CO2/yr | Emissions¦CO2¦Energy¦Supply¦Solids¦Transportation¦Combustion
0 | 0 | 0 | 0 | 0 | 0 | 0 | 0 | 0 | MESSAGEix-Pakistan 1 | World | CurPol | Mt CO2/yr | Emissions¦CO2¦Energy¦Supply¦Solids¦Transportation¦Fugitive
245.3273 | 251.2729 | 266.9721 | 258.9885 | 279.2788 | 282.0425 | 259.5066 | 226.566 | 188.3783 | MESSAGEix-Pakistan 1 | World | CurPol | Mt CO2/yr | Emissions¦CO2¦Fossil Fuels and Industry
20.2466 | 22.7658 | 25.0441 | 18.3622 | 20.9143 | 23.4664 | 25.922 | 28.3772 | 33.7334 | MESSAGEix-Pakistan 1 | World | CurPol | Mt CO2/yr | Emissions¦CO2¦Industrial Processes
0 | 0 | 0 | 0 | 0 | 0 | 0 | 0 | 0 | MESSAGEix-Pakistan 1 | World | CurPol | Mt CO2/yr | Emissions¦CO2¦Product Use
0 | 0 | 0 | 0 | 0 | 0 | 0 | 0 | 0 | MESSAGEix-Pakistan 1 | World | CurPol | Mt CO2/yr | Emissions¦CO2¦Product Use¦Solvents
0 | 0 | 0 | 0 | 0 | 0 | 0 | 0 | 0 | MESSAGEix-Pakistan 1 | World | CurPol | Mt CO2/yr | Emissions¦CO2¦Waste
0 | 0 | 3.3827 | 16.8097 | 21.2718 | 30.6623 | 57.9894 | 101.2019 | 249.9594 | MESSAGEix-Pakistan 1 | R12_PAK | CurPol | Mt CO2/yr | Carbon Sequestration¦CCS
0 | 0 | 0 | 0 | 0 | 2.6086 | 8.1351 | 16.2553 | 42.9607 | MESSAGEix-Pakistan 1 | R12_PAK | CurPol | Mt CO2/yr | Carbon Sequestration¦CCS¦Biomass
0 | 0 | 0 | 0 | 0 | 2.6086 | 8.1351 | 16.2553 | 42.9607 | MESSAGEix-Pakistan 1 | R12_PAK | CurPol | Mt CO2/yr | Carbon Sequestration¦CCS¦Biomass¦Energy¦Supply
0 | 0 | 0 | 0 | 0 | 0 | 0 | 0 | 0 | MESSAGEix-Pakistan 1 | R12_PAK | CurPol | Mt CO2/yr | Carbon Sequestration¦CCS¦Biomass¦Energy¦Supply¦Electricity
0 | 0 | 0 | 0 | 0 | 0 | 0 | 0 | 0 | MESSAGEix-Pakistan 1 | R12_PAK | CurPol | Mt CO2/yr | Carbon Sequestration¦CCS¦Biomass¦Energy¦Supply¦Hydrogen
0 | 0 | 0 | 0 | 0 | 2.6086 | 8.1351 | 16.2553 | 42.9607 | MESSAGEix-Pakistan 1 | R12_PAK | CurPol | Mt CO2/yr | Carbon Sequestration¦CCS¦Biomass¦Energy¦Supply¦Liquids
0 | 0 | 0 | 1.0839 | 3.3604 | 7.9565 | 27.6542 | 60.6437 | 178.1088 | MESSAGEix-Pakistan 1 | R12_PAK | CurPol | Mt CO2/yr | Carbon Sequestration¦CCS¦Fossil
0 | 0 | 0 | 1.0839 | 3.3604 | 7.9565 | 27.6542 | 60.6437 | 178.1088 | MESSAGEix-Pakistan 1 | R12_PAK | CurPol | Mt CO2/yr | Carbon Sequestration¦CCS¦Fossil¦Energy¦Supply
0 | 0 | 0 | 0 | 0 | 0 | 0 | 0 | 0 | MESSAGEix-Pakistan 1 | R12_PAK | CurPol | Mt CO2/yr | Carbon Sequestration¦CCS¦Fossil¦Energy¦Supply¦Electricity
0 | 0 | 0 | 1.0839 | 3.3604 | 7.9565 | 27.6542 | 60.6437 | 178.1088 | MESSAGEix-Pakistan 1 | R12_PAK | CurPol | Mt CO2/yr | Carbon Sequestration¦CCS¦Fossil¦Energy¦Supply¦Hydrogen
0 | 0 | 0 | 0 | 0 | 0 | 0 | 0 | 0 | MESSAGEix-Pakistan 1 | R12_PAK | CurPol | Mt CO2/yr | Carbon Sequestration¦CCS¦Fossil¦Energy¦Supply¦Liquids
0 | 0 | 3.3827 | 15.7258 | 17.9115 | 20.0971 | 22.2002 | 24.3029 | 28.89 | MESSAGEix-Pakistan 1 | R12_PAK | CurPol | Mt CO2/yr | Carbon Sequestration¦CCS¦Industrial Processes
0 | 0 | 3.3827 | 16.8097 | 21.2718 | 30.6623 | 57.9894 | 101.2019 | 249.9594 | MESSAGEix-Pakistan 1 | World | CurPol | Mt CO2/yr | Carbon Sequestration¦CCS
0 | 0 | 0 | 0 | 0 | 2.6086 | 8.1351 | 16.2553 | 42.9607 | MESSAGEix-Pakistan 1 | World | CurPol | Mt CO2/yr | Carbon Sequestration¦CCS¦Biomass
0 | 0 | 0 | 0 | 0 | 2.6086 | 8.1351 | 16.2553 | 42.9607 | MESSAGEix-Pakistan 1 | World | CurPol | Mt CO2/yr | Carbon Sequestration¦CCS¦Biomass¦Energy¦Supply
0 | 0 | 0 | 0 | 0 | 0 | 0 | 0 | 0 | MESSAGEix-Pakistan 1 | World | CurPol | Mt CO2/yr | Carbon Sequestration¦CCS¦Biomass¦Energy¦Supply¦Electricity
0 | 0 | 0 | 0 | 0 | 0 | 0 | 0 | 0 | MESSAGEix-Pakistan 1 | World | CurPol | Mt CO2/yr | Carbon Sequestration¦CCS¦Biomass¦Energy¦Supply¦Hydrogen
0 | 0 | 0 | 0 | 0 | 2.6086 | 8.1351 | 16.2553 | 42.9607 | MESSAGEix-Pakistan 1 | World | CurPol | Mt CO2/yr | Carbon Sequestration¦CCS¦Biomass¦Energy¦Supply¦Liquids
0 | 0 | 0 | 1.0839 | 3.3604 | 7.9565 | 27.6542 | 60.6437 | 178.1088 | MESSAGEix-Pakistan 1 | World | CurPol | Mt CO2/yr | Carbon Sequestration¦CCS¦Fossil
0 | 0 | 0 | 1.0839 | 3.3604 | 7.9565 | 27.6542 | 60.6437 | 178.1088 | MESSAGEix-Pakistan 1 | World | CurPol | Mt CO2/yr | Carbon Sequestration¦CCS¦Fossil¦Energy¦Supply
0 | 0 | 0 | 0 | 0 | 0 | 0 | 0 | 0 | MESSAGEix-Pakistan 1 | World | CurPol | Mt CO2/yr | Carbon Sequestration¦CCS¦Fossil¦Energy¦Supply¦Electricity
0 | 0 | 0 | 1.0839 | 3.3604 | 7.9565 | 27.6542 | 60.6437 | 178.1088 | MESSAGEix-Pakistan 1 | World | CurPol | Mt CO2/yr | Carbon Sequestration¦CCS¦Fossil¦Energy¦Supply¦Hydrogen
0 | 0 | 0 | 0 | 0 | 0 | 0 | 0 | 0 | MESSAGEix-Pakistan 1 | World | CurPol | Mt CO2/yr | Carbon Sequestration¦CCS¦Fossil¦Energy¦Supply¦Liquids
0 | 0 | 3.3827 | 15.7258 | 17.9115 | 20.0971 | 22.2002 | 24.3029 | 28.89 | MESSAGEix-Pakistan 1 | World | CurPol | Mt CO2/yr | Carbon Sequestration¦CCS¦Industrial Processes
0.030459 | 0.028375 | 0.02534 | 0.022958 | 0.022368 | 0.020693 | 0.017888 | 0.014151 | 0.0093808 | MESSAGEix-Pakistan 1 | R12_PAK | CurPol | Mt BC/yr | Emissions¦BC
0.029386 | 0.027226 | 0.024093 | 0.021611 | 0.021077 | 0.019454 | 0.016682 | 0.012976 | 0.0082789 | MESSAGEix-Pakistan 1 | R12_PAK | CurPol | Mt BC/yr | Emissions¦BC¦Energy
0.02821 | 0.026644 | 0.02377 | 0.021546 | 0.021077 | 0.019454 | 0.016682 | 0.012976 | 0.0082789 | MESSAGEix-Pakistan 1 | R12_PAK | CurPol | Mt BC/yr | Emissions¦BC¦Energy¦Combustion
0.0281 | 0.026561 | 0.023762 | 0.021538 | 0.021069 | 0.019446 | 0.016668 | 0.012955 | 0.0082344 | MESSAGEix-Pakistan 1 | R12_PAK | CurPol | Mt BC/yr | Emissions¦BC¦Energy¦Demand
0 | 0 | 0 | 0 | 0 | 0 | 0 | 0 | 0 | MESSAGEix-Pakistan 1 | R12_PAK | CurPol | Mt BC/yr | Emissions¦BC¦Energy¦Demand¦AFOFI
0.012208 | 0.0092909 | 0.0062318 | 0.0039818 | 0.0035673 | 0.0029923 | 0.0024242 | 0.0017717 | 0.0001502 | MESSAGEix-Pakistan 1 | R12_PAK | CurPol | Mt BC/yr | Emissions¦BC¦Energy¦Demand¦Industry
0.0054324 | 0.0056404 | 0.0056689 | 0.0057604 | 0.0058654 | 0.0062102 | 0.0066207 | 0.0063011 | 0.0060029 | MESSAGEix-Pakistan 1 | R12_PAK | CurPol | Mt BC/yr | Emissions¦BC¦Energy¦Demand¦Residential and Commercial
0.0054324 | 0.0056404 | 0.0056689 | 0.0057604 | 0.0058654 | 0.0062102 | 0.0066207 | 0.0063011 | 0.0060029 | MESSAGEix-Pakistan 1 | R12_PAK | CurPol | Mt BC/yr | Emissions¦BC¦Energy¦Demand¦Residential and Commercial and AFOFI
0.01046 | 0.01163 | 0.011861 | 0.011796 | 0.011636 | 0.010243 | 0.007623 | 0.0048819 | 0.0020814 | MESSAGEix-Pakistan 1 | R12_PAK | CurPol | Mt BC/yr | Emissions¦BC¦Energy¦Demand¦Transportation
0.01046 | 0.01163 | 0.011861 | 0.011796 | 0.011636 | 0.010243 | 0.007623 | 0.0048819 | 0.0020814 | MESSAGEix-Pakistan 1 | R12_PAK | CurPol | Mt BC/yr | Emissions¦BC¦Energy¦Demand¦Transportation¦Road Rail and Domestic Shipping
0 | 0 | 0 | 0 | 0 | 0 | 0 | 0 | 0 | MESSAGEix-Pakistan 1 | R12_PAK | CurPol | Mt BC/yr | Emissions¦BC¦Energy¦Demand¦Transportation¦Shipping
0 | 0 | 0 | 0 | 0 | 0 | 0 | 0 | 0 | MESSAGEix-Pakistan 1 | R12_PAK | CurPol | Mt BC/yr | Emissions¦BC¦Energy¦Demand¦Transportation¦Shipping¦International
0.001176 | 0.00058261 | 0.00032367 | 6.4734e-05 | 0 | 0 | 0 | 0 | 0 | MESSAGEix-Pakistan 1 | R12_PAK | CurPol | Mt BC/yr | Emissions¦BC¦Energy¦Fugitive
0.0012862 | 0.00066519 | 0.00033172 | 7.2766e-05 | 8.2405e-06 | 8.0529e-06 | 1.3666e-05 | 2.1468e-05 | 4.4489e-05 | MESSAGEix-Pakistan 1 | R12_PAK | CurPol | Mt BC/yr | Emissions¦BC¦Energy¦Supply
0.00011024 | 8.2584e-05 | 8.0467e-06 | 8.0316e-06 | 8.2405e-06 | 8.0529e-06 | 1.3666e-05 | 2.1468e-05 | 4.4489e-05 | MESSAGEix-Pakistan 1 | R12_PAK | CurPol | Mt BC/yr | Emissions¦BC¦Energy¦Supply¦Combustion
0.00010022 | 7.5718e-05 | 6.0373e-07 | 0 | 0 | 0 | 0 | 0 | 0 | MESSAGEix-Pakistan 1 | R12_PAK | CurPol | Mt BC/yr | Emissions¦BC¦Energy¦Supply¦Electricity
0.00010022 | 7.5718e-05 | 6.0373e-07 | 0 | 0 | 0 | 0 | 0 | 0 | MESSAGEix-Pakistan 1 | R12_PAK | CurPol | Mt BC/yr | Emissions¦BC¦Energy¦Supply¦Electricity and Heat
0.001176 | 0.00058261 | 0.00032367 | 6.4734e-05 | 0 | 0 | 0 | 0 | 0 | MESSAGEix-Pakistan 1 | R12_PAK | CurPol | Mt BC/yr | Emissions¦BC¦Energy¦Supply¦Fugitive
0.001181 | 0.00058766 | 0.00032929 | 7.0883e-05 | 6.2919e-06 | 6.2148e-06 | 1.2154e-05 | 2.0374e-05 | 4.3697e-05 | MESSAGEix-Pakistan 1 | R12_PAK | CurPol | Mt BC/yr | Emissions¦BC¦Energy¦Supply¦Gases
0.001176 | 0.00058261 | 0.00032367 | 6.4734e-05 | 0 | 0 | 0 | 0 | 0 | MESSAGEix-Pakistan 1 | R12_PAK | CurPol | Mt BC/yr | Emissions¦BC¦Energy¦Supply¦Gases and Liquids Fugitive
0 | 0 | 0 | 0 | 0 | 0 | 0 | 0 | 0 | MESSAGEix-Pakistan 1 | R12_PAK | CurPol | Mt BC/yr | Emissions¦BC¦Energy¦Supply¦Gases¦Biomass
0 | 0 | 0 | 0 | 0 | 0 | 0 | 0 | 0 | MESSAGEix-Pakistan 1 | R12_PAK | CurPol | Mt BC/yr | Emissions¦BC¦Energy¦Supply¦Gases¦Biomass¦Combustion
0 | 0 | 0 | 0 | 0 | 0 | 0 | 0 | 0 | MESSAGEix-Pakistan 1 | R12_PAK | CurPol | Mt BC/yr | Emissions¦BC¦Energy¦Supply¦Gases¦Biomass¦Fugitive
0 | 0 | 0 | 0 | 0 | 0 | 0 | 0 | 0 | MESSAGEix-Pakistan 1 | R12_PAK | CurPol | Mt BC/yr | Emissions¦BC¦Energy¦Supply¦Gases¦Coal
0 | 0 | 0 | 0 | 0 | 0 | 0 | 0 | 0 | MESSAGEix-Pakistan 1 | R12_PAK | CurPol | Mt BC/yr | Emissions¦BC¦Energy¦Supply¦Gases¦Coal¦Combustion
0 | 0 | 0 | 0 | 0 | 0 | 0 | 0 | 0 | MESSAGEix-Pakistan 1 | R12_PAK | CurPol | Mt BC/yr | Emissions¦BC¦Energy¦Supply¦Gases¦Coal¦Fugitive
5.0217e-06 | 5.0507e-06 | 5.6229e-06 | 6.1486e-06 | 6.2919e-06 | 6.2148e-06 | 1.2154e-05 | 2.0374e-05 | 4.3697e-05 | MESSAGEix-Pakistan 1 | R12_PAK | CurPol | Mt BC/yr | Emissions¦BC¦Energy¦Supply¦Gases¦Combustion
0.001181 | 0.00058766 | 0.00032929 | 7.0881e-05 | 6.2855e-06 | 6.1997e-06 | 6.36e-06 | 6.9517e-06 | 8.6233e-06 | MESSAGEix-Pakistan 1 | R12_PAK | CurPol | Mt BC/yr | Emissions¦BC¦Energy¦Supply¦Gases¦Extraction
4.9964e-06 | 5.0507e-06 | 5.6229e-06 | 6.1465e-06 | 6.2855e-06 | 6.1997e-06 | 6.36e-06 | 6.9517e-06 | 8.6233e-06 | MESSAGEix-Pakistan 1 | R12_PAK | CurPol | Mt BC/yr | Emissions¦BC¦Energy¦Supply¦Gases¦Extraction¦Combustion
0.001176 | 0.00058261 | 0.00032367 | 6.4734e-05 | 0 | 0 | 0 | 0 | 0 | MESSAGEix-Pakistan 1 | R12_PAK | CurPol | Mt BC/yr | Emissions¦BC¦Energy¦Supply¦Gases¦Extraction¦Fugitive
0.001176 | 0.00058261 | 0.00032367 | 6.4734e-05 | 0 | 0 | 0 | 0 | 0 | MESSAGEix-Pakistan 1 | R12_PAK | CurPol | Mt BC/yr | Emissions¦BC¦Energy¦Supply¦Gases¦Fugitive
2.5226e-08 | 0 | 0 | 2.0624e-09 | 6.394e-09 | 1.5139e-08 | 5.7944e-06 | 1.3422e-05 | 3.5074e-05 | MESSAGEix-Pakistan 1 | R12_PAK | CurPol | Mt BC/yr | Emissions¦BC¦Energy¦Supply¦Gases¦Hydrogen
2.5226e-08 | 0 | 0 | 2.0624e-09 | 6.394e-09 | 1.5139e-08 | 5.7944e-06 | 1.3422e-05 | 3.5074e-05 | MESSAGEix-Pakistan 1 | R12_PAK | CurPol | Mt BC/yr | Emissions¦BC¦Energy¦Supply¦Gases¦Hydrogen¦Combustion
0 | 0 | 0 | 0 | 0 | 0 | 0 | 0 | 0 | MESSAGEix-Pakistan 1 | R12_PAK | CurPol | Mt BC/yr | Emissions¦BC¦Energy¦Supply¦Gases¦Hydrogen¦Fugitive
0 | 0 | 0 | 0 | 0 | 0 | 0 | 0 | 0 | MESSAGEix-Pakistan 1 | R12_PAK | CurPol | Mt BC/yr | Emissions¦BC¦Energy¦Supply¦Gases¦Natural Gas
0 | 0 | 0 | 0 | 0 | 0 | 0 | 0 | 0 | MESSAGEix-Pakistan 1 | R12_PAK | CurPol | Mt BC/yr | Emissions¦BC¦Energy¦Supply¦Gases¦Natural Gas¦Combustion
0 | 0 | 0 | 0 | 0 | 0 | 0 | 0 | 0 | MESSAGEix-Pakistan 1 | R12_PAK | CurPol | Mt BC/yr | Emissions¦BC¦Energy¦Supply¦Gases¦Natural Gas¦Fugitive
0 | 0 | 0 | 0 | 0 | 0 | 0 | 0 | 0 | MESSAGEix-Pakistan 1 | R12_PAK | CurPol | Mt BC/yr | Emissions¦BC¦Energy¦Supply¦Gases¦Transportation
0 | 0 | 0 | 0 | 0 | 0 | 0 | 0 | 0 | MESSAGEix-Pakistan 1 | R12_PAK | CurPol | Mt BC/yr | Emissions¦BC¦Energy¦Supply¦Gases¦Transportation¦Combustion
0 | 0 | 0 | 0 | 0 | 0 | 0 | 0 | 0 | MESSAGEix-Pakistan 1 | R12_PAK | CurPol | Mt BC/yr | Emissions¦BC¦Energy¦Supply¦Gases¦Transportation¦Fugitive
0 | 0 | 0 | 0 | 0 | 0 | 0 | 0 | 0 | MESSAGEix-Pakistan 1 | R12_PAK | CurPol | Mt BC/yr | Emissions¦BC¦Energy¦Supply¦Heat
4.9991e-06 | 1.8149e-06 | 1.82e-06 | 1.883e-06 | 1.9486e-06 | 1.8381e-06 | 1.5117e-06 | 1.0947e-06 | 7.9229e-07 | MESSAGEix-Pakistan 1 | R12_PAK | CurPol | Mt BC/yr | Emissions¦BC¦Energy¦Supply¦Liquids
0 | 0 | 0 | 0 | 0 | 0 | 0 | 0 | 0 | MESSAGEix-Pakistan 1 | R12_PAK | CurPol | Mt BC/yr | Emissions¦BC¦Energy¦Supply¦Liquids¦Biomass
0 | 0 | 0 | 0 | 0 | 0 | 0 | 0 | 0 | MESSAGEix-Pakistan 1 | R12_PAK | CurPol | Mt BC/yr | Emissions¦BC¦Energy¦Supply¦Liquids¦Biomass¦Combustion
0 | 0 | 0 | 0 | 0 | 0 | 0 | 0 | 0 | MESSAGEix-Pakistan 1 | R12_PAK | CurPol | Mt BC/yr | Emissions¦BC¦Energy¦Supply¦Liquids¦Biomass¦Fugitive
3.4935e-06 | 0 | 0 | 0 | 0 | 0 | 0 | 0 | 0 | MESSAGEix-Pakistan 1 | R12_PAK | CurPol | Mt BC/yr | Emissions¦BC¦Energy¦Supply¦Liquids¦Coal
3.4935e-06 | 0 | 0 | 0 | 0 | 0 | 0 | 0 | 0 | MESSAGEix-Pakistan 1 | R12_PAK | CurPol | Mt BC/yr | Emissions¦BC¦Energy¦Supply¦Liquids¦Coal¦Combustion
0 | 0 | 0 | 0 | 0 | 0 | 0 | 0 | 0 | MESSAGEix-Pakistan 1 | R12_PAK | CurPol | Mt BC/yr | Emissions¦BC¦Energy¦Supply¦Liquids¦Coal¦Fugitive
4.9991e-06 | 1.8149e-06 | 1.82e-06 | 1.883e-06 | 1.9486e-06 | 1.8381e-06 | 1.5117e-06 | 1.0947e-06 | 7.9229e-07 | MESSAGEix-Pakistan 1 | R12_PAK | CurPol | Mt BC/yr | Emissions¦BC¦Energy¦Supply¦Liquids¦Combustion
0 | 0 | 0 | 0 | 0 | 0 | 0 | 0 | 0 | MESSAGEix-Pakistan 1 | R12_PAK | CurPol | Mt BC/yr | Emissions¦BC¦Energy¦Supply¦Liquids¦Extraction
0 | 0 | 0 | 0 | 0 | 0 | 0 | 0 | 0 | MESSAGEix-Pakistan 1 | R12_PAK | CurPol | Mt BC/yr | Emissions¦BC¦Energy¦Supply¦Liquids¦Extraction¦Combustion
0 | 0 | 0 | 0 | 0 | 0 | 0 | 0 | 0 | MESSAGEix-Pakistan 1 | R12_PAK | CurPol | Mt BC/yr | Emissions¦BC¦Energy¦Supply¦Liquids¦Extraction¦Fugitive
0 | 0 | 0 | 0 | 0 | 0 | 0 | 0 | 0 | MESSAGEix-Pakistan 1 | R12_PAK | CurPol | Mt BC/yr | Emissions¦BC¦Energy¦Supply¦Liquids¦Fugitive
5.8425e-09 | 2.6136e-09 | 2.8897e-09 | 2.8897e-09 | 3.9063e-10 | 0 | 0 | 0 | 0 | MESSAGEix-Pakistan 1 | R12_PAK | CurPol | Mt BC/yr | Emissions¦BC¦Energy¦Supply¦Liquids¦Natural Gas
5.8425e-09 | 2.6136e-09 | 2.8897e-09 | 2.8897e-09 | 3.9063e-10 | 0 | 0 | 0 | 0 | MESSAGEix-Pakistan 1 | R12_PAK | CurPol | Mt BC/yr | Emissions¦BC¦Energy¦Supply¦Liquids¦Natural Gas¦Combustion
0 | 0 | 0 | 0 | 0 | 0 | 0 | 0 | 0 | MESSAGEix-Pakistan 1 | R12_PAK | CurPol | Mt BC/yr | Emissions¦BC¦Energy¦Supply¦Liquids¦Natural Gas¦Fugitive
1.4998e-06 | 1.8123e-06 | 1.8171e-06 | 1.8801e-06 | 1.9482e-06 | 1.8381e-06 | 1.5117e-06 | 1.0947e-06 | 7.9229e-07 | MESSAGEix-Pakistan 1 | R12_PAK | CurPol | Mt BC/yr | Emissions¦BC¦Energy¦Supply¦Liquids¦Oil
1.4998e-06 | 1.8123e-06 | 1.8171e-06 | 1.8801e-06 | 1.9482e-06 | 1.8381e-06 | 1.5117e-06 | 1.0947e-06 | 7.9229e-07 | MESSAGEix-Pakistan 1 | R12_PAK | CurPol | Mt BC/yr | Emissions¦BC¦Energy¦Supply¦Liquids¦Oil¦Combustion
0 | 0 | 0 | 0 | 0 | 0 | 0 | 0 | 0 | MESSAGEix-Pakistan 1 | R12_PAK | CurPol | Mt BC/yr | Emissions¦BC¦Energy¦Supply¦Liquids¦Oil¦Fugitive
0 | 0 | 0 | 0 | 0 | 0 | 0 | 0 | 0 | MESSAGEix-Pakistan 1 | R12_PAK | CurPol | Mt BC/yr | Emissions¦BC¦Energy¦Supply¦Liquids¦Transportation
0 | 0 | 0 | 0 | 0 | 0 | 0 | 0 | 0 | MESSAGEix-Pakistan 1 | R12_PAK | CurPol | Mt BC/yr | Emissions¦BC¦Energy¦Supply¦Liquids¦Transportation¦Combustion
0 | 0 | 0 | 0 | 0 | 0 | 0 | 0 | 0 | MESSAGEix-Pakistan 1 | R12_PAK | CurPol | Mt BC/yr | Emissions¦BC¦Energy¦Supply¦Liquids¦Transportation¦Fugitive
0 | 0 | 0 | 0 | 0 | 0 | 0 | 0 | 0 | MESSAGEix-Pakistan 1 | R12_PAK | CurPol | Mt BC/yr | Emissions¦BC¦Energy¦Supply¦Other
0 | 0 | 0 | 0 | 0 | 0 | 0 | 0 | 0 | MESSAGEix-Pakistan 1 | R12_PAK | CurPol | Mt BC/yr | Emissions¦BC¦Energy¦Supply¦Other¦Combustion
0 | 0 | 0 | 0 | 0 | 0 | 0 | 0 | 0 | MESSAGEix-Pakistan 1 | R12_PAK | CurPol | Mt BC/yr | Emissions¦BC¦Energy¦Supply¦Other¦Fugitive
0 | 0 | 0 | 0 | 0 | 0 | 0 | 0 | 0 | MESSAGEix-Pakistan 1 | R12_PAK | CurPol | Mt BC/yr | Emissions¦BC¦Energy¦Supply¦Solids
0 | 0 | 0 | 0 | 0 | 0 | 0 | 0 | 0 | MESSAGEix-Pakistan 1 | R12_PAK | CurPol | Mt BC/yr | Emissions¦BC¦Energy¦Supply¦Solids and Other Fugitive
0 | 0 | 0 | 0 | 0 | 0 | 0 | 0 | 0 | MESSAGEix-Pakistan 1 | R12_PAK | CurPol | Mt BC/yr | Emissions¦BC¦Energy¦Supply¦Solids¦Biomass
0 | 0 | 0 | 0 | 0 | 0 | 0 | 0 | 0 | MESSAGEix-Pakistan 1 | R12_PAK | CurPol | Mt BC/yr | Emissions¦BC¦Energy¦Supply¦Solids¦Biomass¦Combustion
0 | 0 | 0 | 0 | 0 | 0 | 0 | 0 | 0 | MESSAGEix-Pakistan 1 | R12_PAK | CurPol | Mt BC/yr | Emissions¦BC¦Energy¦Supply¦Solids¦Biomass¦Fugitive
0 | 0 | 0 | 0 | 0 | 0 | 0 | 0 | 0 | MESSAGEix-Pakistan 1 | R12_PAK | CurPol | Mt BC/yr | Emissions¦BC¦Energy¦Supply¦Solids¦Coal
0 | 0 | 0 | 0 | 0 | 0 | 0 | 0 | 0 | MESSAGEix-Pakistan 1 | R12_PAK | CurPol | Mt BC/yr | Emissions¦BC¦Energy¦Supply¦Solids¦Coal¦Combustion
0 | 0 | 0 | 0 | 0 | 0 | 0 | 0 | 0 | MESSAGEix-Pakistan 1 | R12_PAK | CurPol | Mt BC/yr | Emissions¦BC¦Energy¦Supply¦Solids¦Coal¦Fugitive
0 | 0 | 0 | 0 | 0 | 0 | 0 | 0 | 0 | MESSAGEix-Pakistan 1 | R12_PAK | CurPol | Mt BC/yr | Emissions¦BC¦Energy¦Supply¦Solids¦Combustion
0 | 0 | 0 | 0 | 0 | 0 | 0 | 0 | 0 | MESSAGEix-Pakistan 1 | R12_PAK | CurPol | Mt BC/yr | Emissions¦BC¦Energy¦Supply¦Solids¦Extraction
0 | 0 | 0 | 0 | 0 | 0 | 0 | 0 | 0 | MESSAGEix-Pakistan 1 | R12_PAK | CurPol | Mt BC/yr | Emissions¦BC¦Energy¦Supply¦Solids¦Extraction¦Combustion
0 | 0 | 0 | 0 | 0 | 0 | 0 | 0 | 0 | MESSAGEix-Pakistan 1 | R12_PAK | CurPol | Mt BC/yr | Emissions¦BC¦Energy¦Supply¦Solids¦Extraction¦Fugitive
0 | 0 | 0 | 0 | 0 | 0 | 0 | 0 | 0 | MESSAGEix-Pakistan 1 | R12_PAK | CurPol | Mt BC/yr | Emissions¦BC¦Energy¦Supply¦Solids¦Fugitive
0 | 0 | 0 | 0 | 0 | 0 | 0 | 0 | 0 | MESSAGEix-Pakistan 1 | R12_PAK | CurPol | Mt BC/yr | Emissions¦BC¦Energy¦Supply¦Solids¦Transportation
0 | 0 | 0 | 0 | 0 | 0 | 0 | 0 | 0 | MESSAGEix-Pakistan 1 | R12_PAK | CurPol | Mt BC/yr | Emissions¦BC¦Energy¦Supply¦Solids¦Transportation¦Combustion
0 | 0 | 0 | 0 | 0 | 0 | 0 | 0 | 0 | MESSAGEix-Pakistan 1 | R12_PAK | CurPol | Mt BC/yr | Emissions¦BC¦Energy¦Supply¦Solids¦Transportation¦Fugitive
0.029822 | 0.0277 | 0.024575 | 0.022118 | 0.0216 | 0.019999 | 0.017262 | 0.013594 | 0.0089391 | MESSAGEix-Pakistan 1 | R12_PAK | CurPol | Mt BC/yr | Emissions¦BC¦Fossil Fuels and Industry
0.00043572 | 0.00047419 | 0.00048157 | 0.00050718 | 0.00052309 | 0.00054542 | 0.00058056 | 0.00061811 | 0.00066015 | MESSAGEix-Pakistan 1 | R12_PAK | CurPol | Mt BC/yr | Emissions¦BC¦Industrial Processes
0 | 0 | 0 | 0 | 0 | 0 | 0 | 0 | 0 | MESSAGEix-Pakistan 1 | R12_PAK | CurPol | Mt BC/yr | Emissions¦BC¦Product Use
0 | 0 | 0 | 0 | 0 | 0 | 0 | 0 | 0 | MESSAGEix-Pakistan 1 | R12_PAK | CurPol | Mt BC/yr | Emissions¦BC¦Product Use¦Solvents
0.00063692 | 0.0006747 | 0.00076537 | 0.00084017 | 0.00076751 | 0.00069339 | 0.0006257 | 0.00055631 | 0.00044171 | MESSAGEix-Pakistan 1 | R12_PAK | CurPol | Mt BC/yr | Emissions¦BC¦Waste
0.030459 | 0.028375 | 0.02534 | 0.022958 | 0.022368 | 0.020693 | 0.017888 | 0.014151 | 0.0093808 | MESSAGEix-Pakistan 1 | World | CurPol | Mt BC/yr | Emissions¦BC
0.029386 | 0.027226 | 0.024093 | 0.021611 | 0.021077 | 0.019454 | 0.016682 | 0.012976 | 0.0082789 | MESSAGEix-Pakistan 1 | World | CurPol | Mt BC/yr | Emissions¦BC¦Energy
0.02821 | 0.026644 | 0.02377 | 0.021546 | 0.021077 | 0.019454 | 0.016682 | 0.012976 | 0.0082789 | MESSAGEix-Pakistan 1 | World | CurPol | Mt BC/yr | Emissions¦BC¦Energy¦Combustion
0.0281 | 0.026561 | 0.023762 | 0.021538 | 0.021069 | 0.019446 | 0.016668 | 0.012955 | 0.0082344 | MESSAGEix-Pakistan 1 | World | CurPol | Mt BC/yr | Emissions¦BC¦Energy¦Demand
0 | 0 | 0 | 0 | 0 | 0 | 0 | 0 | 0 | MESSAGEix-Pakistan 1 | World | CurPol | Mt BC/yr | Emissions¦BC¦Energy¦Demand¦AFOFI
0.012208 | 0.0092909 | 0.0062318 | 0.0039818 | 0.0035673 | 0.0029923 | 0.0024242 | 0.0017717 | 0.0001502 | MESSAGEix-Pakistan 1 | World | CurPol | Mt BC/yr | Emissions¦BC¦Energy¦Demand¦Industry
0.0054324 | 0.0056404 | 0.0056689 | 0.0057604 | 0.0058654 | 0.0062102 | 0.0066207 | 0.0063011 | 0.0060029 | MESSAGEix-Pakistan 1 | World | CurPol | Mt BC/yr | Emissions¦BC¦Energy¦Demand¦Residential and Commercial
0.0054324 | 0.0056404 | 0.0056689 | 0.0057604 | 0.0058654 | 0.0062102 | 0.0066207 | 0.0063011 | 0.0060029 | MESSAGEix-Pakistan 1 | World | CurPol | Mt BC/yr | Emissions¦BC¦Energy¦Demand¦Residential and Commercial and AFOFI
0.01046 | 0.01163 | 0.011861 | 0.011796 | 0.011636 | 0.010243 | 0.007623 | 0.0048819 | 0.0020814 | MESSAGEix-Pakistan 1 | World | CurPol | Mt BC/yr | Emissions¦BC¦Energy¦Demand¦Transportation
0.01046 | 0.01163 | 0.011861 | 0.011796 | 0.011636 | 0.010243 | 0.007623 | 0.0048819 | 0.0020814 | MESSAGEix-Pakistan 1 | World | CurPol | Mt BC/yr | Emissions¦BC¦Energy¦Demand¦Transportation¦Road Rail and Domestic Shipping
0 | 0 | 0 | 0 | 0 | 0 | 0 | 0 | 0 | MESSAGEix-Pakistan 1 | World | CurPol | Mt BC/yr | Emissions¦BC¦Energy¦Demand¦Transportation¦Shipping
0 | 0 | 0 | 0 | 0 | 0 | 0 | 0 | 0 | MESSAGEix-Pakistan 1 | World | CurPol | Mt BC/yr | Emissions¦BC¦Energy¦Demand¦Transportation¦Shipping¦International
0.001176 | 0.00058261 | 0.00032367 | 6.4734e-05 | 0 | 0 | 0 | 0 | 0 | MESSAGEix-Pakistan 1 | World | CurPol | Mt BC/yr | Emissions¦BC¦Energy¦Fugitive
0.0012862 | 0.00066519 | 0.00033172 | 7.2766e-05 | 8.2405e-06 | 8.0529e-06 | 1.3666e-05 | 2.1468e-05 | 4.4489e-05 | MESSAGEix-Pakistan 1 | World | CurPol | Mt BC/yr | Emissions¦BC¦Energy¦Supply
0.00011024 | 8.2584e-05 | 8.0467e-06 | 8.0316e-06 | 8.2405e-06 | 8.0529e-06 | 1.3666e-05 | 2.1468e-05 | 4.4489e-05 | MESSAGEix-Pakistan 1 | World | CurPol | Mt BC/yr | Emissions¦BC¦Energy¦Supply¦Combustion
0.00010022 | 7.5718e-05 | 6.0373e-07 | 0 | 0 | 0 | 0 | 0 | 0 | MESSAGEix-Pakistan 1 | World | CurPol | Mt BC/yr | Emissions¦BC¦Energy¦Supply¦Electricity
0.00010022 | 7.5718e-05 | 6.0373e-07 | 0 | 0 | 0 | 0 | 0 | 0 | MESSAGEix-Pakistan 1 | World | CurPol | Mt BC/yr | Emissions¦BC¦Energy¦Supply¦Electricity and Heat
0.001176 | 0.00058261 | 0.00032367 | 6.4734e-05 | 0 | 0 | 0 | 0 | 0 | MESSAGEix-Pakistan 1 | World | CurPol | Mt BC/yr | Emissions¦BC¦Energy¦Supply¦Fugitive
0.001181 | 0.00058766 | 0.00032929 | 7.0883e-05 | 6.2919e-06 | 6.2148e-06 | 1.2154e-05 | 2.0374e-05 | 4.3697e-05 | MESSAGEix-Pakistan 1 | World | CurPol | Mt BC/yr | Emissions¦BC¦Energy¦Supply¦Gases
0.001176 | 0.00058261 | 0.00032367 | 6.4734e-05 | 0 | 0 | 0 | 0 | 0 | MESSAGEix-Pakistan 1 | World | CurPol | Mt BC/yr | Emissions¦BC¦Energy¦Supply¦Gases and Liquids Fugitive
0 | 0 | 0 | 0 | 0 | 0 | 0 | 0 | 0 | MESSAGEix-Pakistan 1 | World | CurPol | Mt BC/yr | Emissions¦BC¦Energy¦Supply¦Gases¦Biomass
0 | 0 | 0 | 0 | 0 | 0 | 0 | 0 | 0 | MESSAGEix-Pakistan 1 | World | CurPol | Mt BC/yr | Emissions¦BC¦Energy¦Supply¦Gases¦Biomass¦Combustion
0 | 0 | 0 | 0 | 0 | 0 | 0 | 0 | 0 | MESSAGEix-Pakistan 1 | World | CurPol | Mt BC/yr | Emissions¦BC¦Energy¦Supply¦Gases¦Biomass¦Fugitive
0 | 0 | 0 | 0 | 0 | 0 | 0 | 0 | 0 | MESSAGEix-Pakistan 1 | World | CurPol | Mt BC/yr | Emissions¦BC¦Energy¦Supply¦Gases¦Coal
0 | 0 | 0 | 0 | 0 | 0 | 0 | 0 | 0 | MESSAGEix-Pakistan 1 | World | CurPol | Mt BC/yr | Emissions¦BC¦Energy¦Supply¦Gases¦Coal¦Combustion
0 | 0 | 0 | 0 | 0 | 0 | 0 | 0 | 0 | MESSAGEix-Pakistan 1 | World | CurPol | Mt BC/yr | Emissions¦BC¦Energy¦Supply¦Gases¦Coal¦Fugitive
5.0217e-06 | 5.0507e-06 | 5.6229e-06 | 6.1486e-06 | 6.2919e-06 | 6.2148e-06 | 1.2154e-05 | 2.0374e-05 | 4.3697e-05 | MESSAGEix-Pakistan 1 | World | CurPol | Mt BC/yr | Emissions¦BC¦Energy¦Supply¦Gases¦Combustion
0.001181 | 0.00058766 | 0.00032929 | 7.0881e-05 | 6.2855e-06 | 6.1997e-06 | 6.36e-06 | 6.9517e-06 | 8.6233e-06 | MESSAGEix-Pakistan 1 | World | CurPol | Mt BC/yr | Emissions¦BC¦Energy¦Supply¦Gases¦Extraction
4.9964e-06 | 5.0507e-06 | 5.6229e-06 | 6.1465e-06 | 6.2855e-06 | 6.1997e-06 | 6.36e-06 | 6.9517e-06 | 8.6233e-06 | MESSAGEix-Pakistan 1 | World | CurPol | Mt BC/yr | Emissions¦BC¦Energy¦Supply¦Gases¦Extraction¦Combustion
0.001176 | 0.00058261 | 0.00032367 | 6.4734e-05 | 0 | 0 | 0 | 0 | 0 | MESSAGEix-Pakistan 1 | World | CurPol | Mt BC/yr | Emissions¦BC¦Energy¦Supply¦Gases¦Extraction¦Fugitive
0.001176 | 0.00058261 | 0.00032367 | 6.4734e-05 | 0 | 0 | 0 | 0 | 0 | MESSAGEix-Pakistan 1 | World | CurPol | Mt BC/yr | Emissions¦BC¦Energy¦Supply¦Gases¦Fugitive
2.5226e-08 | 0 | 0 | 2.0624e-09 | 6.394e-09 | 1.5139e-08 | 5.7944e-06 | 1.3422e-05 | 3.5074e-05 | MESSAGEix-Pakistan 1 | World | CurPol | Mt BC/yr | Emissions¦BC¦Energy¦Supply¦Gases¦Hydrogen
2.5226e-08 | 0 | 0 | 2.0624e-09 | 6.394e-09 | 1.5139e-08 | 5.7944e-06 | 1.3422e-05 | 3.5074e-05 | MESSAGEix-Pakistan 1 | World | CurPol | Mt BC/yr | Emissions¦BC¦Energy¦Supply¦Gases¦Hydrogen¦Combustion
0 | 0 | 0 | 0 | 0 | 0 | 0 | 0 | 0 | MESSAGEix-Pakistan 1 | World | CurPol | Mt BC/yr | Emissions¦BC¦Energy¦Supply¦Gases¦Hydrogen¦Fugitive
0 | 0 | 0 | 0 | 0 | 0 | 0 | 0 | 0 | MESSAGEix-Pakistan 1 | World | CurPol | Mt BC/yr | Emissions¦BC¦Energy¦Supply¦Gases¦Natural Gas
0 | 0 | 0 | 0 | 0 | 0 | 0 | 0 | 0 | MESSAGEix-Pakistan 1 | World | CurPol | Mt BC/yr | Emissions¦BC¦Energy¦Supply¦Gases¦Natural Gas¦Combustion
0 | 0 | 0 | 0 | 0 | 0 | 0 | 0 | 0 | MESSAGEix-Pakistan 1 | World | CurPol | Mt BC/yr | Emissions¦BC¦Energy¦Supply¦Gases¦Natural Gas¦Fugitive
0 | 0 | 0 | 0 | 0 | 0 | 0 | 0 | 0 | MESSAGEix-Pakistan 1 | World | CurPol | Mt BC/yr | Emissions¦BC¦Energy¦Supply¦Gases¦Transportation
0 | 0 | 0 | 0 | 0 | 0 | 0 | 0 | 0 | MESSAGEix-Pakistan 1 | World | CurPol | Mt BC/yr | Emissions¦BC¦Energy¦Supply¦Gases¦Transportation¦Combustion
0 | 0 | 0 | 0 | 0 | 0 | 0 | 0 | 0 | MESSAGEix-Pakistan 1 | World | CurPol | Mt BC/yr | Emissions¦BC¦Energy¦Supply¦Gases¦Transportation¦Fugitive
0 | 0 | 0 | 0 | 0 | 0 | 0 | 0 | 0 | MESSAGEix-Pakistan 1 | World | CurPol | Mt BC/yr | Emissions¦BC¦Energy¦Supply¦Heat
4.9991e-06 | 1.8149e-06 | 1.82e-06 | 1.883e-06 | 1.9486e-06 | 1.8381e-06 | 1.5117e-06 | 1.0947e-06 | 7.9229e-07 | MESSAGEix-Pakistan 1 | World | CurPol | Mt BC/yr | Emissions¦BC¦Energy¦Supply¦Liquids
0 | 0 | 0 | 0 | 0 | 0 | 0 | 0 | 0 | MESSAGEix-Pakistan 1 | World | CurPol | Mt BC/yr | Emissions¦BC¦Energy¦Supply¦Liquids¦Biomass
0 | 0 | 0 | 0 | 0 | 0 | 0 | 0 | 0 | MESSAGEix-Pakistan 1 | World | CurPol | Mt BC/yr | Emissions¦BC¦Energy¦Supply¦Liquids¦Biomass¦Combustion
0 | 0 | 0 | 0 | 0 | 0 | 0 | 0 | 0 | MESSAGEix-Pakistan 1 | World | CurPol | Mt BC/yr | Emissions¦BC¦Energy¦Supply¦Liquids¦Biomass¦Fugitive
3.4935e-06 | 0 | 0 | 0 | 0 | 0 | 0 | 0 | 0 | MESSAGEix-Pakistan 1 | World | CurPol | Mt BC/yr | Emissions¦BC¦Energy¦Supply¦Liquids¦Coal
3.4935e-06 | 0 | 0 | 0 | 0 | 0 | 0 | 0 | 0 | MESSAGEix-Pakistan 1 | World | CurPol | Mt BC/yr | Emissions¦BC¦Energy¦Supply¦Liquids¦Coal¦Combustion
0 | 0 | 0 | 0 | 0 | 0 | 0 | 0 | 0 | MESSAGEix-Pakistan 1 | World | CurPol | Mt BC/yr | Emissions¦BC¦Energy¦Supply¦Liquids¦Coal¦Fugitive
4.9991e-06 | 1.8149e-06 | 1.82e-06 | 1.883e-06 | 1.9486e-06 | 1.8381e-06 | 1.5117e-06 | 1.0947e-06 | 7.9229e-07 | MESSAGEix-Pakistan 1 | World | CurPol | Mt BC/yr | Emissions¦BC¦Energy¦Supply¦Liquids¦Combustion
0 | 0 | 0 | 0 | 0 | 0 | 0 | 0 | 0 | MESSAGEix-Pakistan 1 | World | CurPol | Mt BC/yr | Emissions¦BC¦Energy¦Supply¦Liquids¦Extraction
0 | 0 | 0 | 0 | 0 | 0 | 0 | 0 | 0 | MESSAGEix-Pakistan 1 | World | CurPol | Mt BC/yr | Emissions¦BC¦Energy¦Supply¦Liquids¦Extraction¦Combustion
0 | 0 | 0 | 0 | 0 | 0 | 0 | 0 | 0 | MESSAGEix-Pakistan 1 | World | CurPol | Mt BC/yr | Emissions¦BC¦Energy¦Supply¦Liquids¦Extraction¦Fugitive
0 | 0 | 0 | 0 | 0 | 0 | 0 | 0 | 0 | MESSAGEix-Pakistan 1 | World | CurPol | Mt BC/yr | Emissions¦BC¦Energy¦Supply¦Liquids¦Fugitive
5.8425e-09 | 2.6136e-09 | 2.8897e-09 | 2.8897e-09 | 3.9063e-10 | 0 | 0 | 0 | 0 | MESSAGEix-Pakistan 1 | World | CurPol | Mt BC/yr | Emissions¦BC¦Energy¦Supply¦Liquids¦Natural Gas
5.8425e-09 | 2.6136e-09 | 2.8897e-09 | 2.8897e-09 | 3.9063e-10 | 0 | 0 | 0 | 0 | MESSAGEix-Pakistan 1 | World | CurPol | Mt BC/yr | Emissions¦BC¦Energy¦Supply¦Liquids¦Natural Gas¦Combustion
0 | 0 | 0 | 0 | 0 | 0 | 0 | 0 | 0 | MESSAGEix-Pakistan 1 | World | CurPol | Mt BC/yr | Emissions¦BC¦Energy¦Supply¦Liquids¦Natural Gas¦Fugitive
1.4998e-06 | 1.8123e-06 | 1.8171e-06 | 1.8801e-06 | 1.9482e-06 | 1.8381e-06 | 1.5117e-06 | 1.0947e-06 | 7.9229e-07 | MESSAGEix-Pakistan 1 | World | CurPol | Mt BC/yr | Emissions¦BC¦Energy¦Supply¦Liquids¦Oil
1.4998e-06 | 1.8123e-06 | 1.8171e-06 | 1.8801e-06 | 1.9482e-06 | 1.8381e-06 | 1.5117e-06 | 1.0947e-06 | 7.9229e-07 | MESSAGEix-Pakistan 1 | World | CurPol | Mt BC/yr | Emissions¦BC¦Energy¦Supply¦Liquids¦Oil¦Combustion
0 | 0 | 0 | 0 | 0 | 0 | 0 | 0 | 0 | MESSAGEix-Pakistan 1 | World | CurPol | Mt BC/yr | Emissions¦BC¦Energy¦Supply¦Liquids¦Oil¦Fugitive
0 | 0 | 0 | 0 | 0 | 0 | 0 | 0 | 0 | MESSAGEix-Pakistan 1 | World | CurPol | Mt BC/yr | Emissions¦BC¦Energy¦Supply¦Liquids¦Transportation
0 | 0 | 0 | 0 | 0 | 0 | 0 | 0 | 0 | MESSAGEix-Pakistan 1 | World | CurPol | Mt BC/yr | Emissions¦BC¦Energy¦Supply¦Liquids¦Transportation¦Combustion
0 | 0 | 0 | 0 | 0 | 0 | 0 | 0 | 0 | MESSAGEix-Pakistan 1 | World | CurPol | Mt BC/yr | Emissions¦BC¦Energy¦Supply¦Liquids¦Transportation¦Fugitive
0 | 0 | 0 | 0 | 0 | 0 | 0 | 0 | 0 | MESSAGEix-Pakistan 1 | World | CurPol | Mt BC/yr | Emissions¦BC¦Energy¦Supply¦Other
0 | 0 | 0 | 0 | 0 | 0 | 0 | 0 | 0 | MESSAGEix-Pakistan 1 | World | CurPol | Mt BC/yr | Emissions¦BC¦Energy¦Supply¦Other¦Combustion
0 | 0 | 0 | 0 | 0 | 0 | 0 | 0 | 0 | MESSAGEix-Pakistan 1 | World | CurPol | Mt BC/yr | Emissions¦BC¦Energy¦Supply¦Other¦Fugitive
0 | 0 | 0 | 0 | 0 | 0 | 0 | 0 | 0 | MESSAGEix-Pakistan 1 | World | CurPol | Mt BC/yr | Emissions¦BC¦Energy¦Supply¦Solids
0 | 0 | 0 | 0 | 0 | 0 | 0 | 0 | 0 | MESSAGEix-Pakistan 1 | World | CurPol | Mt BC/yr | Emissions¦BC¦Energy¦Supply¦Solids and Other Fugitive
0 | 0 | 0 | 0 | 0 | 0 | 0 | 0 | 0 | MESSAGEix-Pakistan 1 | World | CurPol | Mt BC/yr | Emissions¦BC¦Energy¦Supply¦Solids¦Biomass
0 | 0 | 0 | 0 | 0 | 0 | 0 | 0 | 0 | MESSAGEix-Pakistan 1 | World | CurPol | Mt BC/yr | Emissions¦BC¦Energy¦Supply¦Solids¦Biomass¦Combustion
0 | 0 | 0 | 0 | 0 | 0 | 0 | 0 | 0 | MESSAGEix-Pakistan 1 | World | CurPol | Mt BC/yr | Emissions¦BC¦Energy¦Supply¦Solids¦Biomass¦Fugitive
0 | 0 | 0 | 0 | 0 | 0 | 0 | 0 | 0 | MESSAGEix-Pakistan 1 | World | CurPol | Mt BC/yr | Emissions¦BC¦Energy¦Supply¦Solids¦Coal
0 | 0 | 0 | 0 | 0 | 0 | 0 | 0 | 0 | MESSAGEix-Pakistan 1 | World | CurPol | Mt BC/yr | Emissions¦BC¦Energy¦Supply¦Solids¦Coal¦Combustion
0 | 0 | 0 | 0 | 0 | 0 | 0 | 0 | 0 | MESSAGEix-Pakistan 1 | World | CurPol | Mt BC/yr | Emissions¦BC¦Energy¦Supply¦Solids¦Coal¦Fugitive
0 | 0 | 0 | 0 | 0 | 0 | 0 | 0 | 0 | MESSAGEix-Pakistan 1 | World | CurPol | Mt BC/yr | Emissions¦BC¦Energy¦Supply¦Solids¦Combustion
0 | 0 | 0 | 0 | 0 | 0 | 0 | 0 | 0 | MESSAGEix-Pakistan 1 | World | CurPol | Mt BC/yr | Emissions¦BC¦Energy¦Supply¦Solids¦Extraction
0 | 0 | 0 | 0 | 0 | 0 | 0 | 0 | 0 | MESSAGEix-Pakistan 1 | World | CurPol | Mt BC/yr | Emissions¦BC¦Energy¦Supply¦Solids¦Extraction¦Combustion
0 | 0 | 0 | 0 | 0 | 0 | 0 | 0 | 0 | MESSAGEix-Pakistan 1 | World | CurPol | Mt BC/yr | Emissions¦BC¦Energy¦Supply¦Solids¦Extraction¦Fugitive
0 | 0 | 0 | 0 | 0 | 0 | 0 | 0 | 0 | MESSAGEix-Pakistan 1 | World | CurPol | Mt BC/yr | Emissions¦BC¦Energy¦Supply¦Solids¦Fugitive
0 | 0 | 0 | 0 | 0 | 0 | 0 | 0 | 0 | MESSAGEix-Pakistan 1 | World | CurPol | Mt BC/yr | Emissions¦BC¦Energy¦Supply¦Solids¦Transportation
0 | 0 | 0 | 0 | 0 | 0 | 0 | 0 | 0 | MESSAGEix-Pakistan 1 | World | CurPol | Mt BC/yr | Emissions¦BC¦Energy¦Supply¦Solids¦Transportation¦Combustion
0 | 0 | 0 | 0 | 0 | 0 | 0 | 0 | 0 | MESSAGEix-Pakistan 1 | World | CurPol | Mt BC/yr | Emissions¦BC¦Energy¦Supply¦Solids¦Transportation¦Fugitive
0.029822 | 0.0277 | 0.024575 | 0.022118 | 0.0216 | 0.019999 | 0.017262 | 0.013594 | 0.0089391 | MESSAGEix-Pakistan 1 | World | CurPol | Mt BC/yr | Emissions¦BC¦Fossil Fuels and Industry
0.00043572 | 0.00047419 | 0.00048157 | 0.00050718 | 0.00052309 | 0.00054542 | 0.00058056 | 0.00061811 | 0.00066015 | MESSAGEix-Pakistan 1 | World | CurPol | Mt BC/yr | Emissions¦BC¦Industrial Processes
0 | 0 | 0 | 0 | 0 | 0 | 0 | 0 | 0 | MESSAGEix-Pakistan 1 | World | CurPol | Mt BC/yr | Emissions¦BC¦Product Use
0 | 0 | 0 | 0 | 0 | 0 | 0 | 0 | 0 | MESSAGEix-Pakistan 1 | World | CurPol | Mt BC/yr | Emissions¦BC¦Product Use¦Solvents
0.00063692 | 0.0006747 | 0.00076537 | 0.00084017 | 0.00076751 | 0.00069339 | 0.0006257 | 0.00055631 | 0.00044171 | MESSAGEix-Pakistan 1 | World | CurPol | Mt BC/yr | Emissions¦BC¦Waste
0.041525 | 0.042019 | 0.041212 | 0.040935 | 0.040461 | 0.039737 | 0.038639 | 0.035012 | 0.03007 | MESSAGEix-Pakistan 1 | R12_PAK | CurPol | Mt OC/yr | Emissions¦OC
0.039621 | 0.039962 | 0.039041 | 0.038612 | 0.038162 | 0.037445 | 0.03631 | 0.03264 | 0.027686 | MESSAGEix-Pakistan 1 | R12_PAK | CurPol | Mt OC/yr | Emissions¦OC¦Energy
0.039386 | 0.039846 | 0.038976 | 0.038599 | 0.038162 | 0.037445 | 0.03631 | 0.03264 | 0.027686 | MESSAGEix-Pakistan 1 | R12_PAK | CurPol | Mt OC/yr | Emissions¦OC¦Energy¦Combustion
0.039279 | 0.039765 | 0.038952 | 0.038578 | 0.038141 | 0.037424 | 0.036286 | 0.03261 | 0.027641 | MESSAGEix-Pakistan 1 | R12_PAK | CurPol | Mt OC/yr | Emissions¦OC¦Energy¦Demand
0 | 0 | 0 | 0 | 0 | 0 | 0 | 0 | 0 | MESSAGEix-Pakistan 1 | R12_PAK | CurPol | Mt OC/yr | Emissions¦OC¦Energy¦Demand¦AFOFI
0.0075024 | 0.0073077 | 0.006346 | 0.0056843 | 0.005363 | 0.0044977 | 0.0036492 | 0.0026807 | 0.00026534 | MESSAGEix-Pakistan 1 | R12_PAK | CurPol | Mt OC/yr | Emissions¦OC¦Energy¦Demand¦Industry
0.025889 | 0.026657 | 0.026668 | 0.026962 | 0.026894 | 0.027712 | 0.028739 | 0.02742 | 0.026291 | MESSAGEix-Pakistan 1 | R12_PAK | CurPol | Mt OC/yr | Emissions¦OC¦Energy¦Demand¦Residential and Commercial
0.025889 | 0.026657 | 0.026668 | 0.026962 | 0.026894 | 0.027712 | 0.028739 | 0.02742 | 0.026291 | MESSAGEix-Pakistan 1 | R12_PAK | CurPol | Mt OC/yr | Emissions¦OC¦Energy¦Demand¦Residential and Commercial and AFOFI
0.0058875 | 0.0058005 | 0.0059383 | 0.0059323 | 0.0058841 | 0.0052148 | 0.0038987 | 0.0025101 | 0.0010847 | MESSAGEix-Pakistan 1 | R12_PAK | CurPol | Mt OC/yr | Emissions¦OC¦Energy¦Demand¦Transportation
0.0058875 | 0.0058005 | 0.0059383 | 0.0059323 | 0.0058841 | 0.0052148 | 0.0038987 | 0.0025101 | 0.0010847 | MESSAGEix-Pakistan 1 | R12_PAK | CurPol | Mt OC/yr | Emissions¦OC¦Energy¦Demand¦Transportation¦Road Rail and Domestic Shipping
0 | 0 | 0 | 0 | 0 | 0 | 0 | 0 | 0 | MESSAGEix-Pakistan 1 | R12_PAK | CurPol | Mt OC/yr | Emissions¦OC¦Energy¦Demand¦Transportation¦Shipping
0 | 0 | 0 | 0 | 0 | 0 | 0 | 0 | 0 | MESSAGEix-Pakistan 1 | R12_PAK | CurPol | Mt OC/yr | Emissions¦OC¦Energy¦Demand¦Transportation¦Shipping¦International
0.0002352 | 0.00011652 | 6.4734e-05 | 1.2947e-05 | 0 | 0 | 0 | 0 | 0 | MESSAGEix-Pakistan 1 | R12_PAK | CurPol | Mt OC/yr | Emissions¦OC¦Energy¦Fugitive
0.00034228 | 0.0001971 | 8.8593e-05 | 3.3438e-05 | 2.0974e-05 | 2.0781e-05 | 2.3893e-05 | 2.9399e-05 | 4.5244e-05 | MESSAGEix-Pakistan 1 | R12_PAK | CurPol | Mt OC/yr | Emissions¦OC¦Energy¦Supply
0.00010708 | 8.0583e-05 | 2.3858e-05 | 2.0491e-05 | 2.0974e-05 | 2.0781e-05 | 2.3893e-05 | 2.9399e-05 | 4.5244e-05 | MESSAGEix-Pakistan 1 | R12_PAK | CurPol | Mt OC/yr | Emissions¦OC¦Energy¦Supply¦Combustion
8.8401e-05 | 6.3763e-05 | 5.1313e-06 | 0 | 0 | 0 | 0 | 0 | 0 | MESSAGEix-Pakistan 1 | R12_PAK | CurPol | Mt OC/yr | Emissions¦OC¦Energy¦Supply¦Electricity
8.8401e-05 | 6.3763e-05 | 5.1313e-06 | 0 | 0 | 0 | 0 | 0 | 0 | MESSAGEix-Pakistan 1 | R12_PAK | CurPol | Mt OC/yr | Emissions¦OC¦Energy¦Supply¦Electricity and Heat
0.0002352 | 0.00011652 | 6.4734e-05 | 1.2947e-05 | 0 | 0 | 0 | 0 | 0 | MESSAGEix-Pakistan 1 | R12_PAK | CurPol | Mt OC/yr | Emissions¦OC¦Energy¦Supply¦Fugitive
0.0002521 | 0.00013331 | 8.343e-05 | 3.3407e-05 | 2.097e-05 | 2.0781e-05 | 2.3893e-05 | 2.9399e-05 | 4.5244e-05 | MESSAGEix-Pakistan 1 | R12_PAK | CurPol | Mt OC/yr | Emissions¦OC¦Energy¦Supply¦Gases
0.0002352 | 0.00011652 | 6.4734e-05 | 1.2947e-05 | 0 | 0 | 0 | 0 | 0 | MESSAGEix-Pakistan 1 | R12_PAK | CurPol | Mt OC/yr | Emissions¦OC¦Energy¦Supply¦Gases and Liquids Fugitive
0 | 0 | 0 | 0 | 0 | 0 | 0 | 0 | 0 | MESSAGEix-Pakistan 1 | R12_PAK | CurPol | Mt OC/yr | Emissions¦OC¦Energy¦Supply¦Gases¦Biomass
0 | 0 | 0 | 0 | 0 | 0 | 0 | 0 | 0 | MESSAGEix-Pakistan 1 | R12_PAK | CurPol | Mt OC/yr | Emissions¦OC¦Energy¦Supply¦Gases¦Biomass¦Combustion
0 | 0 | 0 | 0 | 0 | 0 | 0 | 0 | 0 | MESSAGEix-Pakistan 1 | R12_PAK | CurPol | Mt OC/yr | Emissions¦OC¦Energy¦Supply¦Gases¦Biomass¦Fugitive
0 | 0 | 0 | 0 | 0 | 0 | 0 | 0 | 0 | MESSAGEix-Pakistan 1 | R12_PAK | CurPol | Mt OC/yr | Emissions¦OC¦Energy¦Supply¦Gases¦Coal
0 | 0 | 0 | 0 | 0 | 0 | 0 | 0 | 0 | MESSAGEix-Pakistan 1 | R12_PAK | CurPol | Mt OC/yr | Emissions¦OC¦Energy¦Supply¦Gases¦Coal¦Combustion
0 | 0 | 0 | 0 | 0 | 0 | 0 | 0 | 0 | MESSAGEix-Pakistan 1 | R12_PAK | CurPol | Mt OC/yr | Emissions¦OC¦Energy¦Supply¦Gases¦Coal¦Fugitive
1.6903e-05 | 1.6792e-05 | 1.8695e-05 | 2.046e-05 | 2.097e-05 | 2.0781e-05 | 2.3893e-05 | 2.9399e-05 | 4.5244e-05 | MESSAGEix-Pakistan 1 | R12_PAK | CurPol | Mt OC/yr | Emissions¦OC¦Energy¦Supply¦Gases¦Combustion
0.00025181 | 0.00013331 | 8.343e-05 | 3.3384e-05 | 2.09e-05 | 2.0614e-05 | 2.0814e-05 | 2.2386e-05 | 2.6866e-05 | MESSAGEix-Pakistan 1 | R12_PAK | CurPol | Mt OC/yr | Emissions¦OC¦Energy¦Supply¦Gases¦Extraction
1.6611e-05 | 1.6792e-05 | 1.8695e-05 | 2.0437e-05 | 2.09e-05 | 2.0614e-05 | 2.0814e-05 | 2.2386e-05 | 2.6866e-05 | MESSAGEix-Pakistan 1 | R12_PAK | CurPol | Mt OC/yr | Emissions¦OC¦Energy¦Supply¦Gases¦Extraction¦Combustion
0.0002352 | 0.00011652 | 6.4734e-05 | 1.2947e-05 | 0 | 0 | 0 | 0 | 0 | MESSAGEix-Pakistan 1 | R12_PAK | CurPol | Mt OC/yr | Emissions¦OC¦Energy¦Supply¦Gases¦Extraction¦Fugitive
0.0002352 | 0.00011652 | 6.4734e-05 | 1.2947e-05 | 0 | 0 | 0 | 0 | 0 | MESSAGEix-Pakistan 1 | R12_PAK | CurPol | Mt OC/yr | Emissions¦OC¦Energy¦Supply¦Gases¦Fugitive
2.919e-07 | 0 | 0 | 2.2686e-08 | 7.0334e-08 | 1.6653e-07 | 3.0796e-06 | 7.0133e-06 | 1.8378e-05 | MESSAGEix-Pakistan 1 | R12_PAK | CurPol | Mt OC/yr | Emissions¦OC¦Energy¦Supply¦Gases¦Hydrogen
2.919e-07 | 0 | 0 | 2.2686e-08 | 7.0334e-08 | 1.6653e-07 | 3.0796e-06 | 7.0133e-06 | 1.8378e-05 | MESSAGEix-Pakistan 1 | R12_PAK | CurPol | Mt OC/yr | Emissions¦OC¦Energy¦Supply¦Gases¦Hydrogen¦Combustion
0 | 0 | 0 | 0 | 0 | 0 | 0 | 0 | 0 | MESSAGEix-Pakistan 1 | R12_PAK | CurPol | Mt OC/yr | Emissions¦OC¦Energy¦Supply¦Gases¦Hydrogen¦Fugitive
0 | 0 | 0 | 0 | 0 | 0 | 0 | 0 | 0 | MESSAGEix-Pakistan 1 | R12_PAK | CurPol | Mt OC/yr | Emissions¦OC¦Energy¦Supply¦Gases¦Natural Gas
0 | 0 | 0 | 0 | 0 | 0 | 0 | 0 | 0 | MESSAGEix-Pakistan 1 | R12_PAK | CurPol | Mt OC/yr | Emissions¦OC¦Energy¦Supply¦Gases¦Natural Gas¦Combustion
0 | 0 | 0 | 0 | 0 | 0 | 0 | 0 | 0 | MESSAGEix-Pakistan 1 | R12_PAK | CurPol | Mt OC/yr | Emissions¦OC¦Energy¦Supply¦Gases¦Natural Gas¦Fugitive
0 | 0 | 0 | 0 | 0 | 0 | 0 | 0 | 0 | MESSAGEix-Pakistan 1 | R12_PAK | CurPol | Mt OC/yr | Emissions¦OC¦Energy¦Supply¦Gases¦Transportation
0 | 0 | 0 | 0 | 0 | 0 | 0 | 0 | 0 | MESSAGEix-Pakistan 1 | R12_PAK | CurPol | Mt OC/yr | Emissions¦OC¦Energy¦Supply¦Gases¦Transportation¦Combustion
0 | 0 | 0 | 0 | 0 | 0 | 0 | 0 | 0 | MESSAGEix-Pakistan 1 | R12_PAK | CurPol | Mt OC/yr | Emissions¦OC¦Energy¦Supply¦Gases¦Transportation¦Fugitive
0 | 0 | 0 | 0 | 0 | 0 | 0 | 0 | 0 | MESSAGEix-Pakistan 1 | R12_PAK | CurPol | Mt OC/yr | Emissions¦OC¦Energy¦Supply¦Heat
1.7746e-06 | 2.875e-08 | 3.1787e-08 | 3.1787e-08 | 4.2969e-09 | 0 | 0 | 0 | 0 | MESSAGEix-Pakistan 1 | R12_PAK | CurPol | Mt OC/yr | Emissions¦OC¦Energy¦Supply¦Liquids
0 | 0 | 0 | 0 | 0 | 0 | 0 | 0 | 0 | MESSAGEix-Pakistan 1 | R12_PAK | CurPol | Mt OC/yr | Emissions¦OC¦Energy¦Supply¦Liquids¦Biomass
0 | 0 | 0 | 0 | 0 | 0 | 0 | 0 | 0 | MESSAGEix-Pakistan 1 | R12_PAK | CurPol | Mt OC/yr | Emissions¦OC¦Energy¦Supply¦Liquids¦Biomass¦Combustion
0 | 0 | 0 | 0 | 0 | 0 | 0 | 0 | 0 | MESSAGEix-Pakistan 1 | R12_PAK | CurPol | Mt OC/yr | Emissions¦OC¦Energy¦Supply¦Liquids¦Biomass¦Fugitive
1.6753e-06 | 0 | 0 | 0 | 0 | 0 | 0 | 0 | 0 | MESSAGEix-Pakistan 1 | R12_PAK | CurPol | Mt OC/yr | Emissions¦OC¦Energy¦Supply¦Liquids¦Coal
1.6753e-06 | 0 | 0 | 0 | 0 | 0 | 0 | 0 | 0 | MESSAGEix-Pakistan 1 | R12_PAK | CurPol | Mt OC/yr | Emissions¦OC¦Energy¦Supply¦Liquids¦Coal¦Combustion
0 | 0 | 0 | 0 | 0 | 0 | 0 | 0 | 0 | MESSAGEix-Pakistan 1 | R12_PAK | CurPol | Mt OC/yr | Emissions¦OC¦Energy¦Supply¦Liquids¦Coal¦Fugitive
1.7746e-06 | 2.875e-08 | 3.1787e-08 | 3.1787e-08 | 4.2969e-09 | 0 | 0 | 0 | 0 | MESSAGEix-Pakistan 1 | R12_PAK | CurPol | Mt OC/yr | Emissions¦OC¦Energy¦Supply¦Liquids¦Combustion
0 | 0 | 0 | 0 | 0 | 0 | 0 | 0 | 0 | MESSAGEix-Pakistan 1 | R12_PAK | CurPol | Mt OC/yr | Emissions¦OC¦Energy¦Supply¦Liquids¦Extraction
0 | 0 | 0 | 0 | 0 | 0 | 0 | 0 | 0 | MESSAGEix-Pakistan 1 | R12_PAK | CurPol | Mt OC/yr | Emissions¦OC¦Energy¦Supply¦Liquids¦Extraction¦Combustion
0 | 0 | 0 | 0 | 0 | 0 | 0 | 0 | 0 | MESSAGEix-Pakistan 1 | R12_PAK | CurPol | Mt OC/yr | Emissions¦OC¦Energy¦Supply¦Liquids¦Extraction¦Fugitive
0 | 0 | 0 | 0 | 0 | 0 | 0 | 0 | 0 | MESSAGEix-Pakistan 1 | R12_PAK | CurPol | Mt OC/yr | Emissions¦OC¦Energy¦Supply¦Liquids¦Fugitive
6.7606e-08 | 2.875e-08 | 3.1787e-08 | 3.1787e-08 | 4.2969e-09 | 0 | 0 | 0 | 0 | MESSAGEix-Pakistan 1 | R12_PAK | CurPol | Mt OC/yr | Emissions¦OC¦Energy¦Supply¦Liquids¦Natural Gas
6.7606e-08 | 2.875e-08 | 3.1787e-08 | 3.1787e-08 | 4.2969e-09 | 0 | 0 | 0 | 0 | MESSAGEix-Pakistan 1 | R12_PAK | CurPol | Mt OC/yr | Emissions¦OC¦Energy¦Supply¦Liquids¦Natural Gas¦Combustion
0 | 0 | 0 | 0 | 0 | 0 | 0 | 0 | 0 | MESSAGEix-Pakistan 1 | R12_PAK | CurPol | Mt OC/yr | Emissions¦OC¦Energy¦Supply¦Liquids¦Natural Gas¦Fugitive
3.1677e-08 | 0 | 0 | 0 | 0 | 0 | 0 | 0 | 0 | MESSAGEix-Pakistan 1 | R12_PAK | CurPol | Mt OC/yr | Emissions¦OC¦Energy¦Supply¦Liquids¦Oil
3.1677e-08 | 0 | 0 | 0 | 0 | 0 | 0 | 0 | 0 | MESSAGEix-Pakistan 1 | R12_PAK | CurPol | Mt OC/yr | Emissions¦OC¦Energy¦Supply¦Liquids¦Oil¦Combustion
0 | 0 | 0 | 0 | 0 | 0 | 0 | 0 | 0 | MESSAGEix-Pakistan 1 | R12_PAK | CurPol | Mt OC/yr | Emissions¦OC¦Energy¦Supply¦Liquids¦Oil¦Fugitive
0 | 0 | 0 | 0 | 0 | 0 | 0 | 0 | 0 | MESSAGEix-Pakistan 1 | R12_PAK | CurPol | Mt OC/yr | Emissions¦OC¦Energy¦Supply¦Liquids¦Transportation
0 | 0 | 0 | 0 | 0 | 0 | 0 | 0 | 0 | MESSAGEix-Pakistan 1 | R12_PAK | CurPol | Mt OC/yr | Emissions¦OC¦Energy¦Supply¦Liquids¦Transportation¦Combustion
0 | 0 | 0 | 0 | 0 | 0 | 0 | 0 | 0 | MESSAGEix-Pakistan 1 | R12_PAK | CurPol | Mt OC/yr | Emissions¦OC¦Energy¦Supply¦Liquids¦Transportation¦Fugitive
0 | 0 | 0 | 0 | 0 | 0 | 0 | 0 | 0 | MESSAGEix-Pakistan 1 | R12_PAK | CurPol | Mt OC/yr | Emissions¦OC¦Energy¦Supply¦Other
0 | 0 | 0 | 0 | 0 | 0 | 0 | 0 | 0 | MESSAGEix-Pakistan 1 | R12_PAK | CurPol | Mt OC/yr | Emissions¦OC¦Energy¦Supply¦Other¦Combustion
0 | 0 | 0 | 0 | 0 | 0 | 0 | 0 | 0 | MESSAGEix-Pakistan 1 | R12_PAK | CurPol | Mt OC/yr | Emissions¦OC¦Energy¦Supply¦Other¦Fugitive
0 | 0 | 0 | 0 | 0 | 0 | 0 | 0 | 0 | MESSAGEix-Pakistan 1 | R12_PAK | CurPol | Mt OC/yr | Emissions¦OC¦Energy¦Supply¦Solids
0 | 0 | 0 | 0 | 0 | 0 | 0 | 0 | 0 | MESSAGEix-Pakistan 1 | R12_PAK | CurPol | Mt OC/yr | Emissions¦OC¦Energy¦Supply¦Solids and Other Fugitive
0 | 0 | 0 | 0 | 0 | 0 | 0 | 0 | 0 | MESSAGEix-Pakistan 1 | R12_PAK | CurPol | Mt OC/yr | Emissions¦OC¦Energy¦Supply¦Solids¦Biomass
0 | 0 | 0 | 0 | 0 | 0 | 0 | 0 | 0 | MESSAGEix-Pakistan 1 | R12_PAK | CurPol | Mt OC/yr | Emissions¦OC¦Energy¦Supply¦Solids¦Biomass¦Combustion
0 | 0 | 0 | 0 | 0 | 0 | 0 | 0 | 0 | MESSAGEix-Pakistan 1 | R12_PAK | CurPol | Mt OC/yr | Emissions¦OC¦Energy¦Supply¦Solids¦Biomass¦Fugitive
0 | 0 | 0 | 0 | 0 | 0 | 0 | 0 | 0 | MESSAGEix-Pakistan 1 | R12_PAK | CurPol | Mt OC/yr | Emissions¦OC¦Energy¦Supply¦Solids¦Coal
0 | 0 | 0 | 0 | 0 | 0 | 0 | 0 | 0 | MESSAGEix-Pakistan 1 | R12_PAK | CurPol | Mt OC/yr | Emissions¦OC¦Energy¦Supply¦Solids¦Coal¦Combustion
0 | 0 | 0 | 0 | 0 | 0 | 0 | 0 | 0 | MESSAGEix-Pakistan 1 | R12_PAK | CurPol | Mt OC/yr | Emissions¦OC¦Energy¦Supply¦Solids¦Coal¦Fugitive
0 | 0 | 0 | 0 | 0 | 0 | 0 | 0 | 0 | MESSAGEix-Pakistan 1 | R12_PAK | CurPol | Mt OC/yr | Emissions¦OC¦Energy¦Supply¦Solids¦Combustion
0 | 0 | 0 | 0 | 0 | 0 | 0 | 0 | 0 | MESSAGEix-Pakistan 1 | R12_PAK | CurPol | Mt OC/yr | Emissions¦OC¦Energy¦Supply¦Solids¦Extraction
0 | 0 | 0 | 0 | 0 | 0 | 0 | 0 | 0 | MESSAGEix-Pakistan 1 | R12_PAK | CurPol | Mt OC/yr | Emissions¦OC¦Energy¦Supply¦Solids¦Extraction¦Combustion
0 | 0 | 0 | 0 | 0 | 0 | 0 | 0 | 0 | MESSAGEix-Pakistan 1 | R12_PAK | CurPol | Mt OC/yr | Emissions¦OC¦Energy¦Supply¦Solids¦Extraction¦Fugitive
0 | 0 | 0 | 0 | 0 | 0 | 0 | 0 | 0 | MESSAGEix-Pakistan 1 | R12_PAK | CurPol | Mt OC/yr | Emissions¦OC¦Energy¦Supply¦Solids¦Fugitive
0 | 0 | 0 | 0 | 0 | 0 | 0 | 0 | 0 | MESSAGEix-Pakistan 1 | R12_PAK | CurPol | Mt OC/yr | Emissions¦OC¦Energy¦Supply¦Solids¦Transportation
0 | 0 | 0 | 0 | 0 | 0 | 0 | 0 | 0 | MESSAGEix-Pakistan 1 | R12_PAK | CurPol | Mt OC/yr | Emissions¦OC¦Energy¦Supply¦Solids¦Transportation¦Combustion
0 | 0 | 0 | 0 | 0 | 0 | 0 | 0 | 0 | MESSAGEix-Pakistan 1 | R12_PAK | CurPol | Mt OC/yr | Emissions¦OC¦Energy¦Supply¦Solids¦Transportation¦Fugitive
0.040888 | 0.041344 | 0.040447 | 0.040095 | 0.039694 | 0.039043 | 0.038013 | 0.034455 | 0.029628 | MESSAGEix-Pakistan 1 | R12_PAK | CurPol | Mt OC/yr | Emissions¦OC¦Fossil Fuels and Industry
0.0012664 | 0.0013817 | 0.0014058 | 0.0014833 | 0.0015312 | 0.0015982 | 0.0017031 | 0.0018154 | 0.0019421 | MESSAGEix-Pakistan 1 | R12_PAK | CurPol | Mt OC/yr | Emissions¦OC¦Industrial Processes
0 | 0 | 0 | 0 | 0 | 0 | 0 | 0 | 0 | MESSAGEix-Pakistan 1 | R12_PAK | CurPol | Mt OC/yr | Emissions¦OC¦Product Use
0 | 0 | 0 | 0 | 0 | 0 | 0 | 0 | 0 | MESSAGEix-Pakistan 1 | R12_PAK | CurPol | Mt OC/yr | Emissions¦OC¦Product Use¦Solvents
0.00063692 | 0.0006747 | 0.00076537 | 0.00084017 | 0.00076751 | 0.00069339 | 0.0006257 | 0.00055631 | 0.00044171 | MESSAGEix-Pakistan 1 | R12_PAK | CurPol | Mt OC/yr | Emissions¦OC¦Waste
0.041525 | 0.042019 | 0.041212 | 0.040935 | 0.040461 | 0.039737 | 0.038639 | 0.035012 | 0.03007 | MESSAGEix-Pakistan 1 | World | CurPol | Mt OC/yr | Emissions¦OC
0.039621 | 0.039962 | 0.039041 | 0.038612 | 0.038162 | 0.037445 | 0.03631 | 0.03264 | 0.027686 | MESSAGEix-Pakistan 1 | World | CurPol | Mt OC/yr | Emissions¦OC¦Energy
0.039386 | 0.039846 | 0.038976 | 0.038599 | 0.038162 | 0.037445 | 0.03631 | 0.03264 | 0.027686 | MESSAGEix-Pakistan 1 | World | CurPol | Mt OC/yr | Emissions¦OC¦Energy¦Combustion
0.039279 | 0.039765 | 0.038952 | 0.038578 | 0.038141 | 0.037424 | 0.036286 | 0.03261 | 0.027641 | MESSAGEix-Pakistan 1 | World | CurPol | Mt OC/yr | Emissions¦OC¦Energy¦Demand
0 | 0 | 0 | 0 | 0 | 0 | 0 | 0 | 0 | MESSAGEix-Pakistan 1 | World | CurPol | Mt OC/yr | Emissions¦OC¦Energy¦Demand¦AFOFI
0.0075024 | 0.0073077 | 0.006346 | 0.0056843 | 0.005363 | 0.0044977 | 0.0036492 | 0.0026807 | 0.00026534 | MESSAGEix-Pakistan 1 | World | CurPol | Mt OC/yr | Emissions¦OC¦Energy¦Demand¦Industry
0.025889 | 0.026657 | 0.026668 | 0.026962 | 0.026894 | 0.027712 | 0.028739 | 0.02742 | 0.026291 | MESSAGEix-Pakistan 1 | World | CurPol | Mt OC/yr | Emissions¦OC¦Energy¦Demand¦Residential and Commercial
0.025889 | 0.026657 | 0.026668 | 0.026962 | 0.026894 | 0.027712 | 0.028739 | 0.02742 | 0.026291 | MESSAGEix-Pakistan 1 | World | CurPol | Mt OC/yr | Emissions¦OC¦Energy¦Demand¦Residential and Commercial and AFOFI
0.0058875 | 0.0058005 | 0.0059383 | 0.0059323 | 0.0058841 | 0.0052148 | 0.0038987 | 0.0025101 | 0.0010847 | MESSAGEix-Pakistan 1 | World | CurPol | Mt OC/yr | Emissions¦OC¦Energy¦Demand¦Transportation
0.0058875 | 0.0058005 | 0.0059383 | 0.0059323 | 0.0058841 | 0.0052148 | 0.0038987 | 0.0025101 | 0.0010847 | MESSAGEix-Pakistan 1 | World | CurPol | Mt OC/yr | Emissions¦OC¦Energy¦Demand¦Transportation¦Road Rail and Domestic Shipping
0 | 0 | 0 | 0 | 0 | 0 | 0 | 0 | 0 | MESSAGEix-Pakistan 1 | World | CurPol | Mt OC/yr | Emissions¦OC¦Energy¦Demand¦Transportation¦Shipping
0 | 0 | 0 | 0 | 0 | 0 | 0 | 0 | 0 | MESSAGEix-Pakistan 1 | World | CurPol | Mt OC/yr | Emissions¦OC¦Energy¦Demand¦Transportation¦Shipping¦International
0.0002352 | 0.00011652 | 6.4734e-05 | 1.2947e-05 | 0 | 0 | 0 | 0 | 0 | MESSAGEix-Pakistan 1 | World | CurPol | Mt OC/yr | Emissions¦OC¦Energy¦Fugitive
0.00034228 | 0.0001971 | 8.8593e-05 | 3.3438e-05 | 2.0974e-05 | 2.0781e-05 | 2.3893e-05 | 2.9399e-05 | 4.5244e-05 | MESSAGEix-Pakistan 1 | World | CurPol | Mt OC/yr | Emissions¦OC¦Energy¦Supply
0.00010708 | 8.0583e-05 | 2.3858e-05 | 2.0491e-05 | 2.0974e-05 | 2.0781e-05 | 2.3893e-05 | 2.9399e-05 | 4.5244e-05 | MESSAGEix-Pakistan 1 | World | CurPol | Mt OC/yr | Emissions¦OC¦Energy¦Supply¦Combustion
8.8401e-05 | 6.3763e-05 | 5.1313e-06 | 0 | 0 | 0 | 0 | 0 | 0 | MESSAGEix-Pakistan 1 | World | CurPol | Mt OC/yr | Emissions¦OC¦Energy¦Supply¦Electricity
8.8401e-05 | 6.3763e-05 | 5.1313e-06 | 0 | 0 | 0 | 0 | 0 | 0 | MESSAGEix-Pakistan 1 | World | CurPol | Mt OC/yr | Emissions¦OC¦Energy¦Supply¦Electricity and Heat
0.0002352 | 0.00011652 | 6.4734e-05 | 1.2947e-05 | 0 | 0 | 0 | 0 | 0 | MESSAGEix-Pakistan 1 | World | CurPol | Mt OC/yr | Emissions¦OC¦Energy¦Supply¦Fugitive
0.0002521 | 0.00013331 | 8.343e-05 | 3.3407e-05 | 2.097e-05 | 2.0781e-05 | 2.3893e-05 | 2.9399e-05 | 4.5244e-05 | MESSAGEix-Pakistan 1 | World | CurPol | Mt OC/yr | Emissions¦OC¦Energy¦Supply¦Gases
0.0002352 | 0.00011652 | 6.4734e-05 | 1.2947e-05 | 0 | 0 | 0 | 0 | 0 | MESSAGEix-Pakistan 1 | World | CurPol | Mt OC/yr | Emissions¦OC¦Energy¦Supply¦Gases and Liquids Fugitive
0 | 0 | 0 | 0 | 0 | 0 | 0 | 0 | 0 | MESSAGEix-Pakistan 1 | World | CurPol | Mt OC/yr | Emissions¦OC¦Energy¦Supply¦Gases¦Biomass
0 | 0 | 0 | 0 | 0 | 0 | 0 | 0 | 0 | MESSAGEix-Pakistan 1 | World | CurPol | Mt OC/yr | Emissions¦OC¦Energy¦Supply¦Gases¦Biomass¦Combustion
0 | 0 | 0 | 0 | 0 | 0 | 0 | 0 | 0 | MESSAGEix-Pakistan 1 | World | CurPol | Mt OC/yr | Emissions¦OC¦Energy¦Supply¦Gases¦Biomass¦Fugitive
0 | 0 | 0 | 0 | 0 | 0 | 0 | 0 | 0 | MESSAGEix-Pakistan 1 | World | CurPol | Mt OC/yr | Emissions¦OC¦Energy¦Supply¦Gases¦Coal
0 | 0 | 0 | 0 | 0 | 0 | 0 | 0 | 0 | MESSAGEix-Pakistan 1 | World | CurPol | Mt OC/yr | Emissions¦OC¦Energy¦Supply¦Gases¦Coal¦Combustion
0 | 0 | 0 | 0 | 0 | 0 | 0 | 0 | 0 | MESSAGEix-Pakistan 1 | World | CurPol | Mt OC/yr | Emissions¦OC¦Energy¦Supply¦Gases¦Coal¦Fugitive
1.6903e-05 | 1.6792e-05 | 1.8695e-05 | 2.046e-05 | 2.097e-05 | 2.0781e-05 | 2.3893e-05 | 2.9399e-05 | 4.5244e-05 | MESSAGEix-Pakistan 1 | World | CurPol | Mt OC/yr | Emissions¦OC¦Energy¦Supply¦Gases¦Combustion
0.00025181 | 0.00013331 | 8.343e-05 | 3.3384e-05 | 2.09e-05 | 2.0614e-05 | 2.0814e-05 | 2.2386e-05 | 2.6866e-05 | MESSAGEix-Pakistan 1 | World | CurPol | Mt OC/yr | Emissions¦OC¦Energy¦Supply¦Gases¦Extraction
1.6611e-05 | 1.6792e-05 | 1.8695e-05 | 2.0437e-05 | 2.09e-05 | 2.0614e-05 | 2.0814e-05 | 2.2386e-05 | 2.6866e-05 | MESSAGEix-Pakistan 1 | World | CurPol | Mt OC/yr | Emissions¦OC¦Energy¦Supply¦Gases¦Extraction¦Combustion
0.0002352 | 0.00011652 | 6.4734e-05 | 1.2947e-05 | 0 | 0 | 0 | 0 | 0 | MESSAGEix-Pakistan 1 | World | CurPol | Mt OC/yr | Emissions¦OC¦Energy¦Supply¦Gases¦Extraction¦Fugitive
0.0002352 | 0.00011652 | 6.4734e-05 | 1.2947e-05 | 0 | 0 | 0 | 0 | 0 | MESSAGEix-Pakistan 1 | World | CurPol | Mt OC/yr | Emissions¦OC¦Energy¦Supply¦Gases¦Fugitive
2.919e-07 | 0 | 0 | 2.2686e-08 | 7.0334e-08 | 1.6653e-07 | 3.0796e-06 | 7.0133e-06 | 1.8378e-05 | MESSAGEix-Pakistan 1 | World | CurPol | Mt OC/yr | Emissions¦OC¦Energy¦Supply¦Gases¦Hydrogen
2.919e-07 | 0 | 0 | 2.2686e-08 | 7.0334e-08 | 1.6653e-07 | 3.0796e-06 | 7.0133e-06 | 1.8378e-05 | MESSAGEix-Pakistan 1 | World | CurPol | Mt OC/yr | Emissions¦OC¦Energy¦Supply¦Gases¦Hydrogen¦Combustion
0 | 0 | 0 | 0 | 0 | 0 | 0 | 0 | 0 | MESSAGEix-Pakistan 1 | World | CurPol | Mt OC/yr | Emissions¦OC¦Energy¦Supply¦Gases¦Hydrogen¦Fugitive
0 | 0 | 0 | 0 | 0 | 0 | 0 | 0 | 0 | MESSAGEix-Pakistan 1 | World | CurPol | Mt OC/yr | Emissions¦OC¦Energy¦Supply¦Gases¦Natural Gas
0 | 0 | 0 | 0 | 0 | 0 | 0 | 0 | 0 | MESSAGEix-Pakistan 1 | World | CurPol | Mt OC/yr | Emissions¦OC¦Energy¦Supply¦Gases¦Natural Gas¦Combustion
0 | 0 | 0 | 0 | 0 | 0 | 0 | 0 | 0 | MESSAGEix-Pakistan 1 | World | CurPol | Mt OC/yr | Emissions¦OC¦Energy¦Supply¦Gases¦Natural Gas¦Fugitive
0 | 0 | 0 | 0 | 0 | 0 | 0 | 0 | 0 | MESSAGEix-Pakistan 1 | World | CurPol | Mt OC/yr | Emissions¦OC¦Energy¦Supply¦Gases¦Transportation
0 | 0 | 0 | 0 | 0 | 0 | 0 | 0 | 0 | MESSAGEix-Pakistan 1 | World | CurPol | Mt OC/yr | Emissions¦OC¦Energy¦Supply¦Gases¦Transportation¦Combustion
0 | 0 | 0 | 0 | 0 | 0 | 0 | 0 | 0 | MESSAGEix-Pakistan 1 | World | CurPol | Mt OC/yr | Emissions¦OC¦Energy¦Supply¦Gases¦Transportation¦Fugitive
0 | 0 | 0 | 0 | 0 | 0 | 0 | 0 | 0 | MESSAGEix-Pakistan 1 | World | CurPol | Mt OC/yr | Emissions¦OC¦Energy¦Supply¦Heat
1.7746e-06 | 2.875e-08 | 3.1787e-08 | 3.1787e-08 | 4.2969e-09 | 0 | 0 | 0 | 0 | MESSAGEix-Pakistan 1 | World | CurPol | Mt OC/yr | Emissions¦OC¦Energy¦Supply¦Liquids
0 | 0 | 0 | 0 | 0 | 0 | 0 | 0 | 0 | MESSAGEix-Pakistan 1 | World | CurPol | Mt OC/yr | Emissions¦OC¦Energy¦Supply¦Liquids¦Biomass
0 | 0 | 0 | 0 | 0 | 0 | 0 | 0 | 0 | MESSAGEix-Pakistan 1 | World | CurPol | Mt OC/yr | Emissions¦OC¦Energy¦Supply¦Liquids¦Biomass¦Combustion
0 | 0 | 0 | 0 | 0 | 0 | 0 | 0 | 0 | MESSAGEix-Pakistan 1 | World | CurPol | Mt OC/yr | Emissions¦OC¦Energy¦Supply¦Liquids¦Biomass¦Fugitive
1.6753e-06 | 0 | 0 | 0 | 0 | 0 | 0 | 0 | 0 | MESSAGEix-Pakistan 1 | World | CurPol | Mt OC/yr | Emissions¦OC¦Energy¦Supply¦Liquids¦Coal
1.6753e-06 | 0 | 0 | 0 | 0 | 0 | 0 | 0 | 0 | MESSAGEix-Pakistan 1 | World | CurPol | Mt OC/yr | Emissions¦OC¦Energy¦Supply¦Liquids¦Coal¦Combustion
0 | 0 | 0 | 0 | 0 | 0 | 0 | 0 | 0 | MESSAGEix-Pakistan 1 | World | CurPol | Mt OC/yr | Emissions¦OC¦Energy¦Supply¦Liquids¦Coal¦Fugitive
1.7746e-06 | 2.875e-08 | 3.1787e-08 | 3.1787e-08 | 4.2969e-09 | 0 | 0 | 0 | 0 | MESSAGEix-Pakistan 1 | World | CurPol | Mt OC/yr | Emissions¦OC¦Energy¦Supply¦Liquids¦Combustion
0 | 0 | 0 | 0 | 0 | 0 | 0 | 0 | 0 | MESSAGEix-Pakistan 1 | World | CurPol | Mt OC/yr | Emissions¦OC¦Energy¦Supply¦Liquids¦Extraction
0 | 0 | 0 | 0 | 0 | 0 | 0 | 0 | 0 | MESSAGEix-Pakistan 1 | World | CurPol | Mt OC/yr | Emissions¦OC¦Energy¦Supply¦Liquids¦Extraction¦Combustion
0 | 0 | 0 | 0 | 0 | 0 | 0 | 0 | 0 | MESSAGEix-Pakistan 1 | World | CurPol | Mt OC/yr | Emissions¦OC¦Energy¦Supply¦Liquids¦Extraction¦Fugitive
0 | 0 | 0 | 0 | 0 | 0 | 0 | 0 | 0 | MESSAGEix-Pakistan 1 | World | CurPol | Mt OC/yr | Emissions¦OC¦Energy¦Supply¦Liquids¦Fugitive
6.7606e-08 | 2.875e-08 | 3.1787e-08 | 3.1787e-08 | 4.2969e-09 | 0 | 0 | 0 | 0 | MESSAGEix-Pakistan 1 | World | CurPol | Mt OC/yr | Emissions¦OC¦Energy¦Supply¦Liquids¦Natural Gas
6.7606e-08 | 2.875e-08 | 3.1787e-08 | 3.1787e-08 | 4.2969e-09 | 0 | 0 | 0 | 0 | MESSAGEix-Pakistan 1 | World | CurPol | Mt OC/yr | Emissions¦OC¦Energy¦Supply¦Liquids¦Natural Gas¦Combustion
0 | 0 | 0 | 0 | 0 | 0 | 0 | 0 | 0 | MESSAGEix-Pakistan 1 | World | CurPol | Mt OC/yr | Emissions¦OC¦Energy¦Supply¦Liquids¦Natural Gas¦Fugitive
3.1677e-08 | 0 | 0 | 0 | 0 | 0 | 0 | 0 | 0 | MESSAGEix-Pakistan 1 | World | CurPol | Mt OC/yr | Emissions¦OC¦Energy¦Supply¦Liquids¦Oil
3.1677e-08 | 0 | 0 | 0 | 0 | 0 | 0 | 0 | 0 | MESSAGEix-Pakistan 1 | World | CurPol | Mt OC/yr | Emissions¦OC¦Energy¦Supply¦Liquids¦Oil¦Combustion
0 | 0 | 0 | 0 | 0 | 0 | 0 | 0 | 0 | MESSAGEix-Pakistan 1 | World | CurPol | Mt OC/yr | Emissions¦OC¦Energy¦Supply¦Liquids¦Oil¦Fugitive
0 | 0 | 0 | 0 | 0 | 0 | 0 | 0 | 0 | MESSAGEix-Pakistan 1 | World | CurPol | Mt OC/yr | Emissions¦OC¦Energy¦Supply¦Liquids¦Transportation
0 | 0 | 0 | 0 | 0 | 0 | 0 | 0 | 0 | MESSAGEix-Pakistan 1 | World | CurPol | Mt OC/yr | Emissions¦OC¦Energy¦Supply¦Liquids¦Transportation¦Combustion
0 | 0 | 0 | 0 | 0 | 0 | 0 | 0 | 0 | MESSAGEix-Pakistan 1 | World | CurPol | Mt OC/yr | Emissions¦OC¦Energy¦Supply¦Liquids¦Transportation¦Fugitive
0 | 0 | 0 | 0 | 0 | 0 | 0 | 0 | 0 | MESSAGEix-Pakistan 1 | World | CurPol | Mt OC/yr | Emissions¦OC¦Energy¦Supply¦Other
0 | 0 | 0 | 0 | 0 | 0 | 0 | 0 | 0 | MESSAGEix-Pakistan 1 | World | CurPol | Mt OC/yr | Emissions¦OC¦Energy¦Supply¦Other¦Combustion
0 | 0 | 0 | 0 | 0 | 0 | 0 | 0 | 0 | MESSAGEix-Pakistan 1 | World | CurPol | Mt OC/yr | Emissions¦OC¦Energy¦Supply¦Other¦Fugitive
0 | 0 | 0 | 0 | 0 | 0 | 0 | 0 | 0 | MESSAGEix-Pakistan 1 | World | CurPol | Mt OC/yr | Emissions¦OC¦Energy¦Supply¦Solids
0 | 0 | 0 | 0 | 0 | 0 | 0 | 0 | 0 | MESSAGEix-Pakistan 1 | World | CurPol | Mt OC/yr | Emissions¦OC¦Energy¦Supply¦Solids and Other Fugitive
0 | 0 | 0 | 0 | 0 | 0 | 0 | 0 | 0 | MESSAGEix-Pakistan 1 | World | CurPol | Mt OC/yr | Emissions¦OC¦Energy¦Supply¦Solids¦Biomass
0 | 0 | 0 | 0 | 0 | 0 | 0 | 0 | 0 | MESSAGEix-Pakistan 1 | World | CurPol | Mt OC/yr | Emissions¦OC¦Energy¦Supply¦Solids¦Biomass¦Combustion
0 | 0 | 0 | 0 | 0 | 0 | 0 | 0 | 0 | MESSAGEix-Pakistan 1 | World | CurPol | Mt OC/yr | Emissions¦OC¦Energy¦Supply¦Solids¦Biomass¦Fugitive
0 | 0 | 0 | 0 | 0 | 0 | 0 | 0 | 0 | MESSAGEix-Pakistan 1 | World | CurPol | Mt OC/yr | Emissions¦OC¦Energy¦Supply¦Solids¦Coal
0 | 0 | 0 | 0 | 0 | 0 | 0 | 0 | 0 | MESSAGEix-Pakistan 1 | World | CurPol | Mt OC/yr | Emissions¦OC¦Energy¦Supply¦Solids¦Coal¦Combustion
0 | 0 | 0 | 0 | 0 | 0 | 0 | 0 | 0 | MESSAGEix-Pakistan 1 | World | CurPol | Mt OC/yr | Emissions¦OC¦Energy¦Supply¦Solids¦Coal¦Fugitive
0 | 0 | 0 | 0 | 0 | 0 | 0 | 0 | 0 | MESSAGEix-Pakistan 1 | World | CurPol | Mt OC/yr | Emissions¦OC¦Energy¦Supply¦Solids¦Combustion
0 | 0 | 0 | 0 | 0 | 0 | 0 | 0 | 0 | MESSAGEix-Pakistan 1 | World | CurPol | Mt OC/yr | Emissions¦OC¦Energy¦Supply¦Solids¦Extraction
0 | 0 | 0 | 0 | 0 | 0 | 0 | 0 | 0 | MESSAGEix-Pakistan 1 | World | CurPol | Mt OC/yr | Emissions¦OC¦Energy¦Supply¦Solids¦Extraction¦Combustion
0 | 0 | 0 | 0 | 0 | 0 | 0 | 0 | 0 | MESSAGEix-Pakistan 1 | World | CurPol | Mt OC/yr | Emissions¦OC¦Energy¦Supply¦Solids¦Extraction¦Fugitive
0 | 0 | 0 | 0 | 0 | 0 | 0 | 0 | 0 | MESSAGEix-Pakistan 1 | World | CurPol | Mt OC/yr | Emissions¦OC¦Energy¦Supply¦Solids¦Fugitive
0 | 0 | 0 | 0 | 0 | 0 | 0 | 0 | 0 | MESSAGEix-Pakistan 1 | World | CurPol | Mt OC/yr | Emissions¦OC¦Energy¦Supply¦Solids¦Transportation
0 | 0 | 0 | 0 | 0 | 0 | 0 | 0 | 0 | MESSAGEix-Pakistan 1 | World | CurPol | Mt OC/yr | Emissions¦OC¦Energy¦Supply¦Solids¦Transportation¦Combustion
0 | 0 | 0 | 0 | 0 | 0 | 0 | 0 | 0 | MESSAGEix-Pakistan 1 | World | CurPol | Mt OC/yr | Emissions¦OC¦Energy¦Supply¦Solids¦Transportation¦Fugitive
0.040888 | 0.041344 | 0.040447 | 0.040095 | 0.039694 | 0.039043 | 0.038013 | 0.034455 | 0.029628 | MESSAGEix-Pakistan 1 | World | CurPol | Mt OC/yr | Emissions¦OC¦Fossil Fuels and Industry
0.0012664 | 0.0013817 | 0.0014058 | 0.0014833 | 0.0015312 | 0.0015982 | 0.0017031 | 0.0018154 | 0.0019421 | MESSAGEix-Pakistan 1 | World | CurPol | Mt OC/yr | Emissions¦OC¦Industrial Processes
0 | 0 | 0 | 0 | 0 | 0 | 0 | 0 | 0 | MESSAGEix-Pakistan 1 | World | CurPol | Mt OC/yr | Emissions¦OC¦Product Use
0 | 0 | 0 | 0 | 0 | 0 | 0 | 0 | 0 | MESSAGEix-Pakistan 1 | World | CurPol | Mt OC/yr | Emissions¦OC¦Product Use¦Solvents
0.00063692 | 0.0006747 | 0.00076537 | 0.00084017 | 0.00076751 | 0.00069339 | 0.0006257 | 0.00055631 | 0.00044171 | MESSAGEix-Pakistan 1 | World | CurPol | Mt OC/yr | Emissions¦OC¦Waste
2.1082 | 2.0439 | 1.9985 | 1.9597 | 1.9409 | 1.813 | 1.5419 | 1.2373 | 0.83383 | MESSAGEix-Pakistan 1 | R12_PAK | CurPol | Mt CO/yr | Emissions¦CO
1.9133 | 1.8358 | 1.7769 | 1.7199 | 1.6957 | 1.5594 | 1.2763 | 0.9581 | 0.5295 | MESSAGEix-Pakistan 1 | R12_PAK | CurPol | Mt CO/yr | Emissions¦CO¦Energy
1.9062 | 1.8324 | 1.7751 | 1.7195 | 1.6957 | 1.5594 | 1.2763 | 0.9581 | 0.5295 | MESSAGEix-Pakistan 1 | R12_PAK | CurPol | Mt CO/yr | Emissions¦CO¦Energy¦Combustion
1.897 | 1.8239 | 1.7698 | 1.7155 | 1.6912 | 1.5546 | 1.2709 | 0.95173 | 0.51729 | MESSAGEix-Pakistan 1 | R12_PAK | CurPol | Mt CO/yr | Emissions¦CO¦Energy¦Demand
0 | 0 | 0 | 0 | 0 | 0 | 0 | 0 | 0 | MESSAGEix-Pakistan 1 | R12_PAK | CurPol | Mt CO/yr | Emissions¦CO¦Energy¦Demand¦AFOFI
0.47114 | 0.36893 | 0.28249 | 0.21371 | 0.21318 | 0.20154 | 0.18019 | 0.15248 | 0.047535 | MESSAGEix-Pakistan 1 | R12_PAK | CurPol | Mt CO/yr | Emissions¦CO¦Energy¦Demand¦Industry
0.52939 | 0.54558 | 0.53541 | 0.52615 | 0.48086 | 0.43734 | 0.38989 | 0.33611 | 0.25656 | MESSAGEix-Pakistan 1 | R12_PAK | CurPol | Mt CO/yr | Emissions¦CO¦Energy¦Demand¦Residential and Commercial
0.52939 | 0.54558 | 0.53541 | 0.52615 | 0.48086 | 0.43734 | 0.38989 | 0.33611 | 0.25656 | MESSAGEix-Pakistan 1 | R12_PAK | CurPol | Mt CO/yr | Emissions¦CO¦Energy¦Demand¦Residential and Commercial and AFOFI
0.89646 | 0.9094 | 0.95186 | 0.97558 | 0.99713 | 0.91574 | 0.7008 | 0.46315 | 0.21319 | MESSAGEix-Pakistan 1 | R12_PAK | CurPol | Mt CO/yr | Emissions¦CO¦Energy¦Demand¦Transportation
0.89646 | 0.9094 | 0.95186 | 0.97558 | 0.99713 | 0.91574 | 0.7008 | 0.46315 | 0.21319 | MESSAGEix-Pakistan 1 | R12_PAK | CurPol | Mt CO/yr | Emissions¦CO¦Energy¦Demand¦Transportation¦Road Rail and Domestic Shipping
0 | 0 | 0 | 0 | 0 | 0 | 0 | 0 | 0 | MESSAGEix-Pakistan 1 | R12_PAK | CurPol | Mt CO/yr | Emissions¦CO¦Energy¦Demand¦Transportation¦Shipping
0 | 0 | 0 | 0 | 0 | 0 | 0 | 0 | 0 | MESSAGEix-Pakistan 1 | R12_PAK | CurPol | Mt CO/yr | Emissions¦CO¦Energy¦Demand¦Transportation¦Shipping¦International
0.0070561 | 0.0034957 | 0.0017891 | 0.00032723 | 0 | 0 | 0 | 0 | 0 | MESSAGEix-Pakistan 1 | R12_PAK | CurPol | Mt CO/yr | Emissions¦CO¦Energy¦Fugitive
0.016304 | 0.011942 | 0.0071577 | 0.0044086 | 0.0045797 | 0.0048087 | 0.005413 | 0.0063649 | 0.012202 | MESSAGEix-Pakistan 1 | R12_PAK | CurPol | Mt CO/yr | Emissions¦CO¦Energy¦Supply
0.0092477 | 0.0084465 | 0.0053686 | 0.0040814 | 0.0045797 | 0.0048087 | 0.005413 | 0.0063649 | 0.012202 | MESSAGEix-Pakistan 1 | R12_PAK | CurPol | Mt CO/yr | Emissions¦CO¦Energy¦Supply¦Combustion
0.0059838 | 0.0051306 | 0.001743 | 0 | 0 | 0 | 0 | 0 | 0 | MESSAGEix-Pakistan 1 | R12_PAK | CurPol | Mt CO/yr | Emissions¦CO¦Energy¦Supply¦Electricity
0.0059838 | 0.0051306 | 0.001743 | 0 | 0 | 0 | 0 | 0 | 0 | MESSAGEix-Pakistan 1 | R12_PAK | CurPol | Mt CO/yr | Emissions¦CO¦Energy¦Supply¦Electricity and Heat
0.0070561 | 0.0034957 | 0.0017891 | 0.00032723 | 0 | 0 | 0 | 0 | 0 | MESSAGEix-Pakistan 1 | R12_PAK | CurPol | Mt CO/yr | Emissions¦CO¦Energy¦Supply¦Fugitive
0.0078183 | 0.0041918 | 0.0025641 | 0.0011801 | 0.0008837 | 0.00089525 | 0.0019833 | 0.0037049 | 0.0098453 | MESSAGEix-Pakistan 1 | R12_PAK | CurPol | Mt CO/yr | Emissions¦CO¦Energy¦Supply¦Gases
0.0070561 | 0.0034957 | 0.0017891 | 0.00032723 | 0 | 0 | 0 | 0 | 0 | MESSAGEix-Pakistan 1 | R12_PAK | CurPol | Mt CO/yr | Emissions¦CO¦Energy¦Supply¦Gases and Liquids Fugitive
0 | 0 | 0 | 0 | 0 | 0 | 0 | 0 | 0 | MESSAGEix-Pakistan 1 | R12_PAK | CurPol | Mt CO/yr | Emissions¦CO¦Energy¦Supply¦Gases¦Biomass
0 | 0 | 0 | 0 | 0 | 0 | 0 | 0 | 0 | MESSAGEix-Pakistan 1 | R12_PAK | CurPol | Mt CO/yr | Emissions¦CO¦Energy¦Supply¦Gases¦Biomass¦Combustion
0 | 0 | 0 | 0 | 0 | 0 | 0 | 0 | 0 | MESSAGEix-Pakistan 1 | R12_PAK | CurPol | Mt CO/yr | Emissions¦CO¦Energy¦Supply¦Gases¦Biomass¦Fugitive
0 | 0 | 0 | 0 | 0 | 0 | 0 | 0 | 0 | MESSAGEix-Pakistan 1 | R12_PAK | CurPol | Mt CO/yr | Emissions¦CO¦Energy¦Supply¦Gases¦Coal
0 | 0 | 0 | 0 | 0 | 0 | 0 | 0 | 0 | MESSAGEix-Pakistan 1 | R12_PAK | CurPol | Mt CO/yr | Emissions¦CO¦Energy¦Supply¦Gases¦Coal¦Combustion
0 | 0 | 0 | 0 | 0 | 0 | 0 | 0 | 0 | MESSAGEix-Pakistan 1 | R12_PAK | CurPol | Mt CO/yr | Emissions¦CO¦Energy¦Supply¦Gases¦Coal¦Fugitive
0.00076225 | 0.00069609 | 0.000775 | 0.00085283 | 0.0008837 | 0.00089525 | 0.0019833 | 0.0037049 | 0.0098453 | MESSAGEix-Pakistan 1 | R12_PAK | CurPol | Mt CO/yr | Emissions¦CO¦Energy¦Supply¦Gases¦Combustion
0.0077446 | 0.0041918 | 0.0025641 | 0.0011744 | 0.00086639 | 0.00085456 | 0.00085836 | 0.00091822 | 0.0010895 | MESSAGEix-Pakistan 1 | R12_PAK | CurPol | Mt CO/yr | Emissions¦CO¦Energy¦Supply¦Gases¦Extraction
0.00068859 | 0.00069609 | 0.000775 | 0.0008472 | 0.00086639 | 0.00085456 | 0.00085836 | 0.00091822 | 0.0010895 | MESSAGEix-Pakistan 1 | R12_PAK | CurPol | Mt CO/yr | Emissions¦CO¦Energy¦Supply¦Gases¦Extraction¦Combustion
0.0070561 | 0.0034957 | 0.0017891 | 0.00032723 | 0 | 0 | 0 | 0 | 0 | MESSAGEix-Pakistan 1 | R12_PAK | CurPol | Mt CO/yr | Emissions¦CO¦Energy¦Supply¦Gases¦Extraction¦Fugitive
0.0070561 | 0.0034957 | 0.0017891 | 0.00032723 | 0 | 0 | 0 | 0 | 0 | MESSAGEix-Pakistan 1 | R12_PAK | CurPol | Mt CO/yr | Emissions¦CO¦Energy¦Supply¦Gases¦Fugitive
7.3663e-05 | 0 | 0 | 5.6234e-06 | 1.7311e-05 | 4.0694e-05 | 0.001125 | 0.0027867 | 0.0087558 | MESSAGEix-Pakistan 1 | R12_PAK | CurPol | Mt CO/yr | Emissions¦CO¦Energy¦Supply¦Gases¦Hydrogen
7.3663e-05 | 0 | 0 | 5.6234e-06 | 1.7311e-05 | 4.0694e-05 | 0.001125 | 0.0027867 | 0.0087558 | MESSAGEix-Pakistan 1 | R12_PAK | CurPol | Mt CO/yr | Emissions¦CO¦Energy¦Supply¦Gases¦Hydrogen¦Combustion
0 | 0 | 0 | 0 | 0 | 0 | 0 | 0 | 0 | MESSAGEix-Pakistan 1 | R12_PAK | CurPol | Mt CO/yr | Emissions¦CO¦Energy¦Supply¦Gases¦Hydrogen¦Fugitive
0 | 0 | 0 | 0 | 0 | 0 | 0 | 0 | 0 | MESSAGEix-Pakistan 1 | R12_PAK | CurPol | Mt CO/yr | Emissions¦CO¦Energy¦Supply¦Gases¦Natural Gas
0 | 0 | 0 | 0 | 0 | 0 | 0 | 0 | 0 | MESSAGEix-Pakistan 1 | R12_PAK | CurPol | Mt CO/yr | Emissions¦CO¦Energy¦Supply¦Gases¦Natural Gas¦Combustion
0 | 0 | 0 | 0 | 0 | 0 | 0 | 0 | 0 | MESSAGEix-Pakistan 1 | R12_PAK | CurPol | Mt CO/yr | Emissions¦CO¦Energy¦Supply¦Gases¦Natural Gas¦Fugitive
0 | 0 | 0 | 0 | 0 | 0 | 0 | 0 | 0 | MESSAGEix-Pakistan 1 | R12_PAK | CurPol | Mt CO/yr | Emissions¦CO¦Energy¦Supply¦Gases¦Transportation
0 | 0 | 0 | 0 | 0 | 0 | 0 | 0 | 0 | MESSAGEix-Pakistan 1 | R12_PAK | CurPol | Mt CO/yr | Emissions¦CO¦Energy¦Supply¦Gases¦Transportation¦Combustion
0 | 0 | 0 | 0 | 0 | 0 | 0 | 0 | 0 | MESSAGEix-Pakistan 1 | R12_PAK | CurPol | Mt CO/yr | Emissions¦CO¦Energy¦Supply¦Gases¦Transportation¦Fugitive
0 | 0 | 0 | 0 | 0 | 0 | 0 | 0 | 0 | MESSAGEix-Pakistan 1 | R12_PAK | CurPol | Mt CO/yr | Emissions¦CO¦Energy¦Supply¦Heat
0.0025016 | 0.0026198 | 0.0028506 | 0.0032285 | 0.003696 | 0.0039134 | 0.0034297 | 0.00266 | 0.0023572 | MESSAGEix-Pakistan 1 | R12_PAK | CurPol | Mt CO/yr | Emissions¦CO¦Energy¦Supply¦Liquids
0 | 0 | 0 | 0 | 0 | 0 | 0 | 0 | 0 | MESSAGEix-Pakistan 1 | R12_PAK | CurPol | Mt CO/yr | Emissions¦CO¦Energy¦Supply¦Liquids¦Biomass
0 | 0 | 0 | 0 | 0 | 0 | 0 | 0 | 0 | MESSAGEix-Pakistan 1 | R12_PAK | CurPol | Mt CO/yr | Emissions¦CO¦Energy¦Supply¦Liquids¦Biomass¦Combustion
0 | 0 | 0 | 0 | 0 | 0 | 0 | 0 | 0 | MESSAGEix-Pakistan 1 | R12_PAK | CurPol | Mt CO/yr | Emissions¦CO¦Energy¦Supply¦Liquids¦Biomass¦Fugitive
0.00038348 | 0 | 0 | 0 | 0 | 0 | 0 | 0 | 0 | MESSAGEix-Pakistan 1 | R12_PAK | CurPol | Mt CO/yr | Emissions¦CO¦Energy¦Supply¦Liquids¦Coal
0.00038348 | 0 | 0 | 0 | 0 | 0 | 0 | 0 | 0 | MESSAGEix-Pakistan 1 | R12_PAK | CurPol | Mt CO/yr | Emissions¦CO¦Energy¦Supply¦Liquids¦Coal¦Combustion
0 | 0 | 0 | 0 | 0 | 0 | 0 | 0 | 0 | MESSAGEix-Pakistan 1 | R12_PAK | CurPol | Mt CO/yr | Emissions¦CO¦Energy¦Supply¦Liquids¦Coal¦Fugitive
0.0025016 | 0.0026198 | 0.0028506 | 0.0032285 | 0.003696 | 0.0039134 | 0.0034297 | 0.00266 | 0.0023572 | MESSAGEix-Pakistan 1 | R12_PAK | CurPol | Mt CO/yr | Emissions¦CO¦Energy¦Supply¦Liquids¦Combustion
0 | 0 | 0 | 0 | 0 | 0 | 0 | 0 | 0 | MESSAGEix-Pakistan 1 | R12_PAK | CurPol | Mt CO/yr | Emissions¦CO¦Energy¦Supply¦Liquids¦Extraction
0 | 0 | 0 | 0 | 0 | 0 | 0 | 0 | 0 | MESSAGEix-Pakistan 1 | R12_PAK | CurPol | Mt CO/yr | Emissions¦CO¦Energy¦Supply¦Liquids¦Extraction¦Combustion
0 | 0 | 0 | 0 | 0 | 0 | 0 | 0 | 0 | MESSAGEix-Pakistan 1 | R12_PAK | CurPol | Mt CO/yr | Emissions¦CO¦Energy¦Supply¦Liquids¦Extraction¦Fugitive
0 | 0 | 0 | 0 | 0 | 0 | 0 | 0 | 0 | MESSAGEix-Pakistan 1 | R12_PAK | CurPol | Mt CO/yr | Emissions¦CO¦Energy¦Supply¦Liquids¦Fugitive
1.7061e-05 | 7.2276e-06 | 7.9352e-06 | 7.8793e-06 | 1.0576e-06 | 0 | 0 | 0 | 0 | MESSAGEix-Pakistan 1 | R12_PAK | CurPol | Mt CO/yr | Emissions¦CO¦Energy¦Supply¦Liquids¦Natural Gas
1.7061e-05 | 7.2276e-06 | 7.9352e-06 | 7.8793e-06 | 1.0576e-06 | 0 | 0 | 0 | 0 | MESSAGEix-Pakistan 1 | R12_PAK | CurPol | Mt CO/yr | Emissions¦CO¦Energy¦Supply¦Liquids¦Natural Gas¦Combustion
0 | 0 | 0 | 0 | 0 | 0 | 0 | 0 | 0 | MESSAGEix-Pakistan 1 | R12_PAK | CurPol | Mt CO/yr | Emissions¦CO¦Energy¦Supply¦Liquids¦Natural Gas¦Fugitive
0.0021011 | 0.0026125 | 0.0028426 | 0.0032206 | 0.0036949 | 0.0039134 | 0.0034297 | 0.00266 | 0.0023572 | MESSAGEix-Pakistan 1 | R12_PAK | CurPol | Mt CO/yr | Emissions¦CO¦Energy¦Supply¦Liquids¦Oil
0.0021011 | 0.0026125 | 0.0028426 | 0.0032206 | 0.0036949 | 0.0039134 | 0.0034297 | 0.00266 | 0.0023572 | MESSAGEix-Pakistan 1 | R12_PAK | CurPol | Mt CO/yr | Emissions¦CO¦Energy¦Supply¦Liquids¦Oil¦Combustion
0 | 0 | 0 | 0 | 0 | 0 | 0 | 0 | 0 | MESSAGEix-Pakistan 1 | R12_PAK | CurPol | Mt CO/yr | Emissions¦CO¦Energy¦Supply¦Liquids¦Oil¦Fugitive
0 | 0 | 0 | 0 | 0 | 0 | 0 | 0 | 0 | MESSAGEix-Pakistan 1 | R12_PAK | CurPol | Mt CO/yr | Emissions¦CO¦Energy¦Supply¦Liquids¦Transportation
0 | 0 | 0 | 0 | 0 | 0 | 0 | 0 | 0 | MESSAGEix-Pakistan 1 | R12_PAK | CurPol | Mt CO/yr | Emissions¦CO¦Energy¦Supply¦Liquids¦Transportation¦Combustion
0 | 0 | 0 | 0 | 0 | 0 | 0 | 0 | 0 | MESSAGEix-Pakistan 1 | R12_PAK | CurPol | Mt CO/yr | Emissions¦CO¦Energy¦Supply¦Liquids¦Transportation¦Fugitive
0 | 0 | 0 | 0 | 0 | 0 | 0 | 0 | 0 | MESSAGEix-Pakistan 1 | R12_PAK | CurPol | Mt CO/yr | Emissions¦CO¦Energy¦Supply¦Other
0 | 0 | 0 | 0 | 0 | 0 | 0 | 0 | 0 | MESSAGEix-Pakistan 1 | R12_PAK | CurPol | Mt CO/yr | Emissions¦CO¦Energy¦Supply¦Other¦Combustion
0 | 0 | 0 | 0 | 0 | 0 | 0 | 0 | 0 | MESSAGEix-Pakistan 1 | R12_PAK | CurPol | Mt CO/yr | Emissions¦CO¦Energy¦Supply¦Other¦Fugitive
0 | 0 | 0 | 0 | 0 | 0 | 0 | 0 | 0 | MESSAGEix-Pakistan 1 | R12_PAK | CurPol | Mt CO/yr | Emissions¦CO¦Energy¦Supply¦Solids
0 | 0 | 0 | 0 | 0 | 0 | 0 | 0 | 0 | MESSAGEix-Pakistan 1 | R12_PAK | CurPol | Mt CO/yr | Emissions¦CO¦Energy¦Supply¦Solids and Other Fugitive
0 | 0 | 0 | 0 | 0 | 0 | 0 | 0 | 0 | MESSAGEix-Pakistan 1 | R12_PAK | CurPol | Mt CO/yr | Emissions¦CO¦Energy¦Supply¦Solids¦Biomass
0 | 0 | 0 | 0 | 0 | 0 | 0 | 0 | 0 | MESSAGEix-Pakistan 1 | R12_PAK | CurPol | Mt CO/yr | Emissions¦CO¦Energy¦Supply¦Solids¦Biomass¦Combustion
0 | 0 | 0 | 0 | 0 | 0 | 0 | 0 | 0 | MESSAGEix-Pakistan 1 | R12_PAK | CurPol | Mt CO/yr | Emissions¦CO¦Energy¦Supply¦Solids¦Biomass¦Fugitive
0 | 0 | 0 | 0 | 0 | 0 | 0 | 0 | 0 | MESSAGEix-Pakistan 1 | R12_PAK | CurPol | Mt CO/yr | Emissions¦CO¦Energy¦Supply¦Solids¦Coal
0 | 0 | 0 | 0 | 0 | 0 | 0 | 0 | 0 | MESSAGEix-Pakistan 1 | R12_PAK | CurPol | Mt CO/yr | Emissions¦CO¦Energy¦Supply¦Solids¦Coal¦Combustion
0 | 0 | 0 | 0 | 0 | 0 | 0 | 0 | 0 | MESSAGEix-Pakistan 1 | R12_PAK | CurPol | Mt CO/yr | Emissions¦CO¦Energy¦Supply¦Solids¦Coal¦Fugitive
0 | 0 | 0 | 0 | 0 | 0 | 0 | 0 | 0 | MESSAGEix-Pakistan 1 | R12_PAK | CurPol | Mt CO/yr | Emissions¦CO¦Energy¦Supply¦Solids¦Combustion
0 | 0 | 0 | 0 | 0 | 0 | 0 | 0 | 0 | MESSAGEix-Pakistan 1 | R12_PAK | CurPol | Mt CO/yr | Emissions¦CO¦Energy¦Supply¦Solids¦Extraction
0 | 0 | 0 | 0 | 0 | 0 | 0 | 0 | 0 | MESSAGEix-Pakistan 1 | R12_PAK | CurPol | Mt CO/yr | Emissions¦CO¦Energy¦Supply¦Solids¦Extraction¦Combustion
0 | 0 | 0 | 0 | 0 | 0 | 0 | 0 | 0 | MESSAGEix-Pakistan 1 | R12_PAK | CurPol | Mt CO/yr | Emissions¦CO¦Energy¦Supply¦Solids¦Extraction¦Fugitive
0 | 0 | 0 | 0 | 0 | 0 | 0 | 0 | 0 | MESSAGEix-Pakistan 1 | R12_PAK | CurPol | Mt CO/yr | Emissions¦CO¦Energy¦Supply¦Solids¦Fugitive
0 | 0 | 0 | 0 | 0 | 0 | 0 | 0 | 0 | MESSAGEix-Pakistan 1 | R12_PAK | CurPol | Mt CO/yr | Emissions¦CO¦Energy¦Supply¦Solids¦Transportation
0 | 0 | 0 | 0 | 0 | 0 | 0 | 0 | 0 | MESSAGEix-Pakistan 1 | R12_PAK | CurPol | Mt CO/yr | Emissions¦CO¦Energy¦Supply¦Solids¦Transportation¦Combustion
0 | 0 | 0 | 0 | 0 | 0 | 0 | 0 | 0 | MESSAGEix-Pakistan 1 | R12_PAK | CurPol | Mt CO/yr | Emissions¦CO¦Energy¦Supply¦Solids¦Transportation¦Fugitive
2.0535 | 1.9859 | 1.9327 | 1.8875 | 1.875 | 1.7534 | 1.4881 | 1.1895 | 0.79586 | MESSAGEix-Pakistan 1 | R12_PAK | CurPol | Mt CO/yr | Emissions¦CO¦Fossil Fuels and Industry
0.14016 | 0.15008 | 0.15583 | 0.16763 | 0.17922 | 0.19395 | 0.2118 | 0.23143 | 0.26637 | MESSAGEix-Pakistan 1 | R12_PAK | CurPol | Mt CO/yr | Emissions¦CO¦Industrial Processes
0 | 0 | 0 | 0 | 0 | 0 | 0 | 0 | 0 | MESSAGEix-Pakistan 1 | R12_PAK | CurPol | Mt CO/yr | Emissions¦CO¦Product Use
0 | 0 | 0 | 0 | 0 | 0 | 0 | 0 | 0 | MESSAGEix-Pakistan 1 | R12_PAK | CurPol | Mt CO/yr | Emissions¦CO¦Product Use¦Solvents
0.054742 | 0.057989 | 0.065783 | 0.072211 | 0.065966 | 0.059595 | 0.053778 | 0.047814 | 0.037964 | MESSAGEix-Pakistan 1 | R12_PAK | CurPol | Mt CO/yr | Emissions¦CO¦Waste
2.1082 | 2.0439 | 1.9985 | 1.9597 | 1.9409 | 1.813 | 1.5419 | 1.2373 | 0.83383 | MESSAGEix-Pakistan 1 | World | CurPol | Mt CO/yr | Emissions¦CO
1.9133 | 1.8358 | 1.7769 | 1.7199 | 1.6957 | 1.5594 | 1.2763 | 0.9581 | 0.5295 | MESSAGEix-Pakistan 1 | World | CurPol | Mt CO/yr | Emissions¦CO¦Energy
1.9062 | 1.8324 | 1.7751 | 1.7195 | 1.6957 | 1.5594 | 1.2763 | 0.9581 | 0.5295 | MESSAGEix-Pakistan 1 | World | CurPol | Mt CO/yr | Emissions¦CO¦Energy¦Combustion
1.897 | 1.8239 | 1.7698 | 1.7155 | 1.6912 | 1.5546 | 1.2709 | 0.95173 | 0.51729 | MESSAGEix-Pakistan 1 | World | CurPol | Mt CO/yr | Emissions¦CO¦Energy¦Demand
0 | 0 | 0 | 0 | 0 | 0 | 0 | 0 | 0 | MESSAGEix-Pakistan 1 | World | CurPol | Mt CO/yr | Emissions¦CO¦Energy¦Demand¦AFOFI
0.47114 | 0.36893 | 0.28249 | 0.21371 | 0.21318 | 0.20154 | 0.18019 | 0.15248 | 0.047535 | MESSAGEix-Pakistan 1 | World | CurPol | Mt CO/yr | Emissions¦CO¦Energy¦Demand¦Industry
0.52939 | 0.54558 | 0.53541 | 0.52615 | 0.48086 | 0.43734 | 0.38989 | 0.33611 | 0.25656 | MESSAGEix-Pakistan 1 | World | CurPol | Mt CO/yr | Emissions¦CO¦Energy¦Demand¦Residential and Commercial
0.52939 | 0.54558 | 0.53541 | 0.52615 | 0.48086 | 0.43734 | 0.38989 | 0.33611 | 0.25656 | MESSAGEix-Pakistan 1 | World | CurPol | Mt CO/yr | Emissions¦CO¦Energy¦Demand¦Residential and Commercial and AFOFI
0.89646 | 0.9094 | 0.95186 | 0.97558 | 0.99713 | 0.91574 | 0.7008 | 0.46315 | 0.21319 | MESSAGEix-Pakistan 1 | World | CurPol | Mt CO/yr | Emissions¦CO¦Energy¦Demand¦Transportation
0.89646 | 0.9094 | 0.95186 | 0.97558 | 0.99713 | 0.91574 | 0.7008 | 0.46315 | 0.21319 | MESSAGEix-Pakistan 1 | World | CurPol | Mt CO/yr | Emissions¦CO¦Energy¦Demand¦Transportation¦Road Rail and Domestic Shipping
0 | 0 | 0 | 0 | 0 | 0 | 0 | 0 | 0 | MESSAGEix-Pakistan 1 | World | CurPol | Mt CO/yr | Emissions¦CO¦Energy¦Demand¦Transportation¦Shipping
0 | 0 | 0 | 0 | 0 | 0 | 0 | 0 | 0 | MESSAGEix-Pakistan 1 | World | CurPol | Mt CO/yr | Emissions¦CO¦Energy¦Demand¦Transportation¦Shipping¦International
0.0070561 | 0.0034957 | 0.0017891 | 0.00032723 | 0 | 0 | 0 | 0 | 0 | MESSAGEix-Pakistan 1 | World | CurPol | Mt CO/yr | Emissions¦CO¦Energy¦Fugitive
0.016304 | 0.011942 | 0.0071577 | 0.0044086 | 0.0045797 | 0.0048087 | 0.005413 | 0.0063649 | 0.012202 | MESSAGEix-Pakistan 1 | World | CurPol | Mt CO/yr | Emissions¦CO¦Energy¦Supply
0.0092477 | 0.0084465 | 0.0053686 | 0.0040814 | 0.0045797 | 0.0048087 | 0.005413 | 0.0063649 | 0.012202 | MESSAGEix-Pakistan 1 | World | CurPol | Mt CO/yr | Emissions¦CO¦Energy¦Supply¦Combustion
0.0059838 | 0.0051306 | 0.001743 | 0 | 0 | 0 | 0 | 0 | 0 | MESSAGEix-Pakistan 1 | World | CurPol | Mt CO/yr | Emissions¦CO¦Energy¦Supply¦Electricity
0.0059838 | 0.0051306 | 0.001743 | 0 | 0 | 0 | 0 | 0 | 0 | MESSAGEix-Pakistan 1 | World | CurPol | Mt CO/yr | Emissions¦CO¦Energy¦Supply¦Electricity and Heat
0.0070561 | 0.0034957 | 0.0017891 | 0.00032723 | 0 | 0 | 0 | 0 | 0 | MESSAGEix-Pakistan 1 | World | CurPol | Mt CO/yr | Emissions¦CO¦Energy¦Supply¦Fugitive
0.0078183 | 0.0041918 | 0.0025641 | 0.0011801 | 0.0008837 | 0.00089525 | 0.0019833 | 0.0037049 | 0.0098453 | MESSAGEix-Pakistan 1 | World | CurPol | Mt CO/yr | Emissions¦CO¦Energy¦Supply¦Gases
0.0070561 | 0.0034957 | 0.0017891 | 0.00032723 | 0 | 0 | 0 | 0 | 0 | MESSAGEix-Pakistan 1 | World | CurPol | Mt CO/yr | Emissions¦CO¦Energy¦Supply¦Gases and Liquids Fugitive
0 | 0 | 0 | 0 | 0 | 0 | 0 | 0 | 0 | MESSAGEix-Pakistan 1 | World | CurPol | Mt CO/yr | Emissions¦CO¦Energy¦Supply¦Gases¦Biomass
0 | 0 | 0 | 0 | 0 | 0 | 0 | 0 | 0 | MESSAGEix-Pakistan 1 | World | CurPol | Mt CO/yr | Emissions¦CO¦Energy¦Supply¦Gases¦Biomass¦Combustion
0 | 0 | 0 | 0 | 0 | 0 | 0 | 0 | 0 | MESSAGEix-Pakistan 1 | World | CurPol | Mt CO/yr | Emissions¦CO¦Energy¦Supply¦Gases¦Biomass¦Fugitive
0 | 0 | 0 | 0 | 0 | 0 | 0 | 0 | 0 | MESSAGEix-Pakistan 1 | World | CurPol | Mt CO/yr | Emissions¦CO¦Energy¦Supply¦Gases¦Coal
0 | 0 | 0 | 0 | 0 | 0 | 0 | 0 | 0 | MESSAGEix-Pakistan 1 | World | CurPol | Mt CO/yr | Emissions¦CO¦Energy¦Supply¦Gases¦Coal¦Combustion
0 | 0 | 0 | 0 | 0 | 0 | 0 | 0 | 0 | MESSAGEix-Pakistan 1 | World | CurPol | Mt CO/yr | Emissions¦CO¦Energy¦Supply¦Gases¦Coal¦Fugitive
0.00076225 | 0.00069609 | 0.000775 | 0.00085283 | 0.0008837 | 0.00089525 | 0.0019833 | 0.0037049 | 0.0098453 | MESSAGEix-Pakistan 1 | World | CurPol | Mt CO/yr | Emissions¦CO¦Energy¦Supply¦Gases¦Combustion
0.0077446 | 0.0041918 | 0.0025641 | 0.0011744 | 0.00086639 | 0.00085456 | 0.00085836 | 0.00091822 | 0.0010895 | MESSAGEix-Pakistan 1 | World | CurPol | Mt CO/yr | Emissions¦CO¦Energy¦Supply¦Gases¦Extraction
0.00068859 | 0.00069609 | 0.000775 | 0.0008472 | 0.00086639 | 0.00085456 | 0.00085836 | 0.00091822 | 0.0010895 | MESSAGEix-Pakistan 1 | World | CurPol | Mt CO/yr | Emissions¦CO¦Energy¦Supply¦Gases¦Extraction¦Combustion
0.0070561 | 0.0034957 | 0.0017891 | 0.00032723 | 0 | 0 | 0 | 0 | 0 | MESSAGEix-Pakistan 1 | World | CurPol | Mt CO/yr | Emissions¦CO¦Energy¦Supply¦Gases¦Extraction¦Fugitive
0.0070561 | 0.0034957 | 0.0017891 | 0.00032723 | 0 | 0 | 0 | 0 | 0 | MESSAGEix-Pakistan 1 | World | CurPol | Mt CO/yr | Emissions¦CO¦Energy¦Supply¦Gases¦Fugitive
7.3663e-05 | 0 | 0 | 5.6234e-06 | 1.7311e-05 | 4.0694e-05 | 0.001125 | 0.0027867 | 0.0087558 | MESSAGEix-Pakistan 1 | World | CurPol | Mt CO/yr | Emissions¦CO¦Energy¦Supply¦Gases¦Hydrogen
7.3663e-05 | 0 | 0 | 5.6234e-06 | 1.7311e-05 | 4.0694e-05 | 0.001125 | 0.0027867 | 0.0087558 | MESSAGEix-Pakistan 1 | World | CurPol | Mt CO/yr | Emissions¦CO¦Energy¦Supply¦Gases¦Hydrogen¦Combustion
0 | 0 | 0 | 0 | 0 | 0 | 0 | 0 | 0 | MESSAGEix-Pakistan 1 | World | CurPol | Mt CO/yr | Emissions¦CO¦Energy¦Supply¦Gases¦Hydrogen¦Fugitive
0 | 0 | 0 | 0 | 0 | 0 | 0 | 0 | 0 | MESSAGEix-Pakistan 1 | World | CurPol | Mt CO/yr | Emissions¦CO¦Energy¦Supply¦Gases¦Natural Gas
0 | 0 | 0 | 0 | 0 | 0 | 0 | 0 | 0 | MESSAGEix-Pakistan 1 | World | CurPol | Mt CO/yr | Emissions¦CO¦Energy¦Supply¦Gases¦Natural Gas¦Combustion
0 | 0 | 0 | 0 | 0 | 0 | 0 | 0 | 0 | MESSAGEix-Pakistan 1 | World | CurPol | Mt CO/yr | Emissions¦CO¦Energy¦Supply¦Gases¦Natural Gas¦Fugitive
0 | 0 | 0 | 0 | 0 | 0 | 0 | 0 | 0 | MESSAGEix-Pakistan 1 | World | CurPol | Mt CO/yr | Emissions¦CO¦Energy¦Supply¦Gases¦Transportation
0 | 0 | 0 | 0 | 0 | 0 | 0 | 0 | 0 | MESSAGEix-Pakistan 1 | World | CurPol | Mt CO/yr | Emissions¦CO¦Energy¦Supply¦Gases¦Transportation¦Combustion
0 | 0 | 0 | 0 | 0 | 0 | 0 | 0 | 0 | MESSAGEix-Pakistan 1 | World | CurPol | Mt CO/yr | Emissions¦CO¦Energy¦Supply¦Gases¦Transportation¦Fugitive
0 | 0 | 0 | 0 | 0 | 0 | 0 | 0 | 0 | MESSAGEix-Pakistan 1 | World | CurPol | Mt CO/yr | Emissions¦CO¦Energy¦Supply¦Heat
0.0025016 | 0.0026198 | 0.0028506 | 0.0032285 | 0.003696 | 0.0039134 | 0.0034297 | 0.00266 | 0.0023572 | MESSAGEix-Pakistan 1 | World | CurPol | Mt CO/yr | Emissions¦CO¦Energy¦Supply¦Liquids
0 | 0 | 0 | 0 | 0 | 0 | 0 | 0 | 0 | MESSAGEix-Pakistan 1 | World | CurPol | Mt CO/yr | Emissions¦CO¦Energy¦Supply¦Liquids¦Biomass
0 | 0 | 0 | 0 | 0 | 0 | 0 | 0 | 0 | MESSAGEix-Pakistan 1 | World | CurPol | Mt CO/yr | Emissions¦CO¦Energy¦Supply¦Liquids¦Biomass¦Combustion
0 | 0 | 0 | 0 | 0 | 0 | 0 | 0 | 0 | MESSAGEix-Pakistan 1 | World | CurPol | Mt CO/yr | Emissions¦CO¦Energy¦Supply¦Liquids¦Biomass¦Fugitive
0.00038348 | 0 | 0 | 0 | 0 | 0 | 0 | 0 | 0 | MESSAGEix-Pakistan 1 | World | CurPol | Mt CO/yr | Emissions¦CO¦Energy¦Supply¦Liquids¦Coal
0.00038348 | 0 | 0 | 0 | 0 | 0 | 0 | 0 | 0 | MESSAGEix-Pakistan 1 | World | CurPol | Mt CO/yr | Emissions¦CO¦Energy¦Supply¦Liquids¦Coal¦Combustion
0 | 0 | 0 | 0 | 0 | 0 | 0 | 0 | 0 | MESSAGEix-Pakistan 1 | World | CurPol | Mt CO/yr | Emissions¦CO¦Energy¦Supply¦Liquids¦Coal¦Fugitive
0.0025016 | 0.0026198 | 0.0028506 | 0.0032285 | 0.003696 | 0.0039134 | 0.0034297 | 0.00266 | 0.0023572 | MESSAGEix-Pakistan 1 | World | CurPol | Mt CO/yr | Emissions¦CO¦Energy¦Supply¦Liquids¦Combustion
0 | 0 | 0 | 0 | 0 | 0 | 0 | 0 | 0 | MESSAGEix-Pakistan 1 | World | CurPol | Mt CO/yr | Emissions¦CO¦Energy¦Supply¦Liquids¦Extraction
0 | 0 | 0 | 0 | 0 | 0 | 0 | 0 | 0 | MESSAGEix-Pakistan 1 | World | CurPol | Mt CO/yr | Emissions¦CO¦Energy¦Supply¦Liquids¦Extraction¦Combustion
0 | 0 | 0 | 0 | 0 | 0 | 0 | 0 | 0 | MESSAGEix-Pakistan 1 | World | CurPol | Mt CO/yr | Emissions¦CO¦Energy¦Supply¦Liquids¦Extraction¦Fugitive
0 | 0 | 0 | 0 | 0 | 0 | 0 | 0 | 0 | MESSAGEix-Pakistan 1 | World | CurPol | Mt CO/yr | Emissions¦CO¦Energy¦Supply¦Liquids¦Fugitive
1.7061e-05 | 7.2276e-06 | 7.9352e-06 | 7.8793e-06 | 1.0576e-06 | 0 | 0 | 0 | 0 | MESSAGEix-Pakistan 1 | World | CurPol | Mt CO/yr | Emissions¦CO¦Energy¦Supply¦Liquids¦Natural Gas
1.7061e-05 | 7.2276e-06 | 7.9352e-06 | 7.8793e-06 | 1.0576e-06 | 0 | 0 | 0 | 0 | MESSAGEix-Pakistan 1 | World | CurPol | Mt CO/yr | Emissions¦CO¦Energy¦Supply¦Liquids¦Natural Gas¦Combustion
0 | 0 | 0 | 0 | 0 | 0 | 0 | 0 | 0 | MESSAGEix-Pakistan 1 | World | CurPol | Mt CO/yr | Emissions¦CO¦Energy¦Supply¦Liquids¦Natural Gas¦Fugitive
0.0021011 | 0.0026125 | 0.0028426 | 0.0032206 | 0.0036949 | 0.0039134 | 0.0034297 | 0.00266 | 0.0023572 | MESSAGEix-Pakistan 1 | World | CurPol | Mt CO/yr | Emissions¦CO¦Energy¦Supply¦Liquids¦Oil
0.0021011 | 0.0026125 | 0.0028426 | 0.0032206 | 0.0036949 | 0.0039134 | 0.0034297 | 0.00266 | 0.0023572 | MESSAGEix-Pakistan 1 | World | CurPol | Mt CO/yr | Emissions¦CO¦Energy¦Supply¦Liquids¦Oil¦Combustion
0 | 0 | 0 | 0 | 0 | 0 | 0 | 0 | 0 | MESSAGEix-Pakistan 1 | World | CurPol | Mt CO/yr | Emissions¦CO¦Energy¦Supply¦Liquids¦Oil¦Fugitive
0 | 0 | 0 | 0 | 0 | 0 | 0 | 0 | 0 | MESSAGEix-Pakistan 1 | World | CurPol | Mt CO/yr | Emissions¦CO¦Energy¦Supply¦Liquids¦Transportation
0 | 0 | 0 | 0 | 0 | 0 | 0 | 0 | 0 | MESSAGEix-Pakistan 1 | World | CurPol | Mt CO/yr | Emissions¦CO¦Energy¦Supply¦Liquids¦Transportation¦Combustion
0 | 0 | 0 | 0 | 0 | 0 | 0 | 0 | 0 | MESSAGEix-Pakistan 1 | World | CurPol | Mt CO/yr | Emissions¦CO¦Energy¦Supply¦Liquids¦Transportation¦Fugitive
0 | 0 | 0 | 0 | 0 | 0 | 0 | 0 | 0 | MESSAGEix-Pakistan 1 | World | CurPol | Mt CO/yr | Emissions¦CO¦Energy¦Supply¦Other
0 | 0 | 0 | 0 | 0 | 0 | 0 | 0 | 0 | MESSAGEix-Pakistan 1 | World | CurPol | Mt CO/yr | Emissions¦CO¦Energy¦Supply¦Other¦Combustion
0 | 0 | 0 | 0 | 0 | 0 | 0 | 0 | 0 | MESSAGEix-Pakistan 1 | World | CurPol | Mt CO/yr | Emissions¦CO¦Energy¦Supply¦Other¦Fugitive
0 | 0 | 0 | 0 | 0 | 0 | 0 | 0 | 0 | MESSAGEix-Pakistan 1 | World | CurPol | Mt CO/yr | Emissions¦CO¦Energy¦Supply¦Solids
0 | 0 | 0 | 0 | 0 | 0 | 0 | 0 | 0 | MESSAGEix-Pakistan 1 | World | CurPol | Mt CO/yr | Emissions¦CO¦Energy¦Supply¦Solids and Other Fugitive
0 | 0 | 0 | 0 | 0 | 0 | 0 | 0 | 0 | MESSAGEix-Pakistan 1 | World | CurPol | Mt CO/yr | Emissions¦CO¦Energy¦Supply¦Solids¦Biomass
0 | 0 | 0 | 0 | 0 | 0 | 0 | 0 | 0 | MESSAGEix-Pakistan 1 | World | CurPol | Mt CO/yr | Emissions¦CO¦Energy¦Supply¦Solids¦Biomass¦Combustion
0 | 0 | 0 | 0 | 0 | 0 | 0 | 0 | 0 | MESSAGEix-Pakistan 1 | World | CurPol | Mt CO/yr | Emissions¦CO¦Energy¦Supply¦Solids¦Biomass¦Fugitive
0 | 0 | 0 | 0 | 0 | 0 | 0 | 0 | 0 | MESSAGEix-Pakistan 1 | World | CurPol | Mt CO/yr | Emissions¦CO¦Energy¦Supply¦Solids¦Coal
0 | 0 | 0 | 0 | 0 | 0 | 0 | 0 | 0 | MESSAGEix-Pakistan 1 | World | CurPol | Mt CO/yr | Emissions¦CO¦Energy¦Supply¦Solids¦Coal¦Combustion
0 | 0 | 0 | 0 | 0 | 0 | 0 | 0 | 0 | MESSAGEix-Pakistan 1 | World | CurPol | Mt CO/yr | Emissions¦CO¦Energy¦Supply¦Solids¦Coal¦Fugitive
0 | 0 | 0 | 0 | 0 | 0 | 0 | 0 | 0 | MESSAGEix-Pakistan 1 | World | CurPol | Mt CO/yr | Emissions¦CO¦Energy¦Supply¦Solids¦Combustion
0 | 0 | 0 | 0 | 0 | 0 | 0 | 0 | 0 | MESSAGEix-Pakistan 1 | World | CurPol | Mt CO/yr | Emissions¦CO¦Energy¦Supply¦Solids¦Extraction
0 | 0 | 0 | 0 | 0 | 0 | 0 | 0 | 0 | MESSAGEix-Pakistan 1 | World | CurPol | Mt CO/yr | Emissions¦CO¦Energy¦Supply¦Solids¦Extraction¦Combustion
0 | 0 | 0 | 0 | 0 | 0 | 0 | 0 | 0 | MESSAGEix-Pakistan 1 | World | CurPol | Mt CO/yr | Emissions¦CO¦Energy¦Supply¦Solids¦Extraction¦Fugitive
0 | 0 | 0 | 0 | 0 | 0 | 0 | 0 | 0 | MESSAGEix-Pakistan 1 | World | CurPol | Mt CO/yr | Emissions¦CO¦Energy¦Supply¦Solids¦Fugitive
0 | 0 | 0 | 0 | 0 | 0 | 0 | 0 | 0 | MESSAGEix-Pakistan 1 | World | CurPol | Mt CO/yr | Emissions¦CO¦Energy¦Supply¦Solids¦Transportation
0 | 0 | 0 | 0 | 0 | 0 | 0 | 0 | 0 | MESSAGEix-Pakistan 1 | World | CurPol | Mt CO/yr | Emissions¦CO¦Energy¦Supply¦Solids¦Transportation¦Combustion
0 | 0 | 0 | 0 | 0 | 0 | 0 | 0 | 0 | MESSAGEix-Pakistan 1 | World | CurPol | Mt CO/yr | Emissions¦CO¦Energy¦Supply¦Solids¦Transportation¦Fugitive
2.0535 | 1.9859 | 1.9327 | 1.8875 | 1.875 | 1.7534 | 1.4881 | 1.1895 | 0.79586 | MESSAGEix-Pakistan 1 | World | CurPol | Mt CO/yr | Emissions¦CO¦Fossil Fuels and Industry
0.14016 | 0.15008 | 0.15583 | 0.16763 | 0.17922 | 0.19395 | 0.2118 | 0.23143 | 0.26637 | MESSAGEix-Pakistan 1 | World | CurPol | Mt CO/yr | Emissions¦CO¦Industrial Processes
0 | 0 | 0 | 0 | 0 | 0 | 0 | 0 | 0 | MESSAGEix-Pakistan 1 | World | CurPol | Mt CO/yr | Emissions¦CO¦Product Use
0 | 0 | 0 | 0 | 0 | 0 | 0 | 0 | 0 | MESSAGEix-Pakistan 1 | World | CurPol | Mt CO/yr | Emissions¦CO¦Product Use¦Solvents
0.054742 | 0.057989 | 0.065783 | 0.072211 | 0.065966 | 0.059595 | 0.053778 | 0.047814 | 0.037964 | MESSAGEix-Pakistan 1 | World | CurPol | Mt CO/yr | Emissions¦CO¦Waste
20.0135 | 22.4274 | 23.2719 | 23.5809 | 21.5658 | 21.8968 | 20.2599 | 18.0206 | 15.1584 | MESSAGEix-Pakistan 1 | R12_PAK | CurPol | kt N2O/yr | Emissions¦N2O
8.9881 | 10.7571 | 11.5047 | 12.3591 | 13.364 | 13.1904 | 11.0466 | 8.3357 | 4.6927 | MESSAGEix-Pakistan 1 | R12_PAK | CurPol | kt N2O/yr | Emissions¦N2O¦Energy
8.9881 | 10.7571 | 11.5047 | 12.3591 | 13.364 | 13.1904 | 11.0466 | 8.3357 | 4.6927 | MESSAGEix-Pakistan 1 | R12_PAK | CurPol | kt N2O/yr | Emissions¦N2O¦Energy¦Combustion
8.8904 | 10.7123 | 11.5047 | 12.3591 | 13.364 | 13.1904 | 11.0466 | 8.3357 | 4.6927 | MESSAGEix-Pakistan 1 | R12_PAK | CurPol | kt N2O/yr | Emissions¦N2O¦Energy¦Demand
1.0292 | 0.98966 | 0.99461 | 1.0349 | 1.1022 | 1.1872 | 1.283 | 1.3869 | 1.6182 | MESSAGEix-Pakistan 1 | R12_PAK | CurPol | kt N2O/yr | Emissions¦N2O¦Energy¦Demand¦AFOFI
1.1279 | 1.4284 | 1.6153 | 1.849 | 1.9736 | 1.883 | 1.6607 | 1.3386 | 0.2245 | MESSAGEix-Pakistan 1 | R12_PAK | CurPol | kt N2O/yr | Emissions¦N2O¦Energy¦Demand¦Industry
0.67446 | 0.69739 | 0.45968 | 0.27032 | 0.22892 | 0.19483 | 0.16875 | 0.12201 | 0.063834 | MESSAGEix-Pakistan 1 | R12_PAK | CurPol | kt N2O/yr | Emissions¦N2O¦Energy¦Demand¦Residential and Commercial
1.7037 | 1.6871 | 1.4543 | 1.3052 | 1.3311 | 1.3821 | 1.4518 | 1.5089 | 1.682 | MESSAGEix-Pakistan 1 | R12_PAK | CurPol | kt N2O/yr | Emissions¦N2O¦Energy¦Demand¦Residential and Commercial and AFOFI
6.0589 | 7.5969 | 8.435 | 9.2049 | 10.0594 | 9.9253 | 7.9342 | 5.4882 | 2.7863 | MESSAGEix-Pakistan 1 | R12_PAK | CurPol | kt N2O/yr | Emissions¦N2O¦Energy¦Demand¦Transportation
6.0589 | 7.5969 | 8.435 | 9.2049 | 10.0594 | 9.9253 | 7.9342 | 5.4882 | 2.7863 | MESSAGEix-Pakistan 1 | R12_PAK | CurPol | kt N2O/yr | Emissions¦N2O¦Energy¦Demand¦Transportation¦Road Rail and Domestic Shipping
0 | 0 | 0 | 0 | 0 | 0 | 0 | 0 | 0 | MESSAGEix-Pakistan 1 | R12_PAK | CurPol | kt N2O/yr | Emissions¦N2O¦Energy¦Demand¦Transportation¦Shipping
0 | 0 | 0 | 0 | 0 | 0 | 0 | 0 | 0 | MESSAGEix-Pakistan 1 | R12_PAK | CurPol | kt N2O/yr | Emissions¦N2O¦Energy¦Demand¦Transportation¦Shipping¦International
0 | 0 | 0 | 0 | 0 | 0 | 0 | 0 | 0 | MESSAGEix-Pakistan 1 | R12_PAK | CurPol | kt N2O/yr | Emissions¦N2O¦Energy¦Fugitive
0.097655 | 0.044708 | 5.0919e-06 | 0 | 0 | 0 | 0 | 0 | 0 | MESSAGEix-Pakistan 1 | R12_PAK | CurPol | kt N2O/yr | Emissions¦N2O¦Energy¦Supply
0.097655 | 0.044708 | 5.0919e-06 | 0 | 0 | 0 | 0 | 0 | 0 | MESSAGEix-Pakistan 1 | R12_PAK | CurPol | kt N2O/yr | Emissions¦N2O¦Energy¦Supply¦Combustion
0.097655 | 0.044708 | 5.0919e-06 | 0 | 0 | 0 | 0 | 0 | 0 | MESSAGEix-Pakistan 1 | R12_PAK | CurPol | kt N2O/yr | Emissions¦N2O¦Energy¦Supply¦Electricity
0.097655 | 0.044708 | 5.0919e-06 | 0 | 0 | 0 | 0 | 0 | 0 | MESSAGEix-Pakistan 1 | R12_PAK | CurPol | kt N2O/yr | Emissions¦N2O¦Energy¦Supply¦Electricity and Heat
0 | 0 | 0 | 0 | 0 | 0 | 0 | 0 | 0 | MESSAGEix-Pakistan 1 | R12_PAK | CurPol | kt N2O/yr | Emissions¦N2O¦Energy¦Supply¦Fugitive
0 | 0 | 0 | 0 | 0 | 0 | 0 | 0 | 0 | MESSAGEix-Pakistan 1 | R12_PAK | CurPol | kt N2O/yr | Emissions¦N2O¦Energy¦Supply¦Gases
0 | 0 | 0 | 0 | 0 | 0 | 0 | 0 | 0 | MESSAGEix-Pakistan 1 | R12_PAK | CurPol | kt N2O/yr | Emissions¦N2O¦Energy¦Supply¦Gases and Liquids Fugitive
0 | 0 | 0 | 0 | 0 | 0 | 0 | 0 | 0 | MESSAGEix-Pakistan 1 | R12_PAK | CurPol | kt N2O/yr | Emissions¦N2O¦Energy¦Supply¦Gases¦Biomass
0 | 0 | 0 | 0 | 0 | 0 | 0 | 0 | 0 | MESSAGEix-Pakistan 1 | R12_PAK | CurPol | kt N2O/yr | Emissions¦N2O¦Energy¦Supply¦Gases¦Biomass¦Combustion
0 | 0 | 0 | 0 | 0 | 0 | 0 | 0 | 0 | MESSAGEix-Pakistan 1 | R12_PAK | CurPol | kt N2O/yr | Emissions¦N2O¦Energy¦Supply¦Gases¦Biomass¦Fugitive
0 | 0 | 0 | 0 | 0 | 0 | 0 | 0 | 0 | MESSAGEix-Pakistan 1 | R12_PAK | CurPol | kt N2O/yr | Emissions¦N2O¦Energy¦Supply¦Gases¦Coal
0 | 0 | 0 | 0 | 0 | 0 | 0 | 0 | 0 | MESSAGEix-Pakistan 1 | R12_PAK | CurPol | kt N2O/yr | Emissions¦N2O¦Energy¦Supply¦Gases¦Coal¦Combustion
0 | 0 | 0 | 0 | 0 | 0 | 0 | 0 | 0 | MESSAGEix-Pakistan 1 | R12_PAK | CurPol | kt N2O/yr | Emissions¦N2O¦Energy¦Supply¦Gases¦Coal¦Fugitive
0 | 0 | 0 | 0 | 0 | 0 | 0 | 0 | 0 | MESSAGEix-Pakistan 1 | R12_PAK | CurPol | kt N2O/yr | Emissions¦N2O¦Energy¦Supply¦Gases¦Combustion
0 | 0 | 0 | 0 | 0 | 0 | 0 | 0 | 0 | MESSAGEix-Pakistan 1 | R12_PAK | CurPol | kt N2O/yr | Emissions¦N2O¦Energy¦Supply¦Gases¦Extraction
0 | 0 | 0 | 0 | 0 | 0 | 0 | 0 | 0 | MESSAGEix-Pakistan 1 | R12_PAK | CurPol | kt N2O/yr | Emissions¦N2O¦Energy¦Supply¦Gases¦Extraction¦Combustion
0 | 0 | 0 | 0 | 0 | 0 | 0 | 0 | 0 | MESSAGEix-Pakistan 1 | R12_PAK | CurPol | kt N2O/yr | Emissions¦N2O¦Energy¦Supply¦Gases¦Extraction¦Fugitive
0 | 0 | 0 | 0 | 0 | 0 | 0 | 0 | 0 | MESSAGEix-Pakistan 1 | R12_PAK | CurPol | kt N2O/yr | Emissions¦N2O¦Energy¦Supply¦Gases¦Fugitive
0 | 0 | 0 | 0 | 0 | 0 | 0 | 0 | 0 | MESSAGEix-Pakistan 1 | R12_PAK | CurPol | kt N2O/yr | Emissions¦N2O¦Energy¦Supply¦Gases¦Hydrogen
0 | 0 | 0 | 0 | 0 | 0 | 0 | 0 | 0 | MESSAGEix-Pakistan 1 | R12_PAK | CurPol | kt N2O/yr | Emissions¦N2O¦Energy¦Supply¦Gases¦Hydrogen¦Combustion
0 | 0 | 0 | 0 | 0 | 0 | 0 | 0 | 0 | MESSAGEix-Pakistan 1 | R12_PAK | CurPol | kt N2O/yr | Emissions¦N2O¦Energy¦Supply¦Gases¦Hydrogen¦Fugitive
0 | 0 | 0 | 0 | 0 | 0 | 0 | 0 | 0 | MESSAGEix-Pakistan 1 | R12_PAK | CurPol | kt N2O/yr | Emissions¦N2O¦Energy¦Supply¦Gases¦Natural Gas
0 | 0 | 0 | 0 | 0 | 0 | 0 | 0 | 0 | MESSAGEix-Pakistan 1 | R12_PAK | CurPol | kt N2O/yr | Emissions¦N2O¦Energy¦Supply¦Gases¦Natural Gas¦Combustion
0 | 0 | 0 | 0 | 0 | 0 | 0 | 0 | 0 | MESSAGEix-Pakistan 1 | R12_PAK | CurPol | kt N2O/yr | Emissions¦N2O¦Energy¦Supply¦Gases¦Natural Gas¦Fugitive
0 | 0 | 0 | 0 | 0 | 0 | 0 | 0 | 0 | MESSAGEix-Pakistan 1 | R12_PAK | CurPol | kt N2O/yr | Emissions¦N2O¦Energy¦Supply¦Gases¦Transportation
0 | 0 | 0 | 0 | 0 | 0 | 0 | 0 | 0 | MESSAGEix-Pakistan 1 | R12_PAK | CurPol | kt N2O/yr | Emissions¦N2O¦Energy¦Supply¦Gases¦Transportation¦Combustion
0 | 0 | 0 | 0 | 0 | 0 | 0 | 0 | 0 | MESSAGEix-Pakistan 1 | R12_PAK | CurPol | kt N2O/yr | Emissions¦N2O¦Energy¦Supply¦Gases¦Transportation¦Fugitive
0 | 0 | 0 | 0 | 0 | 0 | 0 | 0 | 0 | MESSAGEix-Pakistan 1 | R12_PAK | CurPol | kt N2O/yr | Emissions¦N2O¦Energy¦Supply¦Heat
0 | 0 | 0 | 0 | 0 | 0 | 0 | 0 | 0 | MESSAGEix-Pakistan 1 | R12_PAK | CurPol | kt N2O/yr | Emissions¦N2O¦Energy¦Supply¦Liquids
0 | 0 | 0 | 0 | 0 | 0 | 0 | 0 | 0 | MESSAGEix-Pakistan 1 | R12_PAK | CurPol | kt N2O/yr | Emissions¦N2O¦Energy¦Supply¦Liquids¦Biomass
0 | 0 | 0 | 0 | 0 | 0 | 0 | 0 | 0 | MESSAGEix-Pakistan 1 | R12_PAK | CurPol | kt N2O/yr | Emissions¦N2O¦Energy¦Supply¦Liquids¦Biomass¦Combustion
0 | 0 | 0 | 0 | 0 | 0 | 0 | 0 | 0 | MESSAGEix-Pakistan 1 | R12_PAK | CurPol | kt N2O/yr | Emissions¦N2O¦Energy¦Supply¦Liquids¦Biomass¦Fugitive
0 | 0 | 0 | 0 | 0 | 0 | 0 | 0 | 0 | MESSAGEix-Pakistan 1 | R12_PAK | CurPol | kt N2O/yr | Emissions¦N2O¦Energy¦Supply¦Liquids¦Coal
0 | 0 | 0 | 0 | 0 | 0 | 0 | 0 | 0 | MESSAGEix-Pakistan 1 | R12_PAK | CurPol | kt N2O/yr | Emissions¦N2O¦Energy¦Supply¦Liquids¦Coal¦Combustion
0 | 0 | 0 | 0 | 0 | 0 | 0 | 0 | 0 | MESSAGEix-Pakistan 1 | R12_PAK | CurPol | kt N2O/yr | Emissions¦N2O¦Energy¦Supply¦Liquids¦Coal¦Fugitive
0 | 0 | 0 | 0 | 0 | 0 | 0 | 0 | 0 | MESSAGEix-Pakistan 1 | R12_PAK | CurPol | kt N2O/yr | Emissions¦N2O¦Energy¦Supply¦Liquids¦Combustion
0 | 0 | 0 | 0 | 0 | 0 | 0 | 0 | 0 | MESSAGEix-Pakistan 1 | R12_PAK | CurPol | kt N2O/yr | Emissions¦N2O¦Energy¦Supply¦Liquids¦Extraction
0 | 0 | 0 | 0 | 0 | 0 | 0 | 0 | 0 | MESSAGEix-Pakistan 1 | R12_PAK | CurPol | kt N2O/yr | Emissions¦N2O¦Energy¦Supply¦Liquids¦Extraction¦Combustion
0 | 0 | 0 | 0 | 0 | 0 | 0 | 0 | 0 | MESSAGEix-Pakistan 1 | R12_PAK | CurPol | kt N2O/yr | Emissions¦N2O¦Energy¦Supply¦Liquids¦Extraction¦Fugitive
0 | 0 | 0 | 0 | 0 | 0 | 0 | 0 | 0 | MESSAGEix-Pakistan 1 | R12_PAK | CurPol | kt N2O/yr | Emissions¦N2O¦Energy¦Supply¦Liquids¦Fugitive
0 | 0 | 0 | 0 | 0 | 0 | 0 | 0 | 0 | MESSAGEix-Pakistan 1 | R12_PAK | CurPol | kt N2O/yr | Emissions¦N2O¦Energy¦Supply¦Liquids¦Natural Gas
0 | 0 | 0 | 0 | 0 | 0 | 0 | 0 | 0 | MESSAGEix-Pakistan 1 | R12_PAK | CurPol | kt N2O/yr | Emissions¦N2O¦Energy¦Supply¦Liquids¦Natural Gas¦Combustion
0 | 0 | 0 | 0 | 0 | 0 | 0 | 0 | 0 | MESSAGEix-Pakistan 1 | R12_PAK | CurPol | kt N2O/yr | Emissions¦N2O¦Energy¦Supply¦Liquids¦Natural Gas¦Fugitive
0 | 0 | 0 | 0 | 0 | 0 | 0 | 0 | 0 | MESSAGEix-Pakistan 1 | R12_PAK | CurPol | kt N2O/yr | Emissions¦N2O¦Energy¦Supply¦Liquids¦Oil
0 | 0 | 0 | 0 | 0 | 0 | 0 | 0 | 0 | MESSAGEix-Pakistan 1 | R12_PAK | CurPol | kt N2O/yr | Emissions¦N2O¦Energy¦Supply¦Liquids¦Oil¦Combustion
0 | 0 | 0 | 0 | 0 | 0 | 0 | 0 | 0 | MESSAGEix-Pakistan 1 | R12_PAK | CurPol | kt N2O/yr | Emissions¦N2O¦Energy¦Supply¦Liquids¦Oil¦Fugitive
0 | 0 | 0 | 0 | 0 | 0 | 0 | 0 | 0 | MESSAGEix-Pakistan 1 | R12_PAK | CurPol | kt N2O/yr | Emissions¦N2O¦Energy¦Supply¦Liquids¦Transportation
0 | 0 | 0 | 0 | 0 | 0 | 0 | 0 | 0 | MESSAGEix-Pakistan 1 | R12_PAK | CurPol | kt N2O/yr | Emissions¦N2O¦Energy¦Supply¦Liquids¦Transportation¦Combustion
0 | 0 | 0 | 0 | 0 | 0 | 0 | 0 | 0 | MESSAGEix-Pakistan 1 | R12_PAK | CurPol | kt N2O/yr | Emissions¦N2O¦Energy¦Supply¦Liquids¦Transportation¦Fugitive
0 | 0 | 0 | 0 | 0 | 0 | 0 | 0 | 0 | MESSAGEix-Pakistan 1 | R12_PAK | CurPol | kt N2O/yr | Emissions¦N2O¦Energy¦Supply¦Other
0 | 0 | 0 | 0 | 0 | 0 | 0 | 0 | 0 | MESSAGEix-Pakistan 1 | R12_PAK | CurPol | kt N2O/yr | Emissions¦N2O¦Energy¦Supply¦Other¦Combustion
0 | 0 | 0 | 0 | 0 | 0 | 0 | 0 | 0 | MESSAGEix-Pakistan 1 | R12_PAK | CurPol | kt N2O/yr | Emissions¦N2O¦Energy¦Supply¦Other¦Fugitive
0 | 0 | 0 | 0 | 0 | 0 | 0 | 0 | 0 | MESSAGEix-Pakistan 1 | R12_PAK | CurPol | kt N2O/yr | Emissions¦N2O¦Energy¦Supply¦Solids
0 | 0 | 0 | 0 | 0 | 0 | 0 | 0 | 0 | MESSAGEix-Pakistan 1 | R12_PAK | CurPol | kt N2O/yr | Emissions¦N2O¦Energy¦Supply¦Solids and Other Fugitive
0 | 0 | 0 | 0 | 0 | 0 | 0 | 0 | 0 | MESSAGEix-Pakistan 1 | R12_PAK | CurPol | kt N2O/yr | Emissions¦N2O¦Energy¦Supply¦Solids¦Biomass
0 | 0 | 0 | 0 | 0 | 0 | 0 | 0 | 0 | MESSAGEix-Pakistan 1 | R12_PAK | CurPol | kt N2O/yr | Emissions¦N2O¦Energy¦Supply¦Solids¦Biomass¦Combustion
0 | 0 | 0 | 0 | 0 | 0 | 0 | 0 | 0 | MESSAGEix-Pakistan 1 | R12_PAK | CurPol | kt N2O/yr | Emissions¦N2O¦Energy¦Supply¦Solids¦Biomass¦Fugitive
0 | 0 | 0 | 0 | 0 | 0 | 0 | 0 | 0 | MESSAGEix-Pakistan 1 | R12_PAK | CurPol | kt N2O/yr | Emissions¦N2O¦Energy¦Supply¦Solids¦Coal
0 | 0 | 0 | 0 | 0 | 0 | 0 | 0 | 0 | MESSAGEix-Pakistan 1 | R12_PAK | CurPol | kt N2O/yr | Emissions¦N2O¦Energy¦Supply¦Solids¦Coal¦Combustion
0 | 0 | 0 | 0 | 0 | 0 | 0 | 0 | 0 | MESSAGEix-Pakistan 1 | R12_PAK | CurPol | kt N2O/yr | Emissions¦N2O¦Energy¦Supply¦Solids¦Coal¦Fugitive
0 | 0 | 0 | 0 | 0 | 0 | 0 | 0 | 0 | MESSAGEix-Pakistan 1 | R12_PAK | CurPol | kt N2O/yr | Emissions¦N2O¦Energy¦Supply¦Solids¦Combustion
0 | 0 | 0 | 0 | 0 | 0 | 0 | 0 | 0 | MESSAGEix-Pakistan 1 | R12_PAK | CurPol | kt N2O/yr | Emissions¦N2O¦Energy¦Supply¦Solids¦Extraction
0 | 0 | 0 | 0 | 0 | 0 | 0 | 0 | 0 | MESSAGEix-Pakistan 1 | R12_PAK | CurPol | kt N2O/yr | Emissions¦N2O¦Energy¦Supply¦Solids¦Extraction¦Combustion
0 | 0 | 0 | 0 | 0 | 0 | 0 | 0 | 0 | MESSAGEix-Pakistan 1 | R12_PAK | CurPol | kt N2O/yr | Emissions¦N2O¦Energy¦Supply¦Solids¦Extraction¦Fugitive
0 | 0 | 0 | 0 | 0 | 0 | 0 | 0 | 0 | MESSAGEix-Pakistan 1 | R12_PAK | CurPol | kt N2O/yr | Emissions¦N2O¦Energy¦Supply¦Solids¦Fugitive
0 | 0 | 0 | 0 | 0 | 0 | 0 | 0 | 0 | MESSAGEix-Pakistan 1 | R12_PAK | CurPol | kt N2O/yr | Emissions¦N2O¦Energy¦Supply¦Solids¦Transportation
0 | 0 | 0 | 0 | 0 | 0 | 0 | 0 | 0 | MESSAGEix-Pakistan 1 | R12_PAK | CurPol | kt N2O/yr | Emissions¦N2O¦Energy¦Supply¦Solids¦Transportation¦Combustion
0 | 0 | 0 | 0 | 0 | 0 | 0 | 0 | 0 | MESSAGEix-Pakistan 1 | R12_PAK | CurPol | kt N2O/yr | Emissions¦N2O¦Energy¦Supply¦Solids¦Transportation¦Fugitive
14.1686 | 15.9973 | 16.249 | 15.9761 | 13.4006 | 13.1904 | 11.0466 | 8.3357 | 4.6927 | MESSAGEix-Pakistan 1 | R12_PAK | CurPol | kt N2O/yr | Emissions¦N2O¦Fossil Fuels and Industry
5.1805 | 5.2403 | 4.7443 | 3.617 | 0.036552 | 8.5265e-14 | 7.1054e-15 | 4.2633e-14 | -2.8422e-14 | MESSAGEix-Pakistan 1 | R12_PAK | CurPol | kt N2O/yr | Emissions¦N2O¦Industrial Processes
0 | 0 | 0 | 0 | 0 | 0 | 0 | 0 | 0 | MESSAGEix-Pakistan 1 | R12_PAK | CurPol | kt N2O/yr | Emissions¦N2O¦Product Use
0 | 0 | 0 | 0 | 0 | 0 | 0 | 0 | 0 | MESSAGEix-Pakistan 1 | R12_PAK | CurPol | kt N2O/yr | Emissions¦N2O¦Product Use¦Solvents
5.8449 | 6.43 | 7.0229 | 7.6048 | 8.1653 | 8.7064 | 9.2134 | 9.6849 | 10.4657 | MESSAGEix-Pakistan 1 | R12_PAK | CurPol | kt N2O/yr | Emissions¦N2O¦Waste
20.0135 | 22.4274 | 23.2719 | 23.5809 | 21.5658 | 21.8968 | 20.2599 | 18.0206 | 15.1584 | MESSAGEix-Pakistan 1 | World | CurPol | kt N2O/yr | Emissions¦N2O
8.9881 | 10.7571 | 11.5047 | 12.3591 | 13.364 | 13.1904 | 11.0466 | 8.3357 | 4.6927 | MESSAGEix-Pakistan 1 | World | CurPol | kt N2O/yr | Emissions¦N2O¦Energy
8.9881 | 10.7571 | 11.5047 | 12.3591 | 13.364 | 13.1904 | 11.0466 | 8.3357 | 4.6927 | MESSAGEix-Pakistan 1 | World | CurPol | kt N2O/yr | Emissions¦N2O¦Energy¦Combustion
8.8904 | 10.7123 | 11.5047 | 12.3591 | 13.364 | 13.1904 | 11.0466 | 8.3357 | 4.6927 | MESSAGEix-Pakistan 1 | World | CurPol | kt N2O/yr | Emissions¦N2O¦Energy¦Demand
1.0292 | 0.98966 | 0.99461 | 1.0349 | 1.1022 | 1.1872 | 1.283 | 1.3869 | 1.6182 | MESSAGEix-Pakistan 1 | World | CurPol | kt N2O/yr | Emissions¦N2O¦Energy¦Demand¦AFOFI
1.1279 | 1.4284 | 1.6153 | 1.849 | 1.9736 | 1.883 | 1.6607 | 1.3386 | 0.2245 | MESSAGEix-Pakistan 1 | World | CurPol | kt N2O/yr | Emissions¦N2O¦Energy¦Demand¦Industry
0.67446 | 0.69739 | 0.45968 | 0.27032 | 0.22892 | 0.19483 | 0.16875 | 0.12201 | 0.063834 | MESSAGEix-Pakistan 1 | World | CurPol | kt N2O/yr | Emissions¦N2O¦Energy¦Demand¦Residential and Commercial
1.7037 | 1.6871 | 1.4543 | 1.3052 | 1.3311 | 1.3821 | 1.4518 | 1.5089 | 1.682 | MESSAGEix-Pakistan 1 | World | CurPol | kt N2O/yr | Emissions¦N2O¦Energy¦Demand¦Residential and Commercial and AFOFI
6.0589 | 7.5969 | 8.435 | 9.2049 | 10.0594 | 9.9253 | 7.9342 | 5.4882 | 2.7863 | MESSAGEix-Pakistan 1 | World | CurPol | kt N2O/yr | Emissions¦N2O¦Energy¦Demand¦Transportation
6.0589 | 7.5969 | 8.435 | 9.2049 | 10.0594 | 9.9253 | 7.9342 | 5.4882 | 2.7863 | MESSAGEix-Pakistan 1 | World | CurPol | kt N2O/yr | Emissions¦N2O¦Energy¦Demand¦Transportation¦Road Rail and Domestic Shipping
0 | 0 | 0 | 0 | 0 | 0 | 0 | 0 | 0 | MESSAGEix-Pakistan 1 | World | CurPol | kt N2O/yr | Emissions¦N2O¦Energy¦Demand¦Transportation¦Shipping
0 | 0 | 0 | 0 | 0 | 0 | 0 | 0 | 0 | MESSAGEix-Pakistan 1 | World | CurPol | kt N2O/yr | Emissions¦N2O¦Energy¦Demand¦Transportation¦Shipping¦International
0 | 0 | 0 | 0 | 0 | 0 | 0 | 0 | 0 | MESSAGEix-Pakistan 1 | World | CurPol | kt N2O/yr | Emissions¦N2O¦Energy¦Fugitive
0.097655 | 0.044708 | 5.0919e-06 | 0 | 0 | 0 | 0 | 0 | 0 | MESSAGEix-Pakistan 1 | World | CurPol | kt N2O/yr | Emissions¦N2O¦Energy¦Supply
0.097655 | 0.044708 | 5.0919e-06 | 0 | 0 | 0 | 0 | 0 | 0 | MESSAGEix-Pakistan 1 | World | CurPol | kt N2O/yr | Emissions¦N2O¦Energy¦Supply¦Combustion
0.097655 | 0.044708 | 5.0919e-06 | 0 | 0 | 0 | 0 | 0 | 0 | MESSAGEix-Pakistan 1 | World | CurPol | kt N2O/yr | Emissions¦N2O¦Energy¦Supply¦Electricity
0.097655 | 0.044708 | 5.0919e-06 | 0 | 0 | 0 | 0 | 0 | 0 | MESSAGEix-Pakistan 1 | World | CurPol | kt N2O/yr | Emissions¦N2O¦Energy¦Supply¦Electricity and Heat
0 | 0 | 0 | 0 | 0 | 0 | 0 | 0 | 0 | MESSAGEix-Pakistan 1 | World | CurPol | kt N2O/yr | Emissions¦N2O¦Energy¦Supply¦Fugitive
0 | 0 | 0 | 0 | 0 | 0 | 0 | 0 | 0 | MESSAGEix-Pakistan 1 | World | CurPol | kt N2O/yr | Emissions¦N2O¦Energy¦Supply¦Gases
0 | 0 | 0 | 0 | 0 | 0 | 0 | 0 | 0 | MESSAGEix-Pakistan 1 | World | CurPol | kt N2O/yr | Emissions¦N2O¦Energy¦Supply¦Gases and Liquids Fugitive
0 | 0 | 0 | 0 | 0 | 0 | 0 | 0 | 0 | MESSAGEix-Pakistan 1 | World | CurPol | kt N2O/yr | Emissions¦N2O¦Energy¦Supply¦Gases¦Biomass
0 | 0 | 0 | 0 | 0 | 0 | 0 | 0 | 0 | MESSAGEix-Pakistan 1 | World | CurPol | kt N2O/yr | Emissions¦N2O¦Energy¦Supply¦Gases¦Biomass¦Combustion
0 | 0 | 0 | 0 | 0 | 0 | 0 | 0 | 0 | MESSAGEix-Pakistan 1 | World | CurPol | kt N2O/yr | Emissions¦N2O¦Energy¦Supply¦Gases¦Biomass¦Fugitive
0 | 0 | 0 | 0 | 0 | 0 | 0 | 0 | 0 | MESSAGEix-Pakistan 1 | World | CurPol | kt N2O/yr | Emissions¦N2O¦Energy¦Supply¦Gases¦Coal
0 | 0 | 0 | 0 | 0 | 0 | 0 | 0 | 0 | MESSAGEix-Pakistan 1 | World | CurPol | kt N2O/yr | Emissions¦N2O¦Energy¦Supply¦Gases¦Coal¦Combustion
0 | 0 | 0 | 0 | 0 | 0 | 0 | 0 | 0 | MESSAGEix-Pakistan 1 | World | CurPol | kt N2O/yr | Emissions¦N2O¦Energy¦Supply¦Gases¦Coal¦Fugitive
0 | 0 | 0 | 0 | 0 | 0 | 0 | 0 | 0 | MESSAGEix-Pakistan 1 | World | CurPol | kt N2O/yr | Emissions¦N2O¦Energy¦Supply¦Gases¦Combustion
0 | 0 | 0 | 0 | 0 | 0 | 0 | 0 | 0 | MESSAGEix-Pakistan 1 | World | CurPol | kt N2O/yr | Emissions¦N2O¦Energy¦Supply¦Gases¦Extraction
0 | 0 | 0 | 0 | 0 | 0 | 0 | 0 | 0 | MESSAGEix-Pakistan 1 | World | CurPol | kt N2O/yr | Emissions¦N2O¦Energy¦Supply¦Gases¦Extraction¦Combustion
0 | 0 | 0 | 0 | 0 | 0 | 0 | 0 | 0 | MESSAGEix-Pakistan 1 | World | CurPol | kt N2O/yr | Emissions¦N2O¦Energy¦Supply¦Gases¦Extraction¦Fugitive
0 | 0 | 0 | 0 | 0 | 0 | 0 | 0 | 0 | MESSAGEix-Pakistan 1 | World | CurPol | kt N2O/yr | Emissions¦N2O¦Energy¦Supply¦Gases¦Fugitive
0 | 0 | 0 | 0 | 0 | 0 | 0 | 0 | 0 | MESSAGEix-Pakistan 1 | World | CurPol | kt N2O/yr | Emissions¦N2O¦Energy¦Supply¦Gases¦Hydrogen
0 | 0 | 0 | 0 | 0 | 0 | 0 | 0 | 0 | MESSAGEix-Pakistan 1 | World | CurPol | kt N2O/yr | Emissions¦N2O¦Energy¦Supply¦Gases¦Hydrogen¦Combustion
0 | 0 | 0 | 0 | 0 | 0 | 0 | 0 | 0 | MESSAGEix-Pakistan 1 | World | CurPol | kt N2O/yr | Emissions¦N2O¦Energy¦Supply¦Gases¦Hydrogen¦Fugitive
0 | 0 | 0 | 0 | 0 | 0 | 0 | 0 | 0 | MESSAGEix-Pakistan 1 | World | CurPol | kt N2O/yr | Emissions¦N2O¦Energy¦Supply¦Gases¦Natural Gas
0 | 0 | 0 | 0 | 0 | 0 | 0 | 0 | 0 | MESSAGEix-Pakistan 1 | World | CurPol | kt N2O/yr | Emissions¦N2O¦Energy¦Supply¦Gases¦Natural Gas¦Combustion
0 | 0 | 0 | 0 | 0 | 0 | 0 | 0 | 0 | MESSAGEix-Pakistan 1 | World | CurPol | kt N2O/yr | Emissions¦N2O¦Energy¦Supply¦Gases¦Natural Gas¦Fugitive
0 | 0 | 0 | 0 | 0 | 0 | 0 | 0 | 0 | MESSAGEix-Pakistan 1 | World | CurPol | kt N2O/yr | Emissions¦N2O¦Energy¦Supply¦Gases¦Transportation
0 | 0 | 0 | 0 | 0 | 0 | 0 | 0 | 0 | MESSAGEix-Pakistan 1 | World | CurPol | kt N2O/yr | Emissions¦N2O¦Energy¦Supply¦Gases¦Transportation¦Combustion
0 | 0 | 0 | 0 | 0 | 0 | 0 | 0 | 0 | MESSAGEix-Pakistan 1 | World | CurPol | kt N2O/yr | Emissions¦N2O¦Energy¦Supply¦Gases¦Transportation¦Fugitive
0 | 0 | 0 | 0 | 0 | 0 | 0 | 0 | 0 | MESSAGEix-Pakistan 1 | World | CurPol | kt N2O/yr | Emissions¦N2O¦Energy¦Supply¦Heat
0 | 0 | 0 | 0 | 0 | 0 | 0 | 0 | 0 | MESSAGEix-Pakistan 1 | World | CurPol | kt N2O/yr | Emissions¦N2O¦Energy¦Supply¦Liquids
0 | 0 | 0 | 0 | 0 | 0 | 0 | 0 | 0 | MESSAGEix-Pakistan 1 | World | CurPol | kt N2O/yr | Emissions¦N2O¦Energy¦Supply¦Liquids¦Biomass
0 | 0 | 0 | 0 | 0 | 0 | 0 | 0 | 0 | MESSAGEix-Pakistan 1 | World | CurPol | kt N2O/yr | Emissions¦N2O¦Energy¦Supply¦Liquids¦Biomass¦Combustion
0 | 0 | 0 | 0 | 0 | 0 | 0 | 0 | 0 | MESSAGEix-Pakistan 1 | World | CurPol | kt N2O/yr | Emissions¦N2O¦Energy¦Supply¦Liquids¦Biomass¦Fugitive
0 | 0 | 0 | 0 | 0 | 0 | 0 | 0 | 0 | MESSAGEix-Pakistan 1 | World | CurPol | kt N2O/yr | Emissions¦N2O¦Energy¦Supply¦Liquids¦Coal
0 | 0 | 0 | 0 | 0 | 0 | 0 | 0 | 0 | MESSAGEix-Pakistan 1 | World | CurPol | kt N2O/yr | Emissions¦N2O¦Energy¦Supply¦Liquids¦Coal¦Combustion
0 | 0 | 0 | 0 | 0 | 0 | 0 | 0 | 0 | MESSAGEix-Pakistan 1 | World | CurPol | kt N2O/yr | Emissions¦N2O¦Energy¦Supply¦Liquids¦Coal¦Fugitive
0 | 0 | 0 | 0 | 0 | 0 | 0 | 0 | 0 | MESSAGEix-Pakistan 1 | World | CurPol | kt N2O/yr | Emissions¦N2O¦Energy¦Supply¦Liquids¦Combustion
0 | 0 | 0 | 0 | 0 | 0 | 0 | 0 | 0 | MESSAGEix-Pakistan 1 | World | CurPol | kt N2O/yr | Emissions¦N2O¦Energy¦Supply¦Liquids¦Extraction
0 | 0 | 0 | 0 | 0 | 0 | 0 | 0 | 0 | MESSAGEix-Pakistan 1 | World | CurPol | kt N2O/yr | Emissions¦N2O¦Energy¦Supply¦Liquids¦Extraction¦Combustion
0 | 0 | 0 | 0 | 0 | 0 | 0 | 0 | 0 | MESSAGEix-Pakistan 1 | World | CurPol | kt N2O/yr | Emissions¦N2O¦Energy¦Supply¦Liquids¦Extraction¦Fugitive
0 | 0 | 0 | 0 | 0 | 0 | 0 | 0 | 0 | MESSAGEix-Pakistan 1 | World | CurPol | kt N2O/yr | Emissions¦N2O¦Energy¦Supply¦Liquids¦Fugitive
0 | 0 | 0 | 0 | 0 | 0 | 0 | 0 | 0 | MESSAGEix-Pakistan 1 | World | CurPol | kt N2O/yr | Emissions¦N2O¦Energy¦Supply¦Liquids¦Natural Gas
0 | 0 | 0 | 0 | 0 | 0 | 0 | 0 | 0 | MESSAGEix-Pakistan 1 | World | CurPol | kt N2O/yr | Emissions¦N2O¦Energy¦Supply¦Liquids¦Natural Gas¦Combustion
0 | 0 | 0 | 0 | 0 | 0 | 0 | 0 | 0 | MESSAGEix-Pakistan 1 | World | CurPol | kt N2O/yr | Emissions¦N2O¦Energy¦Supply¦Liquids¦Natural Gas¦Fugitive
0 | 0 | 0 | 0 | 0 | 0 | 0 | 0 | 0 | MESSAGEix-Pakistan 1 | World | CurPol | kt N2O/yr | Emissions¦N2O¦Energy¦Supply¦Liquids¦Oil
0 | 0 | 0 | 0 | 0 | 0 | 0 | 0 | 0 | MESSAGEix-Pakistan 1 | World | CurPol | kt N2O/yr | Emissions¦N2O¦Energy¦Supply¦Liquids¦Oil¦Combustion
0 | 0 | 0 | 0 | 0 | 0 | 0 | 0 | 0 | MESSAGEix-Pakistan 1 | World | CurPol | kt N2O/yr | Emissions¦N2O¦Energy¦Supply¦Liquids¦Oil¦Fugitive
0 | 0 | 0 | 0 | 0 | 0 | 0 | 0 | 0 | MESSAGEix-Pakistan 1 | World | CurPol | kt N2O/yr | Emissions¦N2O¦Energy¦Supply¦Liquids¦Transportation
0 | 0 | 0 | 0 | 0 | 0 | 0 | 0 | 0 | MESSAGEix-Pakistan 1 | World | CurPol | kt N2O/yr | Emissions¦N2O¦Energy¦Supply¦Liquids¦Transportation¦Combustion
0 | 0 | 0 | 0 | 0 | 0 | 0 | 0 | 0 | MESSAGEix-Pakistan 1 | World | CurPol | kt N2O/yr | Emissions¦N2O¦Energy¦Supply¦Liquids¦Transportation¦Fugitive
0 | 0 | 0 | 0 | 0 | 0 | 0 | 0 | 0 | MESSAGEix-Pakistan 1 | World | CurPol | kt N2O/yr | Emissions¦N2O¦Energy¦Supply¦Other
0 | 0 | 0 | 0 | 0 | 0 | 0 | 0 | 0 | MESSAGEix-Pakistan 1 | World | CurPol | kt N2O/yr | Emissions¦N2O¦Energy¦Supply¦Other¦Combustion
0 | 0 | 0 | 0 | 0 | 0 | 0 | 0 | 0 | MESSAGEix-Pakistan 1 | World | CurPol | kt N2O/yr | Emissions¦N2O¦Energy¦Supply¦Other¦Fugitive
0 | 0 | 0 | 0 | 0 | 0 | 0 | 0 | 0 | MESSAGEix-Pakistan 1 | World | CurPol | kt N2O/yr | Emissions¦N2O¦Energy¦Supply¦Solids
0 | 0 | 0 | 0 | 0 | 0 | 0 | 0 | 0 | MESSAGEix-Pakistan 1 | World | CurPol | kt N2O/yr | Emissions¦N2O¦Energy¦Supply¦Solids and Other Fugitive
0 | 0 | 0 | 0 | 0 | 0 | 0 | 0 | 0 | MESSAGEix-Pakistan 1 | World | CurPol | kt N2O/yr | Emissions¦N2O¦Energy¦Supply¦Solids¦Biomass
0 | 0 | 0 | 0 | 0 | 0 | 0 | 0 | 0 | MESSAGEix-Pakistan 1 | World | CurPol | kt N2O/yr | Emissions¦N2O¦Energy¦Supply¦Solids¦Biomass¦Combustion
0 | 0 | 0 | 0 | 0 | 0 | 0 | 0 | 0 | MESSAGEix-Pakistan 1 | World | CurPol | kt N2O/yr | Emissions¦N2O¦Energy¦Supply¦Solids¦Biomass¦Fugitive
0 | 0 | 0 | 0 | 0 | 0 | 0 | 0 | 0 | MESSAGEix-Pakistan 1 | World | CurPol | kt N2O/yr | Emissions¦N2O¦Energy¦Supply¦Solids¦Coal
0 | 0 | 0 | 0 | 0 | 0 | 0 | 0 | 0 | MESSAGEix-Pakistan 1 | World | CurPol | kt N2O/yr | Emissions¦N2O¦Energy¦Supply¦Solids¦Coal¦Combustion
0 | 0 | 0 | 0 | 0 | 0 | 0 | 0 | 0 | MESSAGEix-Pakistan 1 | World | CurPol | kt N2O/yr | Emissions¦N2O¦Energy¦Supply¦Solids¦Coal¦Fugitive
0 | 0 | 0 | 0 | 0 | 0 | 0 | 0 | 0 | MESSAGEix-Pakistan 1 | World | CurPol | kt N2O/yr | Emissions¦N2O¦Energy¦Supply¦Solids¦Combustion
0 | 0 | 0 | 0 | 0 | 0 | 0 | 0 | 0 | MESSAGEix-Pakistan 1 | World | CurPol | kt N2O/yr | Emissions¦N2O¦Energy¦Supply¦Solids¦Extraction
0 | 0 | 0 | 0 | 0 | 0 | 0 | 0 | 0 | MESSAGEix-Pakistan 1 | World | CurPol | kt N2O/yr | Emissions¦N2O¦Energy¦Supply¦Solids¦Extraction¦Combustion
0 | 0 | 0 | 0 | 0 | 0 | 0 | 0 | 0 | MESSAGEix-Pakistan 1 | World | CurPol | kt N2O/yr | Emissions¦N2O¦Energy¦Supply¦Solids¦Extraction¦Fugitive
0 | 0 | 0 | 0 | 0 | 0 | 0 | 0 | 0 | MESSAGEix-Pakistan 1 | World | CurPol | kt N2O/yr | Emissions¦N2O¦Energy¦Supply¦Solids¦Fugitive
0 | 0 | 0 | 0 | 0 | 0 | 0 | 0 | 0 | MESSAGEix-Pakistan 1 | World | CurPol | kt N2O/yr | Emissions¦N2O¦Energy¦Supply¦Solids¦Transportation
0 | 0 | 0 | 0 | 0 | 0 | 0 | 0 | 0 | MESSAGEix-Pakistan 1 | World | CurPol | kt N2O/yr | Emissions¦N2O¦Energy¦Supply¦Solids¦Transportation¦Combustion
0 | 0 | 0 | 0 | 0 | 0 | 0 | 0 | 0 | MESSAGEix-Pakistan 1 | World | CurPol | kt N2O/yr | Emissions¦N2O¦Energy¦Supply¦Solids¦Transportation¦Fugitive
14.1686 | 15.9973 | 16.249 | 15.9761 | 13.4006 | 13.1904 | 11.0466 | 8.3357 | 4.6927 | MESSAGEix-Pakistan 1 | World | CurPol | kt N2O/yr | Emissions¦N2O¦Fossil Fuels and Industry
5.1805 | 5.2403 | 4.7443 | 3.617 | 0.036552 | 8.5265e-14 | 7.1054e-15 | 4.2633e-14 | -2.8422e-14 | MESSAGEix-Pakistan 1 | World | CurPol | kt N2O/yr | Emissions¦N2O¦Industrial Processes
0 | 0 | 0 | 0 | 0 | 0 | 0 | 0 | 0 | MESSAGEix-Pakistan 1 | World | CurPol | kt N2O/yr | Emissions¦N2O¦Product Use
0 | 0 | 0 | 0 | 0 | 0 | 0 | 0 | 0 | MESSAGEix-Pakistan 1 | World | CurPol | kt N2O/yr | Emissions¦N2O¦Product Use¦Solvents
5.8449 | 6.43 | 7.0229 | 7.6048 | 8.1653 | 8.7064 | 9.2134 | 9.6849 | 10.4657 | MESSAGEix-Pakistan 1 | World | CurPol | kt N2O/yr | Emissions¦N2O¦Waste
1.301 | 1.3821 | 1.5367 | 1.6112 | 1.6501 | 1.6379 | 1.6258 | 1.6011 | 1.5604 | MESSAGEix-Pakistan 1 | R12_PAK | CurPol | Mt CH4/yr | Emissions¦CH4
0.35451 | 0.35678 | 0.38592 | 0.3815 | 0.38364 | 0.3658 | 0.35322 | 0.35269 | 0.35119 | MESSAGEix-Pakistan 1 | R12_PAK | CurPol | Mt CH4/yr | Emissions¦CH4¦Energy
0.030481 | 0.0316 | 0.030594 | 0.029588 | 0.025753 | 0.021919 | 0.017822 | 0.013726 | 0.0071813 | MESSAGEix-Pakistan 1 | R12_PAK | CurPol | Mt CH4/yr | Emissions¦CH4¦Energy¦Combustion
0.080611 | 0.087439 | 0.071234 | 0.058826 | 0.056242 | 0.051252 | 0.044333 | 0.034402 | 0.01709 | MESSAGEix-Pakistan 1 | R12_PAK | CurPol | Mt CH4/yr | Emissions¦CH4¦Energy¦Demand
0 | 0 | 0 | 0 | 0 | 0 | 0 | 0 | 0 | MESSAGEix-Pakistan 1 | R12_PAK | CurPol | Mt CH4/yr | Emissions¦CH4¦Energy¦Demand¦AFOFI
0.011388 | 0.014569 | 0.016942 | 0.019343 | 0.020385 | 0.019405 | 0.017724 | 0.015154 | 0.0071483 | MESSAGEix-Pakistan 1 | R12_PAK | CurPol | Mt CH4/yr | Emissions¦CH4¦Energy¦Demand¦Industry
0.063559 | 0.065767 | 0.046406 | 0.030877 | 0.026453 | 0.022566 | 0.01919 | 0.014118 | 0.0073365 | MESSAGEix-Pakistan 1 | R12_PAK | CurPol | Mt CH4/yr | Emissions¦CH4¦Energy¦Demand¦Residential and Commercial
0.063559 | 0.065767 | 0.046406 | 0.030877 | 0.026453 | 0.022566 | 0.01919 | 0.014118 | 0.0073365 | MESSAGEix-Pakistan 1 | R12_PAK | CurPol | Mt CH4/yr | Emissions¦CH4¦Energy¦Demand¦Residential and Commercial and AFOFI
0.0056648 | 0.0071027 | 0.0078864 | 0.0086062 | 0.0094051 | 0.0092798 | 0.0074181 | 0.0051312 | 0.002605 | MESSAGEix-Pakistan 1 | R12_PAK | CurPol | Mt CH4/yr | Emissions¦CH4¦Energy¦Demand¦Transportation
0.0056648 | 0.0071027 | 0.0078864 | 0.0086062 | 0.0094051 | 0.0092798 | 0.0074181 | 0.0051312 | 0.002605 | MESSAGEix-Pakistan 1 | R12_PAK | CurPol | Mt CH4/yr | Emissions¦CH4¦Energy¦Demand¦Transportation¦Road Rail and Domestic Shipping
0 | 0 | 0 | 0 | 0 | 0 | 0 | 0 | 0 | MESSAGEix-Pakistan 1 | R12_PAK | CurPol | Mt CH4/yr | Emissions¦CH4¦Energy¦Demand¦Transportation¦Shipping
0 | 0 | 0 | 0 | 0 | 0 | 0 | 0 | 0 | MESSAGEix-Pakistan 1 | R12_PAK | CurPol | Mt CH4/yr | Emissions¦CH4¦Energy¦Demand¦Transportation¦Shipping¦International
0.31836 | 0.31807 | 0.34744 | 0.3433 | 0.34848 | 0.3346 | 0.32798 | 0.33383 | 0.34141 | MESSAGEix-Pakistan 1 | R12_PAK | CurPol | Mt CH4/yr | Emissions¦CH4¦Energy¦Fugitive
0.2739 | 0.26934 | 0.31469 | 0.32267 | 0.3274 | 0.31455 | 0.30888 | 0.31828 | 0.3341 | MESSAGEix-Pakistan 1 | R12_PAK | CurPol | Mt CH4/yr | Emissions¦CH4¦Energy¦Supply
0 | 0 | 0 | 0 | 0 | 0 | 0 | 0 | 0 | MESSAGEix-Pakistan 1 | R12_PAK | CurPol | Mt CH4/yr | Emissions¦CH4¦Energy¦Supply¦Combustion
0.0013753 | 0.0015001 | 0.00034365 | 0 | 0 | 0 | 0 | 0 | 0 | MESSAGEix-Pakistan 1 | R12_PAK | CurPol | Mt CH4/yr | Emissions¦CH4¦Energy¦Supply¦Electricity
0.0013753 | 0.0015001 | 0.00034365 | 0 | 0 | 0 | 0 | 0 | 0 | MESSAGEix-Pakistan 1 | R12_PAK | CurPol | Mt CH4/yr | Emissions¦CH4¦Energy¦Supply¦Electricity and Heat
0.2739 | 0.26934 | 0.31469 | 0.32267 | 0.3274 | 0.31455 | 0.30888 | 0.31828 | 0.3341 | MESSAGEix-Pakistan 1 | R12_PAK | CurPol | Mt CH4/yr | Emissions¦CH4¦Energy¦Supply¦Fugitive
0.27067 | 0.26622 | 0.31282 | 0.32099 | 0.32577 | 0.31286 | 0.30726 | 0.31709 | 0.33274 | MESSAGEix-Pakistan 1 | R12_PAK | CurPol | Mt CH4/yr | Emissions¦CH4¦Energy¦Supply¦Gases
0.27234 | 0.26781 | 0.31434 | 0.32267 | 0.3274 | 0.31455 | 0.30888 | 0.31828 | 0.3341 | MESSAGEix-Pakistan 1 | R12_PAK | CurPol | Mt CH4/yr | Emissions¦CH4¦Energy¦Supply¦Gases and Liquids Fugitive
0 | 0 | 0 | 0 | 0 | 0 | 0 | 0 | 0 | MESSAGEix-Pakistan 1 | R12_PAK | CurPol | Mt CH4/yr | Emissions¦CH4¦Energy¦Supply¦Gases¦Biomass
0 | 0 | 0 | 0 | 0 | 0 | 0 | 0 | 0 | MESSAGEix-Pakistan 1 | R12_PAK | CurPol | Mt CH4/yr | Emissions¦CH4¦Energy¦Supply¦Gases¦Biomass¦Combustion
0 | 0 | 0 | 0 | 0 | 0 | 0 | 0 | 0 | MESSAGEix-Pakistan 1 | R12_PAK | CurPol | Mt CH4/yr | Emissions¦CH4¦Energy¦Supply¦Gases¦Biomass¦Fugitive
0 | 0 | 0 | 0 | 0 | 0 | 0 | 0 | 0 | MESSAGEix-Pakistan 1 | R12_PAK | CurPol | Mt CH4/yr | Emissions¦CH4¦Energy¦Supply¦Gases¦Coal
0 | 0 | 0 | 0 | 0 | 0 | 0 | 0 | 0 | MESSAGEix-Pakistan 1 | R12_PAK | CurPol | Mt CH4/yr | Emissions¦CH4¦Energy¦Supply¦Gases¦Coal¦Combustion
0 | 0 | 0 | 0 | 0 | 0 | 0 | 0 | 0 | MESSAGEix-Pakistan 1 | R12_PAK | CurPol | Mt CH4/yr | Emissions¦CH4¦Energy¦Supply¦Gases¦Coal¦Fugitive
0 | 0 | 0 | 0 | 0 | 0 | 0 | 0 | 0 | MESSAGEix-Pakistan 1 | R12_PAK | CurPol | Mt CH4/yr | Emissions¦CH4¦Energy¦Supply¦Gases¦Combustion
0.10396 | 0.10509 | 0.11701 | 0.12791 | 0.13081 | 0.12902 | 0.13235 | 0.14466 | 0.17944 | MESSAGEix-Pakistan 1 | R12_PAK | CurPol | Mt CH4/yr | Emissions¦CH4¦Energy¦Supply¦Gases¦Extraction
0 | 0 | 0 | 0 | 0 | 0 | 0 | 0 | 0 | MESSAGEix-Pakistan 1 | R12_PAK | CurPol | Mt CH4/yr | Emissions¦CH4¦Energy¦Supply¦Gases¦Extraction¦Combustion
0.10396 | 0.10509 | 0.11701 | 0.12791 | 0.13081 | 0.12902 | 0.13235 | 0.14466 | 0.17944 | MESSAGEix-Pakistan 1 | R12_PAK | CurPol | Mt CH4/yr | Emissions¦CH4¦Energy¦Supply¦Gases¦Extraction¦Fugitive
0.27067 | 0.26622 | 0.31282 | 0.32099 | 0.32577 | 0.31286 | 0.30726 | 0.31709 | 0.33274 | MESSAGEix-Pakistan 1 | R12_PAK | CurPol | Mt CH4/yr | Emissions¦CH4¦Energy¦Supply¦Gases¦Fugitive
3.6037e-05 | 0 | 0 | 3.4373e-06 | 1.0657e-05 | 2.5232e-05 | 4.7832e-05 | 9.1537e-05 | 0.00024304 | MESSAGEix-Pakistan 1 | R12_PAK | CurPol | Mt CH4/yr | Emissions¦CH4¦Energy¦Supply¦Gases¦Hydrogen
0 | 0 | 0 | 0 | 0 | 0 | 0 | 0 | 0 | MESSAGEix-Pakistan 1 | R12_PAK | CurPol | Mt CH4/yr | Emissions¦CH4¦Energy¦Supply¦Gases¦Hydrogen¦Combustion
3.6037e-05 | 0 | 0 | 3.4373e-06 | 1.0657e-05 | 2.5232e-05 | 4.7832e-05 | 9.1537e-05 | 0.00024304 | MESSAGEix-Pakistan 1 | R12_PAK | CurPol | Mt CH4/yr | Emissions¦CH4¦Energy¦Supply¦Gases¦Hydrogen¦Fugitive
0 | 0 | 0 | 0 | 0 | 0 | 0 | 0 | 0 | MESSAGEix-Pakistan 1 | R12_PAK | CurPol | Mt CH4/yr | Emissions¦CH4¦Energy¦Supply¦Gases¦Natural Gas
0 | 0 | 0 | 0 | 0 | 0 | 0 | 0 | 0 | MESSAGEix-Pakistan 1 | R12_PAK | CurPol | Mt CH4/yr | Emissions¦CH4¦Energy¦Supply¦Gases¦Natural Gas¦Combustion
0 | 0 | 0 | 0 | 0 | 0 | 0 | 0 | 0 | MESSAGEix-Pakistan 1 | R12_PAK | CurPol | Mt CH4/yr | Emissions¦CH4¦Energy¦Supply¦Gases¦Natural Gas¦Fugitive
0.16667 | 0.16112 | 0.19581 | 0.19308 | 0.19495 | 0.18382 | 0.17486 | 0.17233 | 0.15305 | MESSAGEix-Pakistan 1 | R12_PAK | CurPol | Mt CH4/yr | Emissions¦CH4¦Energy¦Supply¦Gases¦Transportation
0 | 0 | 0 | 0 | 0 | 0 | 0 | 0 | 0 | MESSAGEix-Pakistan 1 | R12_PAK | CurPol | Mt CH4/yr | Emissions¦CH4¦Energy¦Supply¦Gases¦Transportation¦Combustion
0.16667 | 0.16112 | 0.19581 | 0.19308 | 0.19495 | 0.18382 | 0.17486 | 0.17233 | 0.15305 | MESSAGEix-Pakistan 1 | R12_PAK | CurPol | Mt CH4/yr | Emissions¦CH4¦Energy¦Supply¦Gases¦Transportation¦Fugitive
0 | 0 | 0 | 0 | 0 | 0 | 0 | 0 | 0 | MESSAGEix-Pakistan 1 | R12_PAK | CurPol | Mt CH4/yr | Emissions¦CH4¦Energy¦Supply¦Heat
0.0016657 | 0.001589 | 0.0015261 | 0.0016814 | 0.0016299 | 0.0016899 | 0.0016268 | 0.0011983 | 0.0013641 | MESSAGEix-Pakistan 1 | R12_PAK | CurPol | Mt CH4/yr | Emissions¦CH4¦Energy¦Supply¦Liquids
0 | 0 | 0 | 0 | 0 | 0 | 0 | 0 | 0 | MESSAGEix-Pakistan 1 | R12_PAK | CurPol | Mt CH4/yr | Emissions¦CH4¦Energy¦Supply¦Liquids¦Biomass
0 | 0 | 0 | 0 | 0 | 0 | 0 | 0 | 0 | MESSAGEix-Pakistan 1 | R12_PAK | CurPol | Mt CH4/yr | Emissions¦CH4¦Energy¦Supply¦Liquids¦Biomass¦Combustion
0 | 0 | 0 | 0 | 0 | 0 | 0 | 0 | 0 | MESSAGEix-Pakistan 1 | R12_PAK | CurPol | Mt CH4/yr | Emissions¦CH4¦Energy¦Supply¦Liquids¦Biomass¦Fugitive
0 | 0 | 0 | 0 | 0 | 0 | 0 | 0 | 0 | MESSAGEix-Pakistan 1 | R12_PAK | CurPol | Mt CH4/yr | Emissions¦CH4¦Energy¦Supply¦Liquids¦Coal
0 | 0 | 0 | 0 | 0 | 0 | 0 | 0 | 0 | MESSAGEix-Pakistan 1 | R12_PAK | CurPol | Mt CH4/yr | Emissions¦CH4¦Energy¦Supply¦Liquids¦Coal¦Combustion
0 | 0 | 0 | 0 | 0 | 0 | 0 | 0 | 0 | MESSAGEix-Pakistan 1 | R12_PAK | CurPol | Mt CH4/yr | Emissions¦CH4¦Energy¦Supply¦Liquids¦Coal¦Fugitive
0 | 0 | 0 | 0 | 0 | 0 | 0 | 0 | 0 | MESSAGEix-Pakistan 1 | R12_PAK | CurPol | Mt CH4/yr | Emissions¦CH4¦Energy¦Supply¦Liquids¦Combustion
0 | 0 | 0 | 0 | 0 | 0 | 0 | 0 | 0 | MESSAGEix-Pakistan 1 | R12_PAK | CurPol | Mt CH4/yr | Emissions¦CH4¦Energy¦Supply¦Liquids¦Extraction
0 | 0 | 0 | 0 | 0 | 0 | 0 | 0 | 0 | MESSAGEix-Pakistan 1 | R12_PAK | CurPol | Mt CH4/yr | Emissions¦CH4¦Energy¦Supply¦Liquids¦Extraction¦Combustion
0 | 0 | 0 | 0 | 0 | 0 | 0 | 0 | 0 | MESSAGEix-Pakistan 1 | R12_PAK | CurPol | Mt CH4/yr | Emissions¦CH4¦Energy¦Supply¦Liquids¦Extraction¦Fugitive
0.0016657 | 0.001589 | 0.0015261 | 0.0016814 | 0.0016299 | 0.0016899 | 0.0016268 | 0.0011983 | 0.0013641 | MESSAGEix-Pakistan 1 | R12_PAK | CurPol | Mt CH4/yr | Emissions¦CH4¦Energy¦Supply¦Liquids¦Fugitive
0.00043902 | 0.00022913 | 0.00025333 | 0.00025333 | 3.4245e-05 | 0 | 0 | 0 | 0 | MESSAGEix-Pakistan 1 | R12_PAK | CurPol | Mt CH4/yr | Emissions¦CH4¦Energy¦Supply¦Liquids¦Natural Gas
0 | 0 | 0 | 0 | 0 | 0 | 0 | 0 | 0 | MESSAGEix-Pakistan 1 | R12_PAK | CurPol | Mt CH4/yr | Emissions¦CH4¦Energy¦Supply¦Liquids¦Natural Gas¦Combustion
0.00043902 | 0.00022913 | 0.00025333 | 0.00025333 | 3.4245e-05 | 0 | 0 | 0 | 0 | MESSAGEix-Pakistan 1 | R12_PAK | CurPol | Mt CH4/yr | Emissions¦CH4¦Energy¦Supply¦Liquids¦Natural Gas¦Fugitive
0.0012267 | 0.0013599 | 0.0012728 | 0.0014281 | 0.0015956 | 0.0016899 | 0.0016268 | 0.0011983 | 0.0013641 | MESSAGEix-Pakistan 1 | R12_PAK | CurPol | Mt CH4/yr | Emissions¦CH4¦Energy¦Supply¦Liquids¦Oil
0 | 0 | 0 | 0 | 0 | 0 | 0 | 0 | 0 | MESSAGEix-Pakistan 1 | R12_PAK | CurPol | Mt CH4/yr | Emissions¦CH4¦Energy¦Supply¦Liquids¦Oil¦Combustion
0.0012267 | 0.0013599 | 0.0012728 | 0.0014281 | 0.0015956 | 0.0016899 | 0.0016268 | 0.0011983 | 0.0013641 | MESSAGEix-Pakistan 1 | R12_PAK | CurPol | Mt CH4/yr | Emissions¦CH4¦Energy¦Supply¦Liquids¦Oil¦Fugitive
0 | 0 | 0 | 0 | 0 | 0 | 0 | 0 | 0 | MESSAGEix-Pakistan 1 | R12_PAK | CurPol | Mt CH4/yr | Emissions¦CH4¦Energy¦Supply¦Liquids¦Transportation
0 | 0 | 0 | 0 | 0 | 0 | 0 | 0 | 0 | MESSAGEix-Pakistan 1 | R12_PAK | CurPol | Mt CH4/yr | Emissions¦CH4¦Energy¦Supply¦Liquids¦Transportation¦Combustion
0 | 0 | 0 | 0 | 0 | 0 | 0 | 0 | 0 | MESSAGEix-Pakistan 1 | R12_PAK | CurPol | Mt CH4/yr | Emissions¦CH4¦Energy¦Supply¦Liquids¦Transportation¦Fugitive
0 | 0 | 0 | 0 | 0 | 0 | 0 | 0 | 0 | MESSAGEix-Pakistan 1 | R12_PAK | CurPol | Mt CH4/yr | Emissions¦CH4¦Energy¦Supply¦Other
0 | 0 | 0 | 0 | 0 | 0 | 0 | 0 | 0 | MESSAGEix-Pakistan 1 | R12_PAK | CurPol | Mt CH4/yr | Emissions¦CH4¦Energy¦Supply¦Other¦Combustion
0 | 0 | 0 | 0 | 0 | 0 | 0 | 0 | 0 | MESSAGEix-Pakistan 1 | R12_PAK | CurPol | Mt CH4/yr | Emissions¦CH4¦Energy¦Supply¦Other¦Fugitive
0.0001855 | 3.0429e-05 | 0 | 0 | 0 | 0 | 0 | 0 | 0 | MESSAGEix-Pakistan 1 | R12_PAK | CurPol | Mt CH4/yr | Emissions¦CH4¦Energy¦Supply¦Solids
0.0001855 | 3.0429e-05 | 0 | 0 | 0 | 0 | 0 | 0 | 0 | MESSAGEix-Pakistan 1 | R12_PAK | CurPol | Mt CH4/yr | Emissions¦CH4¦Energy¦Supply¦Solids and Other Fugitive
0 | 0 | 0 | 0 | 0 | 0 | 0 | 0 | 0 | MESSAGEix-Pakistan 1 | R12_PAK | CurPol | Mt CH4/yr | Emissions¦CH4¦Energy¦Supply¦Solids¦Biomass
0 | 0 | 0 | 0 | 0 | 0 | 0 | 0 | 0 | MESSAGEix-Pakistan 1 | R12_PAK | CurPol | Mt CH4/yr | Emissions¦CH4¦Energy¦Supply¦Solids¦Biomass¦Combustion
0 | 0 | 0 | 0 | 0 | 0 | 0 | 0 | 0 | MESSAGEix-Pakistan 1 | R12_PAK | CurPol | Mt CH4/yr | Emissions¦CH4¦Energy¦Supply¦Solids¦Biomass¦Fugitive
0 | 0 | 0 | 0 | 0 | 0 | 0 | 0 | 0 | MESSAGEix-Pakistan 1 | R12_PAK | CurPol | Mt CH4/yr | Emissions¦CH4¦Energy¦Supply¦Solids¦Coal
0 | 0 | 0 | 0 | 0 | 0 | 0 | 0 | 0 | MESSAGEix-Pakistan 1 | R12_PAK | CurPol | Mt CH4/yr | Emissions¦CH4¦Energy¦Supply¦Solids¦Coal¦Combustion
0 | 0 | 0 | 0 | 0 | 0 | 0 | 0 | 0 | MESSAGEix-Pakistan 1 | R12_PAK | CurPol | Mt CH4/yr | Emissions¦CH4¦Energy¦Supply¦Solids¦Coal¦Fugitive
0 | 0 | 0 | 0 | 0 | 0 | 0 | 0 | 0 | MESSAGEix-Pakistan 1 | R12_PAK | CurPol | Mt CH4/yr | Emissions¦CH4¦Energy¦Supply¦Solids¦Combustion
0.0001855 | 3.0429e-05 | 0 | 0 | 0 | 0 | 0 | 0 | 0 | MESSAGEix-Pakistan 1 | R12_PAK | CurPol | Mt CH4/yr | Emissions¦CH4¦Energy¦Supply¦Solids¦Extraction
0 | 0 | 0 | 0 | 0 | 0 | 0 | 0 | 0 | MESSAGEix-Pakistan 1 | R12_PAK | CurPol | Mt CH4/yr | Emissions¦CH4¦Energy¦Supply¦Solids¦Extraction¦Combustion
0.0001855 | 3.0429e-05 | 0 | 0 | 0 | 0 | 0 | 0 | 0 | MESSAGEix-Pakistan 1 | R12_PAK | CurPol | Mt CH4/yr | Emissions¦CH4¦Energy¦Supply¦Solids¦Extraction¦Fugitive
0.0001855 | 3.0429e-05 | 0 | 0 | 0 | 0 | 0 | 0 | 0 | MESSAGEix-Pakistan 1 | R12_PAK | CurPol | Mt CH4/yr | Emissions¦CH4¦Energy¦Supply¦Solids¦Fugitive
0 | 0 | 0 | 0 | 0 | 0 | 0 | 0 | 0 | MESSAGEix-Pakistan 1 | R12_PAK | CurPol | Mt CH4/yr | Emissions¦CH4¦Energy¦Supply¦Solids¦Transportation
0 | 0 | 0 | 0 | 0 | 0 | 0 | 0 | 0 | MESSAGEix-Pakistan 1 | R12_PAK | CurPol | Mt CH4/yr | Emissions¦CH4¦Energy¦Supply¦Solids¦Transportation¦Combustion
0 | 0 | 0 | 0 | 0 | 0 | 0 | 0 | 0 | MESSAGEix-Pakistan 1 | R12_PAK | CurPol | Mt CH4/yr | Emissions¦CH4¦Energy¦Supply¦Solids¦Transportation¦Fugitive
0.36037 | 0.36278 | 0.39267 | 0.38928 | 0.39235 | 0.37564 | 0.36297 | 0.36228 | 0.36437 | MESSAGEix-Pakistan 1 | R12_PAK | CurPol | Mt CH4/yr | Emissions¦CH4¦Fossil Fuels and Industry
0.0058584 | 0.0060055 | 0.0067538 | 0.0077875 | 0.0087095 | 0.009839 | 0.0097573 | 0.0095971 | 0.013181 | MESSAGEix-Pakistan 1 | R12_PAK | CurPol | Mt CH4/yr | Emissions¦CH4¦Industrial Processes
0 | 0 | 0 | 0 | 0 | 0 | 0 | 0 | 0 | MESSAGEix-Pakistan 1 | R12_PAK | CurPol | Mt CH4/yr | Emissions¦CH4¦Product Use
0 | 0 | 0 | 0 | 0 | 0 | 0 | 0 | 0 | MESSAGEix-Pakistan 1 | R12_PAK | CurPol | Mt CH4/yr | Emissions¦CH4¦Product Use¦Solvents
0.94062 | 1.0194 | 1.144 | 1.222 | 1.2578 | 1.2623 | 1.2628 | 1.2388 | 1.196 | MESSAGEix-Pakistan 1 | R12_PAK | CurPol | Mt CH4/yr | Emissions¦CH4¦Waste
1.301 | 1.3821 | 1.5367 | 1.6112 | 1.6501 | 1.6379 | 1.6258 | 1.6011 | 1.5604 | MESSAGEix-Pakistan 1 | World | CurPol | Mt CH4/yr | Emissions¦CH4
0.35451 | 0.35678 | 0.38592 | 0.3815 | 0.38364 | 0.3658 | 0.35322 | 0.35269 | 0.35119 | MESSAGEix-Pakistan 1 | World | CurPol | Mt CH4/yr | Emissions¦CH4¦Energy
0.030481 | 0.0316 | 0.030594 | 0.029588 | 0.025753 | 0.021919 | 0.017822 | 0.013726 | 0.0071813 | MESSAGEix-Pakistan 1 | World | CurPol | Mt CH4/yr | Emissions¦CH4¦Energy¦Combustion
0.080611 | 0.087439 | 0.071234 | 0.058826 | 0.056242 | 0.051252 | 0.044333 | 0.034402 | 0.01709 | MESSAGEix-Pakistan 1 | World | CurPol | Mt CH4/yr | Emissions¦CH4¦Energy¦Demand
0 | 0 | 0 | 0 | 0 | 0 | 0 | 0 | 0 | MESSAGEix-Pakistan 1 | World | CurPol | Mt CH4/yr | Emissions¦CH4¦Energy¦Demand¦AFOFI
0.011388 | 0.014569 | 0.016942 | 0.019343 | 0.020385 | 0.019405 | 0.017724 | 0.015154 | 0.0071483 | MESSAGEix-Pakistan 1 | World | CurPol | Mt CH4/yr | Emissions¦CH4¦Energy¦Demand¦Industry
0.063559 | 0.065767 | 0.046406 | 0.030877 | 0.026453 | 0.022566 | 0.01919 | 0.014118 | 0.0073365 | MESSAGEix-Pakistan 1 | World | CurPol | Mt CH4/yr | Emissions¦CH4¦Energy¦Demand¦Residential and Commercial
0.063559 | 0.065767 | 0.046406 | 0.030877 | 0.026453 | 0.022566 | 0.01919 | 0.014118 | 0.0073365 | MESSAGEix-Pakistan 1 | World | CurPol | Mt CH4/yr | Emissions¦CH4¦Energy¦Demand¦Residential and Commercial and AFOFI
0.0056648 | 0.0071027 | 0.0078864 | 0.0086062 | 0.0094051 | 0.0092798 | 0.0074181 | 0.0051312 | 0.002605 | MESSAGEix-Pakistan 1 | World | CurPol | Mt CH4/yr | Emissions¦CH4¦Energy¦Demand¦Transportation
0.0056648 | 0.0071027 | 0.0078864 | 0.0086062 | 0.0094051 | 0.0092798 | 0.0074181 | 0.0051312 | 0.002605 | MESSAGEix-Pakistan 1 | World | CurPol | Mt CH4/yr | Emissions¦CH4¦Energy¦Demand¦Transportation¦Road Rail and Domestic Shipping
0 | 0 | 0 | 0 | 0 | 0 | 0 | 0 | 0 | MESSAGEix-Pakistan 1 | World | CurPol | Mt CH4/yr | Emissions¦CH4¦Energy¦Demand¦Transportation¦Shipping
0 | 0 | 0 | 0 | 0 | 0 | 0 | 0 | 0 | MESSAGEix-Pakistan 1 | World | CurPol | Mt CH4/yr | Emissions¦CH4¦Energy¦Demand¦Transportation¦Shipping¦International
0.31836 | 0.31807 | 0.34744 | 0.3433 | 0.34848 | 0.3346 | 0.32798 | 0.33383 | 0.34141 | MESSAGEix-Pakistan 1 | World | CurPol | Mt CH4/yr | Emissions¦CH4¦Energy¦Fugitive
0.2739 | 0.26934 | 0.31469 | 0.32267 | 0.3274 | 0.31455 | 0.30888 | 0.31828 | 0.3341 | MESSAGEix-Pakistan 1 | World | CurPol | Mt CH4/yr | Emissions¦CH4¦Energy¦Supply
0 | 0 | 0 | 0 | 0 | 0 | 0 | 0 | 0 | MESSAGEix-Pakistan 1 | World | CurPol | Mt CH4/yr | Emissions¦CH4¦Energy¦Supply¦Combustion
0.0013753 | 0.0015001 | 0.00034365 | 0 | 0 | 0 | 0 | 0 | 0 | MESSAGEix-Pakistan 1 | World | CurPol | Mt CH4/yr | Emissions¦CH4¦Energy¦Supply¦Electricity
0.0013753 | 0.0015001 | 0.00034365 | 0 | 0 | 0 | 0 | 0 | 0 | MESSAGEix-Pakistan 1 | World | CurPol | Mt CH4/yr | Emissions¦CH4¦Energy¦Supply¦Electricity and Heat
0.2739 | 0.26934 | 0.31469 | 0.32267 | 0.3274 | 0.31455 | 0.30888 | 0.31828 | 0.3341 | MESSAGEix-Pakistan 1 | World | CurPol | Mt CH4/yr | Emissions¦CH4¦Energy¦Supply¦Fugitive
0.27067 | 0.26622 | 0.31282 | 0.32099 | 0.32577 | 0.31286 | 0.30726 | 0.31709 | 0.33274 | MESSAGEix-Pakistan 1 | World | CurPol | Mt CH4/yr | Emissions¦CH4¦Energy¦Supply¦Gases
0.27234 | 0.26781 | 0.31434 | 0.32267 | 0.3274 | 0.31455 | 0.30888 | 0.31828 | 0.3341 | MESSAGEix-Pakistan 1 | World | CurPol | Mt CH4/yr | Emissions¦CH4¦Energy¦Supply¦Gases and Liquids Fugitive
0 | 0 | 0 | 0 | 0 | 0 | 0 | 0 | 0 | MESSAGEix-Pakistan 1 | World | CurPol | Mt CH4/yr | Emissions¦CH4¦Energy¦Supply¦Gases¦Biomass
0 | 0 | 0 | 0 | 0 | 0 | 0 | 0 | 0 | MESSAGEix-Pakistan 1 | World | CurPol | Mt CH4/yr | Emissions¦CH4¦Energy¦Supply¦Gases¦Biomass¦Combustion
0 | 0 | 0 | 0 | 0 | 0 | 0 | 0 | 0 | MESSAGEix-Pakistan 1 | World | CurPol | Mt CH4/yr | Emissions¦CH4¦Energy¦Supply¦Gases¦Biomass¦Fugitive
0 | 0 | 0 | 0 | 0 | 0 | 0 | 0 | 0 | MESSAGEix-Pakistan 1 | World | CurPol | Mt CH4/yr | Emissions¦CH4¦Energy¦Supply¦Gases¦Coal
0 | 0 | 0 | 0 | 0 | 0 | 0 | 0 | 0 | MESSAGEix-Pakistan 1 | World | CurPol | Mt CH4/yr | Emissions¦CH4¦Energy¦Supply¦Gases¦Coal¦Combustion
0 | 0 | 0 | 0 | 0 | 0 | 0 | 0 | 0 | MESSAGEix-Pakistan 1 | World | CurPol | Mt CH4/yr | Emissions¦CH4¦Energy¦Supply¦Gases¦Coal¦Fugitive
0 | 0 | 0 | 0 | 0 | 0 | 0 | 0 | 0 | MESSAGEix-Pakistan 1 | World | CurPol | Mt CH4/yr | Emissions¦CH4¦Energy¦Supply¦Gases¦Combustion
0.10396 | 0.10509 | 0.11701 | 0.12791 | 0.13081 | 0.12902 | 0.13235 | 0.14466 | 0.17944 | MESSAGEix-Pakistan 1 | World | CurPol | Mt CH4/yr | Emissions¦CH4¦Energy¦Supply¦Gases¦Extraction
0 | 0 | 0 | 0 | 0 | 0 | 0 | 0 | 0 | MESSAGEix-Pakistan 1 | World | CurPol | Mt CH4/yr | Emissions¦CH4¦Energy¦Supply¦Gases¦Extraction¦Combustion
0.10396 | 0.10509 | 0.11701 | 0.12791 | 0.13081 | 0.12902 | 0.13235 | 0.14466 | 0.17944 | MESSAGEix-Pakistan 1 | World | CurPol | Mt CH4/yr | Emissions¦CH4¦Energy¦Supply¦Gases¦Extraction¦Fugitive
0.27067 | 0.26622 | 0.31282 | 0.32099 | 0.32577 | 0.31286 | 0.30726 | 0.31709 | 0.33274 | MESSAGEix-Pakistan 1 | World | CurPol | Mt CH4/yr | Emissions¦CH4¦Energy¦Supply¦Gases¦Fugitive
3.6037e-05 | 0 | 0 | 3.4373e-06 | 1.0657e-05 | 2.5232e-05 | 4.7832e-05 | 9.1537e-05 | 0.00024304 | MESSAGEix-Pakistan 1 | World | CurPol | Mt CH4/yr | Emissions¦CH4¦Energy¦Supply¦Gases¦Hydrogen
0 | 0 | 0 | 0 | 0 | 0 | 0 | 0 | 0 | MESSAGEix-Pakistan 1 | World | CurPol | Mt CH4/yr | Emissions¦CH4¦Energy¦Supply¦Gases¦Hydrogen¦Combustion
3.6037e-05 | 0 | 0 | 3.4373e-06 | 1.0657e-05 | 2.5232e-05 | 4.7832e-05 | 9.1537e-05 | 0.00024304 | MESSAGEix-Pakistan 1 | World | CurPol | Mt CH4/yr | Emissions¦CH4¦Energy¦Supply¦Gases¦Hydrogen¦Fugitive
0 | 0 | 0 | 0 | 0 | 0 | 0 | 0 | 0 | MESSAGEix-Pakistan 1 | World | CurPol | Mt CH4/yr | Emissions¦CH4¦Energy¦Supply¦Gases¦Natural Gas
0 | 0 | 0 | 0 | 0 | 0 | 0 | 0 | 0 | MESSAGEix-Pakistan 1 | World | CurPol | Mt CH4/yr | Emissions¦CH4¦Energy¦Supply¦Gases¦Natural Gas¦Combustion
0 | 0 | 0 | 0 | 0 | 0 | 0 | 0 | 0 | MESSAGEix-Pakistan 1 | World | CurPol | Mt CH4/yr | Emissions¦CH4¦Energy¦Supply¦Gases¦Natural Gas¦Fugitive
0.16667 | 0.16112 | 0.19581 | 0.19308 | 0.19495 | 0.18382 | 0.17486 | 0.17233 | 0.15305 | MESSAGEix-Pakistan 1 | World | CurPol | Mt CH4/yr | Emissions¦CH4¦Energy¦Supply¦Gases¦Transportation
0 | 0 | 0 | 0 | 0 | 0 | 0 | 0 | 0 | MESSAGEix-Pakistan 1 | World | CurPol | Mt CH4/yr | Emissions¦CH4¦Energy¦Supply¦Gases¦Transportation¦Combustion
0.16667 | 0.16112 | 0.19581 | 0.19308 | 0.19495 | 0.18382 | 0.17486 | 0.17233 | 0.15305 | MESSAGEix-Pakistan 1 | World | CurPol | Mt CH4/yr | Emissions¦CH4¦Energy¦Supply¦Gases¦Transportation¦Fugitive
0 | 0 | 0 | 0 | 0 | 0 | 0 | 0 | 0 | MESSAGEix-Pakistan 1 | World | CurPol | Mt CH4/yr | Emissions¦CH4¦Energy¦Supply¦Heat
0.0016657 | 0.001589 | 0.0015261 | 0.0016814 | 0.0016299 | 0.0016899 | 0.0016268 | 0.0011983 | 0.0013641 | MESSAGEix-Pakistan 1 | World | CurPol | Mt CH4/yr | Emissions¦CH4¦Energy¦Supply¦Liquids
0 | 0 | 0 | 0 | 0 | 0 | 0 | 0 | 0 | MESSAGEix-Pakistan 1 | World | CurPol | Mt CH4/yr | Emissions¦CH4¦Energy¦Supply¦Liquids¦Biomass
0 | 0 | 0 | 0 | 0 | 0 | 0 | 0 | 0 | MESSAGEix-Pakistan 1 | World | CurPol | Mt CH4/yr | Emissions¦CH4¦Energy¦Supply¦Liquids¦Biomass¦Combustion
0 | 0 | 0 | 0 | 0 | 0 | 0 | 0 | 0 | MESSAGEix-Pakistan 1 | World | CurPol | Mt CH4/yr | Emissions¦CH4¦Energy¦Supply¦Liquids¦Biomass¦Fugitive
0 | 0 | 0 | 0 | 0 | 0 | 0 | 0 | 0 | MESSAGEix-Pakistan 1 | World | CurPol | Mt CH4/yr | Emissions¦CH4¦Energy¦Supply¦Liquids¦Coal
0 | 0 | 0 | 0 | 0 | 0 | 0 | 0 | 0 | MESSAGEix-Pakistan 1 | World | CurPol | Mt CH4/yr | Emissions¦CH4¦Energy¦Supply¦Liquids¦Coal¦Combustion
0 | 0 | 0 | 0 | 0 | 0 | 0 | 0 | 0 | MESSAGEix-Pakistan 1 | World | CurPol | Mt CH4/yr | Emissions¦CH4¦Energy¦Supply¦Liquids¦Coal¦Fugitive
0 | 0 | 0 | 0 | 0 | 0 | 0 | 0 | 0 | MESSAGEix-Pakistan 1 | World | CurPol | Mt CH4/yr | Emissions¦CH4¦Energy¦Supply¦Liquids¦Combustion
0 | 0 | 0 | 0 | 0 | 0 | 0 | 0 | 0 | MESSAGEix-Pakistan 1 | World | CurPol | Mt CH4/yr | Emissions¦CH4¦Energy¦Supply¦Liquids¦Extraction
0 | 0 | 0 | 0 | 0 | 0 | 0 | 0 | 0 | MESSAGEix-Pakistan 1 | World | CurPol | Mt CH4/yr | Emissions¦CH4¦Energy¦Supply¦Liquids¦Extraction¦Combustion
0 | 0 | 0 | 0 | 0 | 0 | 0 | 0 | 0 | MESSAGEix-Pakistan 1 | World | CurPol | Mt CH4/yr | Emissions¦CH4¦Energy¦Supply¦Liquids¦Extraction¦Fugitive
0.0016657 | 0.001589 | 0.0015261 | 0.0016814 | 0.0016299 | 0.0016899 | 0.0016268 | 0.0011983 | 0.0013641 | MESSAGEix-Pakistan 1 | World | CurPol | Mt CH4/yr | Emissions¦CH4¦Energy¦Supply¦Liquids¦Fugitive
0.00043902 | 0.00022913 | 0.00025333 | 0.00025333 | 3.4245e-05 | 0 | 0 | 0 | 0 | MESSAGEix-Pakistan 1 | World | CurPol | Mt CH4/yr | Emissions¦CH4¦Energy¦Supply¦Liquids¦Natural Gas
0 | 0 | 0 | 0 | 0 | 0 | 0 | 0 | 0 | MESSAGEix-Pakistan 1 | World | CurPol | Mt CH4/yr | Emissions¦CH4¦Energy¦Supply¦Liquids¦Natural Gas¦Combustion
0.00043902 | 0.00022913 | 0.00025333 | 0.00025333 | 3.4245e-05 | 0 | 0 | 0 | 0 | MESSAGEix-Pakistan 1 | World | CurPol | Mt CH4/yr | Emissions¦CH4¦Energy¦Supply¦Liquids¦Natural Gas¦Fugitive
0.0012267 | 0.0013599 | 0.0012728 | 0.0014281 | 0.0015956 | 0.0016899 | 0.0016268 | 0.0011983 | 0.0013641 | MESSAGEix-Pakistan 1 | World | CurPol | Mt CH4/yr | Emissions¦CH4¦Energy¦Supply¦Liquids¦Oil
0 | 0 | 0 | 0 | 0 | 0 | 0 | 0 | 0 | MESSAGEix-Pakistan 1 | World | CurPol | Mt CH4/yr | Emissions¦CH4¦Energy¦Supply¦Liquids¦Oil¦Combustion
0.0012267 | 0.0013599 | 0.0012728 | 0.0014281 | 0.0015956 | 0.0016899 | 0.0016268 | 0.0011983 | 0.0013641 | MESSAGEix-Pakistan 1 | World | CurPol | Mt CH4/yr | Emissions¦CH4¦Energy¦Supply¦Liquids¦Oil¦Fugitive
0 | 0 | 0 | 0 | 0 | 0 | 0 | 0 | 0 | MESSAGEix-Pakistan 1 | World | CurPol | Mt CH4/yr | Emissions¦CH4¦Energy¦Supply¦Liquids¦Transportation
0 | 0 | 0 | 0 | 0 | 0 | 0 | 0 | 0 | MESSAGEix-Pakistan 1 | World | CurPol | Mt CH4/yr | Emissions¦CH4¦Energy¦Supply¦Liquids¦Transportation¦Combustion
0 | 0 | 0 | 0 | 0 | 0 | 0 | 0 | 0 | MESSAGEix-Pakistan 1 | World | CurPol | Mt CH4/yr | Emissions¦CH4¦Energy¦Supply¦Liquids¦Transportation¦Fugitive
0 | 0 | 0 | 0 | 0 | 0 | 0 | 0 | 0 | MESSAGEix-Pakistan 1 | World | CurPol | Mt CH4/yr | Emissions¦CH4¦Energy¦Supply¦Other
0 | 0 | 0 | 0 | 0 | 0 | 0 | 0 | 0 | MESSAGEix-Pakistan 1 | World | CurPol | Mt CH4/yr | Emissions¦CH4¦Energy¦Supply¦Other¦Combustion
0 | 0 | 0 | 0 | 0 | 0 | 0 | 0 | 0 | MESSAGEix-Pakistan 1 | World | CurPol | Mt CH4/yr | Emissions¦CH4¦Energy¦Supply¦Other¦Fugitive
0.0001855 | 3.0429e-05 | 0 | 0 | 0 | 0 | 0 | 0 | 0 | MESSAGEix-Pakistan 1 | World | CurPol | Mt CH4/yr | Emissions¦CH4¦Energy¦Supply¦Solids
0.0001855 | 3.0429e-05 | 0 | 0 | 0 | 0 | 0 | 0 | 0 | MESSAGEix-Pakistan 1 | World | CurPol | Mt CH4/yr | Emissions¦CH4¦Energy¦Supply¦Solids and Other Fugitive
0 | 0 | 0 | 0 | 0 | 0 | 0 | 0 | 0 | MESSAGEix-Pakistan 1 | World | CurPol | Mt CH4/yr | Emissions¦CH4¦Energy¦Supply¦Solids¦Biomass
0 | 0 | 0 | 0 | 0 | 0 | 0 | 0 | 0 | MESSAGEix-Pakistan 1 | World | CurPol | Mt CH4/yr | Emissions¦CH4¦Energy¦Supply¦Solids¦Biomass¦Combustion
0 | 0 | 0 | 0 | 0 | 0 | 0 | 0 | 0 | MESSAGEix-Pakistan 1 | World | CurPol | Mt CH4/yr | Emissions¦CH4¦Energy¦Supply¦Solids¦Biomass¦Fugitive
0 | 0 | 0 | 0 | 0 | 0 | 0 | 0 | 0 | MESSAGEix-Pakistan 1 | World | CurPol | Mt CH4/yr | Emissions¦CH4¦Energy¦Supply¦Solids¦Coal
0 | 0 | 0 | 0 | 0 | 0 | 0 | 0 | 0 | MESSAGEix-Pakistan 1 | World | CurPol | Mt CH4/yr | Emissions¦CH4¦Energy¦Supply¦Solids¦Coal¦Combustion
0 | 0 | 0 | 0 | 0 | 0 | 0 | 0 | 0 | MESSAGEix-Pakistan 1 | World | CurPol | Mt CH4/yr | Emissions¦CH4¦Energy¦Supply¦Solids¦Coal¦Fugitive
0 | 0 | 0 | 0 | 0 | 0 | 0 | 0 | 0 | MESSAGEix-Pakistan 1 | World | CurPol | Mt CH4/yr | Emissions¦CH4¦Energy¦Supply¦Solids¦Combustion
0.0001855 | 3.0429e-05 | 0 | 0 | 0 | 0 | 0 | 0 | 0 | MESSAGEix-Pakistan 1 | World | CurPol | Mt CH4/yr | Emissions¦CH4¦Energy¦Supply¦Solids¦Extraction
0 | 0 | 0 | 0 | 0 | 0 | 0 | 0 | 0 | MESSAGEix-Pakistan 1 | World | CurPol | Mt CH4/yr | Emissions¦CH4¦Energy¦Supply¦Solids¦Extraction¦Combustion
0.0001855 | 3.0429e-05 | 0 | 0 | 0 | 0 | 0 | 0 | 0 | MESSAGEix-Pakistan 1 | World | CurPol | Mt CH4/yr | Emissions¦CH4¦Energy¦Supply¦Solids¦Extraction¦Fugitive
0.0001855 | 3.0429e-05 | 0 | 0 | 0 | 0 | 0 | 0 | 0 | MESSAGEix-Pakistan 1 | World | CurPol | Mt CH4/yr | Emissions¦CH4¦Energy¦Supply¦Solids¦Fugitive
0 | 0 | 0 | 0 | 0 | 0 | 0 | 0 | 0 | MESSAGEix-Pakistan 1 | World | CurPol | Mt CH4/yr | Emissions¦CH4¦Energy¦Supply¦Solids¦Transportation
0 | 0 | 0 | 0 | 0 | 0 | 0 | 0 | 0 | MESSAGEix-Pakistan 1 | World | CurPol | Mt CH4/yr | Emissions¦CH4¦Energy¦Supply¦Solids¦Transportation¦Combustion
0 | 0 | 0 | 0 | 0 | 0 | 0 | 0 | 0 | MESSAGEix-Pakistan 1 | World | CurPol | Mt CH4/yr | Emissions¦CH4¦Energy¦Supply¦Solids¦Transportation¦Fugitive
0.36037 | 0.36278 | 0.39267 | 0.38928 | 0.39235 | 0.37564 | 0.36297 | 0.36228 | 0.36437 | MESSAGEix-Pakistan 1 | World | CurPol | Mt CH4/yr | Emissions¦CH4¦Fossil Fuels and Industry
0.0058584 | 0.0060055 | 0.0067538 | 0.0077875 | 0.0087095 | 0.009839 | 0.0097573 | 0.0095971 | 0.013181 | MESSAGEix-Pakistan 1 | World | CurPol | Mt CH4/yr | Emissions¦CH4¦Industrial Processes
0 | 0 | 0 | 0 | 0 | 0 | 0 | 0 | 0 | MESSAGEix-Pakistan 1 | World | CurPol | Mt CH4/yr | Emissions¦CH4¦Product Use
0 | 0 | 0 | 0 | 0 | 0 | 0 | 0 | 0 | MESSAGEix-Pakistan 1 | World | CurPol | Mt CH4/yr | Emissions¦CH4¦Product Use¦Solvents
0.94062 | 1.0194 | 1.144 | 1.222 | 1.2578 | 1.2623 | 1.2628 | 1.2388 | 1.196 | MESSAGEix-Pakistan 1 | World | CurPol | Mt CH4/yr | Emissions¦CH4¦Waste
0.11928 | 0.11829 | 0.11928 | 0.12456 | 0.13261 | 0.14228 | 0.15294 | 0.16445 | 0.19011 | MESSAGEix-Pakistan 1 | R12_PAK | CurPol | Mt NH3/yr | Emissions¦NH3
0.11337 | 0.11223 | 0.1132 | 0.11824 | 0.12612 | 0.13557 | 0.14582 | 0.1569 | 0.18203 | MESSAGEix-Pakistan 1 | R12_PAK | CurPol | Mt NH3/yr | Emissions¦NH3¦Energy
0 | 0 | 0 | 0 | 0 | 0 | 0 | 0 | 0 | MESSAGEix-Pakistan 1 | R12_PAK | CurPol | Mt NH3/yr | Emissions¦NH3¦Energy¦Combustion
0.11331 | 0.11218 | 0.11319 | 0.11823 | 0.12612 | 0.13556 | 0.14581 | 0.15689 | 0.18202 | MESSAGEix-Pakistan 1 | R12_PAK | CurPol | Mt NH3/yr | Emissions¦NH3¦Energy¦Demand
0 | 0 | 0 | 0 | 0 | 0 | 0 | 0 | 0 | MESSAGEix-Pakistan 1 | R12_PAK | CurPol | Mt NH3/yr | Emissions¦NH3¦Energy¦Demand¦AFOFI
0.001305 | 0.0019639 | 0.0023291 | 0.0027087 | 0.0027984 | 0.0025577 | 0.0022008 | 0.0017421 | 0.00026428 | MESSAGEix-Pakistan 1 | R12_PAK | CurPol | Mt NH3/yr | Emissions¦NH3¦Energy¦Demand¦Industry
0.1107 | 0.10872 | 0.10923 | 0.11378 | 0.12144 | 0.13118 | 0.14221 | 0.15422 | 0.18132 | MESSAGEix-Pakistan 1 | R12_PAK | CurPol | Mt NH3/yr | Emissions¦NH3¦Energy¦Demand¦Residential and Commercial
0.1107 | 0.10872 | 0.10923 | 0.11378 | 0.12144 | 0.13118 | 0.14221 | 0.15422 | 0.18132 | MESSAGEix-Pakistan 1 | R12_PAK | CurPol | Mt NH3/yr | Emissions¦NH3¦Energy¦Demand¦Residential and Commercial and AFOFI
0.0013122 | 0.0014938 | 0.001631 | 0.0017498 | 0.0018794 | 0.0018219 | 0.0014023 | 0.00093252 | 0.0004354 | MESSAGEix-Pakistan 1 | R12_PAK | CurPol | Mt NH3/yr | Emissions¦NH3¦Energy¦Demand¦Transportation
0.0013122 | 0.0014938 | 0.001631 | 0.0017498 | 0.0018794 | 0.0018219 | 0.0014023 | 0.00093252 | 0.0004354 | MESSAGEix-Pakistan 1 | R12_PAK | CurPol | Mt NH3/yr | Emissions¦NH3¦Energy¦Demand¦Transportation¦Road Rail and Domestic Shipping
0 | 0 | 0 | 0 | 0 | 0 | 0 | 0 | 0 | MESSAGEix-Pakistan 1 | R12_PAK | CurPol | Mt NH3/yr | Emissions¦NH3¦Energy¦Demand¦Transportation¦Shipping
0 | 0 | 0 | 0 | 0 | 0 | 0 | 0 | 0 | MESSAGEix-Pakistan 1 | R12_PAK | CurPol | Mt NH3/yr | Emissions¦NH3¦Energy¦Demand¦Transportation¦Shipping¦International
0.11337 | 0.11223 | 0.1132 | 0.11824 | 0.12612 | 0.13557 | 0.14582 | 0.1569 | 0.18203 | MESSAGEix-Pakistan 1 | R12_PAK | CurPol | Mt NH3/yr | Emissions¦NH3¦Energy¦Fugitive
5.6387e-05 | 5.173e-05 | 4.636e-06 | 1.5301e-06 | 1.4328e-06 | 1.5681e-06 | 2.0783e-06 | 2.9879e-06 | 6.4068e-06 | MESSAGEix-Pakistan 1 | R12_PAK | CurPol | Mt NH3/yr | Emissions¦NH3¦Energy¦Supply
0 | 0 | 0 | 0 | 0 | 0 | 0 | 0 | 0 | MESSAGEix-Pakistan 1 | R12_PAK | CurPol | Mt NH3/yr | Emissions¦NH3¦Energy¦Supply¦Combustion
5.071e-05 | 4.8911e-05 | 2.5064e-06 | 0 | 0 | 0 | 0 | 0 | 0 | MESSAGEix-Pakistan 1 | R12_PAK | CurPol | Mt NH3/yr | Emissions¦NH3¦Energy¦Supply¦Electricity
5.071e-05 | 4.8911e-05 | 2.5064e-06 | 0 | 0 | 0 | 0 | 0 | 0 | MESSAGEix-Pakistan 1 | R12_PAK | CurPol | Mt NH3/yr | Emissions¦NH3¦Energy¦Supply¦Electricity and Heat
5.6387e-05 | 5.173e-05 | 4.636e-06 | 1.5301e-06 | 1.4328e-06 | 1.5681e-06 | 2.0783e-06 | 2.9879e-06 | 6.4068e-06 | MESSAGEix-Pakistan 1 | R12_PAK | CurPol | Mt NH3/yr | Emissions¦NH3¦Energy¦Supply¦Fugitive
4.7626e-06 | 2.4528e-06 | 1.7281e-06 | 1.0803e-06 | 9.9585e-07 | 1.1392e-06 | 1.7004e-06 | 2.6932e-06 | 6.1427e-06 | MESSAGEix-Pakistan 1 | R12_PAK | CurPol | Mt NH3/yr | Emissions¦NH3¦Energy¦Supply¦Gases
5.6773e-06 | 2.8194e-06 | 2.1296e-06 | 1.5301e-06 | 1.4328e-06 | 1.5681e-06 | 2.0783e-06 | 2.9879e-06 | 6.4068e-06 | MESSAGEix-Pakistan 1 | R12_PAK | CurPol | Mt NH3/yr | Emissions¦NH3¦Energy¦Supply¦Gases and Liquids Fugitive
0 | 0 | 0 | 0 | 0 | 0 | 0 | 0 | 0 | MESSAGEix-Pakistan 1 | R12_PAK | CurPol | Mt NH3/yr | Emissions¦NH3¦Energy¦Supply¦Gases¦Biomass
0 | 0 | 0 | 0 | 0 | 0 | 0 | 0 | 0 | MESSAGEix-Pakistan 1 | R12_PAK | CurPol | Mt NH3/yr | Emissions¦NH3¦Energy¦Supply¦Gases¦Biomass¦Combustion
0 | 0 | 0 | 0 | 0 | 0 | 0 | 0 | 0 | MESSAGEix-Pakistan 1 | R12_PAK | CurPol | Mt NH3/yr | Emissions¦NH3¦Energy¦Supply¦Gases¦Biomass¦Fugitive
0 | 0 | 0 | 0 | 0 | 0 | 0 | 0 | 0 | MESSAGEix-Pakistan 1 | R12_PAK | CurPol | Mt NH3/yr | Emissions¦NH3¦Energy¦Supply¦Gases¦Coal
0 | 0 | 0 | 0 | 0 | 0 | 0 | 0 | 0 | MESSAGEix-Pakistan 1 | R12_PAK | CurPol | Mt NH3/yr | Emissions¦NH3¦Energy¦Supply¦Gases¦Coal¦Combustion
0 | 0 | 0 | 0 | 0 | 0 | 0 | 0 | 0 | MESSAGEix-Pakistan 1 | R12_PAK | CurPol | Mt NH3/yr | Emissions¦NH3¦Energy¦Supply¦Gases¦Coal¦Fugitive
0 | 0 | 0 | 0 | 0 | 0 | 0 | 0 | 0 | MESSAGEix-Pakistan 1 | R12_PAK | CurPol | Mt NH3/yr | Emissions¦NH3¦Energy¦Supply¦Gases¦Combustion
4.2256e-06 | 2.4528e-06 | 1.7281e-06 | 1.0418e-06 | 8.7862e-07 | 8.6671e-07 | 8.8854e-07 | 9.7066e-07 | 1.2035e-06 | MESSAGEix-Pakistan 1 | R12_PAK | CurPol | Mt NH3/yr | Emissions¦NH3¦Energy¦Supply¦Gases¦Extraction
0 | 0 | 0 | 0 | 0 | 0 | 0 | 0 | 0 | MESSAGEix-Pakistan 1 | R12_PAK | CurPol | Mt NH3/yr | Emissions¦NH3¦Energy¦Supply¦Gases¦Extraction¦Combustion
4.2256e-06 | 2.4528e-06 | 1.7281e-06 | 1.0418e-06 | 8.7862e-07 | 8.6671e-07 | 8.8854e-07 | 9.7066e-07 | 1.2035e-06 | MESSAGEix-Pakistan 1 | R12_PAK | CurPol | Mt NH3/yr | Emissions¦NH3¦Energy¦Supply¦Gases¦Extraction¦Fugitive
4.7626e-06 | 2.4528e-06 | 1.7281e-06 | 1.0803e-06 | 9.9585e-07 | 1.1392e-06 | 1.7004e-06 | 2.6932e-06 | 6.1427e-06 | MESSAGEix-Pakistan 1 | R12_PAK | CurPol | Mt NH3/yr | Emissions¦NH3¦Energy¦Supply¦Gases¦Fugitive
5.3695e-07 | 0 | 0 | 3.8498e-08 | 1.1722e-07 | 2.7251e-07 | 8.1182e-07 | 1.7225e-06 | 4.9392e-06 | MESSAGEix-Pakistan 1 | R12_PAK | CurPol | Mt NH3/yr | Emissions¦NH3¦Energy¦Supply¦Gases¦Hydrogen
0 | 0 | 0 | 0 | 0 | 0 | 0 | 0 | 0 | MESSAGEix-Pakistan 1 | R12_PAK | CurPol | Mt NH3/yr | Emissions¦NH3¦Energy¦Supply¦Gases¦Hydrogen¦Combustion
5.3695e-07 | 0 | 0 | 3.8498e-08 | 1.1722e-07 | 2.7251e-07 | 8.1182e-07 | 1.7225e-06 | 4.9392e-06 | MESSAGEix-Pakistan 1 | R12_PAK | CurPol | Mt NH3/yr | Emissions¦NH3¦Energy¦Supply¦Gases¦Hydrogen¦Fugitive
0 | 0 | 0 | 0 | 0 | 0 | 0 | 0 | 0 | MESSAGEix-Pakistan 1 | R12_PAK | CurPol | Mt NH3/yr | Emissions¦NH3¦Energy¦Supply¦Gases¦Natural Gas
0 | 0 | 0 | 0 | 0 | 0 | 0 | 0 | 0 | MESSAGEix-Pakistan 1 | R12_PAK | CurPol | Mt NH3/yr | Emissions¦NH3¦Energy¦Supply¦Gases¦Natural Gas¦Combustion
0 | 0 | 0 | 0 | 0 | 0 | 0 | 0 | 0 | MESSAGEix-Pakistan 1 | R12_PAK | CurPol | Mt NH3/yr | Emissions¦NH3¦Energy¦Supply¦Gases¦Natural Gas¦Fugitive
0 | 0 | 0 | 0 | 0 | 0 | 0 | 0 | 0 | MESSAGEix-Pakistan 1 | R12_PAK | CurPol | Mt NH3/yr | Emissions¦NH3¦Energy¦Supply¦Gases¦Transportation
0 | 0 | 0 | 0 | 0 | 0 | 0 | 0 | 0 | MESSAGEix-Pakistan 1 | R12_PAK | CurPol | Mt NH3/yr | Emissions¦NH3¦Energy¦Supply¦Gases¦Transportation¦Combustion
0 | 0 | 0 | 0 | 0 | 0 | 0 | 0 | 0 | MESSAGEix-Pakistan 1 | R12_PAK | CurPol | Mt NH3/yr | Emissions¦NH3¦Energy¦Supply¦Gases¦Transportation¦Fugitive
0 | 0 | 0 | 0 | 0 | 0 | 0 | 0 | 0 | MESSAGEix-Pakistan 1 | R12_PAK | CurPol | Mt NH3/yr | Emissions¦NH3¦Energy¦Supply¦Heat
9.1473e-07 | 3.6658e-07 | 4.0151e-07 | 4.4976e-07 | 4.3692e-07 | 4.2888e-07 | 3.7793e-07 | 2.9473e-07 | 2.641e-07 | MESSAGEix-Pakistan 1 | R12_PAK | CurPol | Mt NH3/yr | Emissions¦NH3¦Energy¦Supply¦Liquids
0 | 0 | 0 | 0 | 0 | 0 | 0 | 0 | 0 | MESSAGEix-Pakistan 1 | R12_PAK | CurPol | Mt NH3/yr | Emissions¦NH3¦Energy¦Supply¦Liquids¦Biomass
0 | 0 | 0 | 0 | 0 | 0 | 0 | 0 | 0 | MESSAGEix-Pakistan 1 | R12_PAK | CurPol | Mt NH3/yr | Emissions¦NH3¦Energy¦Supply¦Liquids¦Biomass¦Combustion
0 | 0 | 0 | 0 | 0 | 0 | 0 | 0 | 0 | MESSAGEix-Pakistan 1 | R12_PAK | CurPol | Mt NH3/yr | Emissions¦NH3¦Energy¦Supply¦Liquids¦Biomass¦Fugitive
1.1017e-07 | 0 | 0 | 0 | 0 | 0 | 0 | 0 | 0 | MESSAGEix-Pakistan 1 | R12_PAK | CurPol | Mt NH3/yr | Emissions¦NH3¦Energy¦Supply¦Liquids¦Coal
0 | 0 | 0 | 0 | 0 | 0 | 0 | 0 | 0 | MESSAGEix-Pakistan 1 | R12_PAK | CurPol | Mt NH3/yr | Emissions¦NH3¦Energy¦Supply¦Liquids¦Coal¦Combustion
1.1017e-07 | 0 | 0 | 0 | 0 | 0 | 0 | 0 | 0 | MESSAGEix-Pakistan 1 | R12_PAK | CurPol | Mt NH3/yr | Emissions¦NH3¦Energy¦Supply¦Liquids¦Coal¦Fugitive
0 | 0 | 0 | 0 | 0 | 0 | 0 | 0 | 0 | MESSAGEix-Pakistan 1 | R12_PAK | CurPol | Mt NH3/yr | Emissions¦NH3¦Energy¦Supply¦Liquids¦Combustion
0 | 0 | 0 | 0 | 0 | 0 | 0 | 0 | 0 | MESSAGEix-Pakistan 1 | R12_PAK | CurPol | Mt NH3/yr | Emissions¦NH3¦Energy¦Supply¦Liquids¦Extraction
0 | 0 | 0 | 0 | 0 | 0 | 0 | 0 | 0 | MESSAGEix-Pakistan 1 | R12_PAK | CurPol | Mt NH3/yr | Emissions¦NH3¦Energy¦Supply¦Liquids¦Extraction¦Combustion
0 | 0 | 0 | 0 | 0 | 0 | 0 | 0 | 0 | MESSAGEix-Pakistan 1 | R12_PAK | CurPol | Mt NH3/yr | Emissions¦NH3¦Energy¦Supply¦Liquids¦Extraction¦Fugitive
9.1473e-07 | 3.6658e-07 | 4.0151e-07 | 4.4976e-07 | 4.3692e-07 | 4.2888e-07 | 3.7793e-07 | 2.9473e-07 | 2.641e-07 | MESSAGEix-Pakistan 1 | R12_PAK | CurPol | Mt NH3/yr | Emissions¦NH3¦Energy¦Supply¦Liquids¦Fugitive
1.2436e-07 | 5.1402e-08 | 5.5387e-08 | 5.3942e-08 | 7.1615e-09 | 0 | 0 | 0 | 0 | MESSAGEix-Pakistan 1 | R12_PAK | CurPol | Mt NH3/yr | Emissions¦NH3¦Energy¦Supply¦Liquids¦Natural Gas
0 | 0 | 0 | 0 | 0 | 0 | 0 | 0 | 0 | MESSAGEix-Pakistan 1 | R12_PAK | CurPol | Mt NH3/yr | Emissions¦NH3¦Energy¦Supply¦Liquids¦Natural Gas¦Combustion
1.2436e-07 | 5.1402e-08 | 5.5387e-08 | 5.3942e-08 | 7.1615e-09 | 0 | 0 | 0 | 0 | MESSAGEix-Pakistan 1 | R12_PAK | CurPol | Mt NH3/yr | Emissions¦NH3¦Energy¦Supply¦Liquids¦Natural Gas¦Fugitive
6.802e-07 | 3.1518e-07 | 3.4612e-07 | 3.9582e-07 | 4.2976e-07 | 4.2888e-07 | 3.7793e-07 | 2.9473e-07 | 2.641e-07 | MESSAGEix-Pakistan 1 | R12_PAK | CurPol | Mt NH3/yr | Emissions¦NH3¦Energy¦Supply¦Liquids¦Oil
0 | 0 | 0 | 0 | 0 | 0 | 0 | 0 | 0 | MESSAGEix-Pakistan 1 | R12_PAK | CurPol | Mt NH3/yr | Emissions¦NH3¦Energy¦Supply¦Liquids¦Oil¦Combustion
6.802e-07 | 3.1518e-07 | 3.4612e-07 | 3.9582e-07 | 4.2976e-07 | 4.2888e-07 | 3.7793e-07 | 2.9473e-07 | 2.641e-07 | MESSAGEix-Pakistan 1 | R12_PAK | CurPol | Mt NH3/yr | Emissions¦NH3¦Energy¦Supply¦Liquids¦Oil¦Fugitive
0 | 0 | 0 | 0 | 0 | 0 | 0 | 0 | 0 | MESSAGEix-Pakistan 1 | R12_PAK | CurPol | Mt NH3/yr | Emissions¦NH3¦Energy¦Supply¦Liquids¦Transportation
0 | 0 | 0 | 0 | 0 | 0 | 0 | 0 | 0 | MESSAGEix-Pakistan 1 | R12_PAK | CurPol | Mt NH3/yr | Emissions¦NH3¦Energy¦Supply¦Liquids¦Transportation¦Combustion
0 | 0 | 0 | 0 | 0 | 0 | 0 | 0 | 0 | MESSAGEix-Pakistan 1 | R12_PAK | CurPol | Mt NH3/yr | Emissions¦NH3¦Energy¦Supply¦Liquids¦Transportation¦Fugitive
0 | 0 | 0 | 0 | 0 | 0 | 0 | 0 | 0 | MESSAGEix-Pakistan 1 | R12_PAK | CurPol | Mt NH3/yr | Emissions¦NH3¦Energy¦Supply¦Other
0 | 0 | 0 | 0 | 0 | 0 | 0 | 0 | 0 | MESSAGEix-Pakistan 1 | R12_PAK | CurPol | Mt NH3/yr | Emissions¦NH3¦Energy¦Supply¦Other¦Combustion
0 | 0 | 0 | 0 | 0 | 0 | 0 | 0 | 0 | MESSAGEix-Pakistan 1 | R12_PAK | CurPol | Mt NH3/yr | Emissions¦NH3¦Energy¦Supply¦Other¦Fugitive
0 | 0 | 0 | 0 | 0 | 0 | 0 | 0 | 0 | MESSAGEix-Pakistan 1 | R12_PAK | CurPol | Mt NH3/yr | Emissions¦NH3¦Energy¦Supply¦Solids
0 | 0 | 0 | 0 | 0 | 0 | 0 | 0 | 0 | MESSAGEix-Pakistan 1 | R12_PAK | CurPol | Mt NH3/yr | Emissions¦NH3¦Energy¦Supply¦Solids and Other Fugitive
0 | 0 | 0 | 0 | 0 | 0 | 0 | 0 | 0 | MESSAGEix-Pakistan 1 | R12_PAK | CurPol | Mt NH3/yr | Emissions¦NH3¦Energy¦Supply¦Solids¦Biomass
0 | 0 | 0 | 0 | 0 | 0 | 0 | 0 | 0 | MESSAGEix-Pakistan 1 | R12_PAK | CurPol | Mt NH3/yr | Emissions¦NH3¦Energy¦Supply¦Solids¦Biomass¦Combustion
0 | 0 | 0 | 0 | 0 | 0 | 0 | 0 | 0 | MESSAGEix-Pakistan 1 | R12_PAK | CurPol | Mt NH3/yr | Emissions¦NH3¦Energy¦Supply¦Solids¦Biomass¦Fugitive
0 | 0 | 0 | 0 | 0 | 0 | 0 | 0 | 0 | MESSAGEix-Pakistan 1 | R12_PAK | CurPol | Mt NH3/yr | Emissions¦NH3¦Energy¦Supply¦Solids¦Coal
0 | 0 | 0 | 0 | 0 | 0 | 0 | 0 | 0 | MESSAGEix-Pakistan 1 | R12_PAK | CurPol | Mt NH3/yr | Emissions¦NH3¦Energy¦Supply¦Solids¦Coal¦Combustion
0 | 0 | 0 | 0 | 0 | 0 | 0 | 0 | 0 | MESSAGEix-Pakistan 1 | R12_PAK | CurPol | Mt NH3/yr | Emissions¦NH3¦Energy¦Supply¦Solids¦Coal¦Fugitive
0 | 0 | 0 | 0 | 0 | 0 | 0 | 0 | 0 | MESSAGEix-Pakistan 1 | R12_PAK | CurPol | Mt NH3/yr | Emissions¦NH3¦Energy¦Supply¦Solids¦Combustion
0 | 0 | 0 | 0 | 0 | 0 | 0 | 0 | 0 | MESSAGEix-Pakistan 1 | R12_PAK | CurPol | Mt NH3/yr | Emissions¦NH3¦Energy¦Supply¦Solids¦Extraction
0 | 0 | 0 | 0 | 0 | 0 | 0 | 0 | 0 | MESSAGEix-Pakistan 1 | R12_PAK | CurPol | Mt NH3/yr | Emissions¦NH3¦Energy¦Supply¦Solids¦Extraction¦Combustion
0 | 0 | 0 | 0 | 0 | 0 | 0 | 0 | 0 | MESSAGEix-Pakistan 1 | R12_PAK | CurPol | Mt NH3/yr | Emissions¦NH3¦Energy¦Supply¦Solids¦Extraction¦Fugitive
0 | 0 | 0 | 0 | 0 | 0 | 0 | 0 | 0 | MESSAGEix-Pakistan 1 | R12_PAK | CurPol | Mt NH3/yr | Emissions¦NH3¦Energy¦Supply¦Solids¦Fugitive
0 | 0 | 0 | 0 | 0 | 0 | 0 | 0 | 0 | MESSAGEix-Pakistan 1 | R12_PAK | CurPol | Mt NH3/yr | Emissions¦NH3¦Energy¦Supply¦Solids¦Transportation
0 | 0 | 0 | 0 | 0 | 0 | 0 | 0 | 0 | MESSAGEix-Pakistan 1 | R12_PAK | CurPol | Mt NH3/yr | Emissions¦NH3¦Energy¦Supply¦Solids¦Transportation¦Combustion
0 | 0 | 0 | 0 | 0 | 0 | 0 | 0 | 0 | MESSAGEix-Pakistan 1 | R12_PAK | CurPol | Mt NH3/yr | Emissions¦NH3¦Energy¦Supply¦Solids¦Transportation¦Fugitive
0.11928 | 0.11829 | 0.11928 | 0.12456 | 0.13261 | 0.14228 | 0.15294 | 0.16445 | 0.19011 | MESSAGEix-Pakistan 1 | R12_PAK | CurPol | Mt NH3/yr | Emissions¦NH3¦Fossil Fuels and Industry
0.0059084 | 0.0060612 | 0.00608 | 0.0063256 | 0.0064846 | 0.0067172 | 0.0071225 | 0.0075527 | 0.0080793 | MESSAGEix-Pakistan 1 | R12_PAK | CurPol | Mt NH3/yr | Emissions¦NH3¦Industrial Processes
0 | 0 | 0 | 0 | 0 | 0 | 0 | 0 | 0 | MESSAGEix-Pakistan 1 | R12_PAK | CurPol | Mt NH3/yr | Emissions¦NH3¦Product Use
0 | 0 | 0 | 0 | 0 | 0 | 0 | 0 | 0 | MESSAGEix-Pakistan 1 | R12_PAK | CurPol | Mt NH3/yr | Emissions¦NH3¦Product Use¦Solvents
0 | 0 | 0 | 0 | 0 | 0 | 0 | 0 | 0 | MESSAGEix-Pakistan 1 | R12_PAK | CurPol | Mt NH3/yr | Emissions¦NH3¦Waste
0.11928 | 0.11829 | 0.11928 | 0.12456 | 0.13261 | 0.14228 | 0.15294 | 0.16445 | 0.19011 | MESSAGEix-Pakistan 1 | World | CurPol | Mt NH3/yr | Emissions¦NH3
0.11337 | 0.11223 | 0.1132 | 0.11824 | 0.12612 | 0.13557 | 0.14582 | 0.1569 | 0.18203 | MESSAGEix-Pakistan 1 | World | CurPol | Mt NH3/yr | Emissions¦NH3¦Energy
0 | 0 | 0 | 0 | 0 | 0 | 0 | 0 | 0 | MESSAGEix-Pakistan 1 | World | CurPol | Mt NH3/yr | Emissions¦NH3¦Energy¦Combustion
0.11331 | 0.11218 | 0.11319 | 0.11823 | 0.12612 | 0.13556 | 0.14581 | 0.15689 | 0.18202 | MESSAGEix-Pakistan 1 | World | CurPol | Mt NH3/yr | Emissions¦NH3¦Energy¦Demand
0 | 0 | 0 | 0 | 0 | 0 | 0 | 0 | 0 | MESSAGEix-Pakistan 1 | World | CurPol | Mt NH3/yr | Emissions¦NH3¦Energy¦Demand¦AFOFI
0.001305 | 0.0019639 | 0.0023291 | 0.0027087 | 0.0027984 | 0.0025577 | 0.0022008 | 0.0017421 | 0.00026428 | MESSAGEix-Pakistan 1 | World | CurPol | Mt NH3/yr | Emissions¦NH3¦Energy¦Demand¦Industry
0.1107 | 0.10872 | 0.10923 | 0.11378 | 0.12144 | 0.13118 | 0.14221 | 0.15422 | 0.18132 | MESSAGEix-Pakistan 1 | World | CurPol | Mt NH3/yr | Emissions¦NH3¦Energy¦Demand¦Residential and Commercial
0.1107 | 0.10872 | 0.10923 | 0.11378 | 0.12144 | 0.13118 | 0.14221 | 0.15422 | 0.18132 | MESSAGEix-Pakistan 1 | World | CurPol | Mt NH3/yr | Emissions¦NH3¦Energy¦Demand¦Residential and Commercial and AFOFI
0.0013122 | 0.0014938 | 0.001631 | 0.0017498 | 0.0018794 | 0.0018219 | 0.0014023 | 0.00093252 | 0.0004354 | MESSAGEix-Pakistan 1 | World | CurPol | Mt NH3/yr | Emissions¦NH3¦Energy¦Demand¦Transportation
0.0013122 | 0.0014938 | 0.001631 | 0.0017498 | 0.0018794 | 0.0018219 | 0.0014023 | 0.00093252 | 0.0004354 | MESSAGEix-Pakistan 1 | World | CurPol | Mt NH3/yr | Emissions¦NH3¦Energy¦Demand¦Transportation¦Road Rail and Domestic Shipping
0 | 0 | 0 | 0 | 0 | 0 | 0 | 0 | 0 | MESSAGEix-Pakistan 1 | World | CurPol | Mt NH3/yr | Emissions¦NH3¦Energy¦Demand¦Transportation¦Shipping
0 | 0 | 0 | 0 | 0 | 0 | 0 | 0 | 0 | MESSAGEix-Pakistan 1 | World | CurPol | Mt NH3/yr | Emissions¦NH3¦Energy¦Demand¦Transportation¦Shipping¦International
0.11337 | 0.11223 | 0.1132 | 0.11824 | 0.12612 | 0.13557 | 0.14582 | 0.1569 | 0.18203 | MESSAGEix-Pakistan 1 | World | CurPol | Mt NH3/yr | Emissions¦NH3¦Energy¦Fugitive
5.6387e-05 | 5.173e-05 | 4.636e-06 | 1.5301e-06 | 1.4328e-06 | 1.5681e-06 | 2.0783e-06 | 2.9879e-06 | 6.4068e-06 | MESSAGEix-Pakistan 1 | World | CurPol | Mt NH3/yr | Emissions¦NH3¦Energy¦Supply
0 | 0 | 0 | 0 | 0 | 0 | 0 | 0 | 0 | MESSAGEix-Pakistan 1 | World | CurPol | Mt NH3/yr | Emissions¦NH3¦Energy¦Supply¦Combustion
5.071e-05 | 4.8911e-05 | 2.5064e-06 | 0 | 0 | 0 | 0 | 0 | 0 | MESSAGEix-Pakistan 1 | World | CurPol | Mt NH3/yr | Emissions¦NH3¦Energy¦Supply¦Electricity
5.071e-05 | 4.8911e-05 | 2.5064e-06 | 0 | 0 | 0 | 0 | 0 | 0 | MESSAGEix-Pakistan 1 | World | CurPol | Mt NH3/yr | Emissions¦NH3¦Energy¦Supply¦Electricity and Heat
5.6387e-05 | 5.173e-05 | 4.636e-06 | 1.5301e-06 | 1.4328e-06 | 1.5681e-06 | 2.0783e-06 | 2.9879e-06 | 6.4068e-06 | MESSAGEix-Pakistan 1 | World | CurPol | Mt NH3/yr | Emissions¦NH3¦Energy¦Supply¦Fugitive
4.7626e-06 | 2.4528e-06 | 1.7281e-06 | 1.0803e-06 | 9.9585e-07 | 1.1392e-06 | 1.7004e-06 | 2.6932e-06 | 6.1427e-06 | MESSAGEix-Pakistan 1 | World | CurPol | Mt NH3/yr | Emissions¦NH3¦Energy¦Supply¦Gases
5.6773e-06 | 2.8194e-06 | 2.1296e-06 | 1.5301e-06 | 1.4328e-06 | 1.5681e-06 | 2.0783e-06 | 2.9879e-06 | 6.4068e-06 | MESSAGEix-Pakistan 1 | World | CurPol | Mt NH3/yr | Emissions¦NH3¦Energy¦Supply¦Gases and Liquids Fugitive
0 | 0 | 0 | 0 | 0 | 0 | 0 | 0 | 0 | MESSAGEix-Pakistan 1 | World | CurPol | Mt NH3/yr | Emissions¦NH3¦Energy¦Supply¦Gases¦Biomass
0 | 0 | 0 | 0 | 0 | 0 | 0 | 0 | 0 | MESSAGEix-Pakistan 1 | World | CurPol | Mt NH3/yr | Emissions¦NH3¦Energy¦Supply¦Gases¦Biomass¦Combustion
0 | 0 | 0 | 0 | 0 | 0 | 0 | 0 | 0 | MESSAGEix-Pakistan 1 | World | CurPol | Mt NH3/yr | Emissions¦NH3¦Energy¦Supply¦Gases¦Biomass¦Fugitive
0 | 0 | 0 | 0 | 0 | 0 | 0 | 0 | 0 | MESSAGEix-Pakistan 1 | World | CurPol | Mt NH3/yr | Emissions¦NH3¦Energy¦Supply¦Gases¦Coal
0 | 0 | 0 | 0 | 0 | 0 | 0 | 0 | 0 | MESSAGEix-Pakistan 1 | World | CurPol | Mt NH3/yr | Emissions¦NH3¦Energy¦Supply¦Gases¦Coal¦Combustion
0 | 0 | 0 | 0 | 0 | 0 | 0 | 0 | 0 | MESSAGEix-Pakistan 1 | World | CurPol | Mt NH3/yr | Emissions¦NH3¦Energy¦Supply¦Gases¦Coal¦Fugitive
0 | 0 | 0 | 0 | 0 | 0 | 0 | 0 | 0 | MESSAGEix-Pakistan 1 | World | CurPol | Mt NH3/yr | Emissions¦NH3¦Energy¦Supply¦Gases¦Combustion
4.2256e-06 | 2.4528e-06 | 1.7281e-06 | 1.0418e-06 | 8.7862e-07 | 8.6671e-07 | 8.8854e-07 | 9.7066e-07 | 1.2035e-06 | MESSAGEix-Pakistan 1 | World | CurPol | Mt NH3/yr | Emissions¦NH3¦Energy¦Supply¦Gases¦Extraction
0 | 0 | 0 | 0 | 0 | 0 | 0 | 0 | 0 | MESSAGEix-Pakistan 1 | World | CurPol | Mt NH3/yr | Emissions¦NH3¦Energy¦Supply¦Gases¦Extraction¦Combustion
4.2256e-06 | 2.4528e-06 | 1.7281e-06 | 1.0418e-06 | 8.7862e-07 | 8.6671e-07 | 8.8854e-07 | 9.7066e-07 | 1.2035e-06 | MESSAGEix-Pakistan 1 | World | CurPol | Mt NH3/yr | Emissions¦NH3¦Energy¦Supply¦Gases¦Extraction¦Fugitive
4.7626e-06 | 2.4528e-06 | 1.7281e-06 | 1.0803e-06 | 9.9585e-07 | 1.1392e-06 | 1.7004e-06 | 2.6932e-06 | 6.1427e-06 | MESSAGEix-Pakistan 1 | World | CurPol | Mt NH3/yr | Emissions¦NH3¦Energy¦Supply¦Gases¦Fugitive
5.3695e-07 | 0 | 0 | 3.8498e-08 | 1.1722e-07 | 2.7251e-07 | 8.1182e-07 | 1.7225e-06 | 4.9392e-06 | MESSAGEix-Pakistan 1 | World | CurPol | Mt NH3/yr | Emissions¦NH3¦Energy¦Supply¦Gases¦Hydrogen
0 | 0 | 0 | 0 | 0 | 0 | 0 | 0 | 0 | MESSAGEix-Pakistan 1 | World | CurPol | Mt NH3/yr | Emissions¦NH3¦Energy¦Supply¦Gases¦Hydrogen¦Combustion
5.3695e-07 | 0 | 0 | 3.8498e-08 | 1.1722e-07 | 2.7251e-07 | 8.1182e-07 | 1.7225e-06 | 4.9392e-06 | MESSAGEix-Pakistan 1 | World | CurPol | Mt NH3/yr | Emissions¦NH3¦Energy¦Supply¦Gases¦Hydrogen¦Fugitive
0 | 0 | 0 | 0 | 0 | 0 | 0 | 0 | 0 | MESSAGEix-Pakistan 1 | World | CurPol | Mt NH3/yr | Emissions¦NH3¦Energy¦Supply¦Gases¦Natural Gas
0 | 0 | 0 | 0 | 0 | 0 | 0 | 0 | 0 | MESSAGEix-Pakistan 1 | World | CurPol | Mt NH3/yr | Emissions¦NH3¦Energy¦Supply¦Gases¦Natural Gas¦Combustion
0 | 0 | 0 | 0 | 0 | 0 | 0 | 0 | 0 | MESSAGEix-Pakistan 1 | World | CurPol | Mt NH3/yr | Emissions¦NH3¦Energy¦Supply¦Gases¦Natural Gas¦Fugitive
0 | 0 | 0 | 0 | 0 | 0 | 0 | 0 | 0 | MESSAGEix-Pakistan 1 | World | CurPol | Mt NH3/yr | Emissions¦NH3¦Energy¦Supply¦Gases¦Transportation
0 | 0 | 0 | 0 | 0 | 0 | 0 | 0 | 0 | MESSAGEix-Pakistan 1 | World | CurPol | Mt NH3/yr | Emissions¦NH3¦Energy¦Supply¦Gases¦Transportation¦Combustion
0 | 0 | 0 | 0 | 0 | 0 | 0 | 0 | 0 | MESSAGEix-Pakistan 1 | World | CurPol | Mt NH3/yr | Emissions¦NH3¦Energy¦Supply¦Gases¦Transportation¦Fugitive
0 | 0 | 0 | 0 | 0 | 0 | 0 | 0 | 0 | MESSAGEix-Pakistan 1 | World | CurPol | Mt NH3/yr | Emissions¦NH3¦Energy¦Supply¦Heat
9.1473e-07 | 3.6658e-07 | 4.0151e-07 | 4.4976e-07 | 4.3692e-07 | 4.2888e-07 | 3.7793e-07 | 2.9473e-07 | 2.641e-07 | MESSAGEix-Pakistan 1 | World | CurPol | Mt NH3/yr | Emissions¦NH3¦Energy¦Supply¦Liquids
0 | 0 | 0 | 0 | 0 | 0 | 0 | 0 | 0 | MESSAGEix-Pakistan 1 | World | CurPol | Mt NH3/yr | Emissions¦NH3¦Energy¦Supply¦Liquids¦Biomass
0 | 0 | 0 | 0 | 0 | 0 | 0 | 0 | 0 | MESSAGEix-Pakistan 1 | World | CurPol | Mt NH3/yr | Emissions¦NH3¦Energy¦Supply¦Liquids¦Biomass¦Combustion
0 | 0 | 0 | 0 | 0 | 0 | 0 | 0 | 0 | MESSAGEix-Pakistan 1 | World | CurPol | Mt NH3/yr | Emissions¦NH3¦Energy¦Supply¦Liquids¦Biomass¦Fugitive
1.1017e-07 | 0 | 0 | 0 | 0 | 0 | 0 | 0 | 0 | MESSAGEix-Pakistan 1 | World | CurPol | Mt NH3/yr | Emissions¦NH3¦Energy¦Supply¦Liquids¦Coal
0 | 0 | 0 | 0 | 0 | 0 | 0 | 0 | 0 | MESSAGEix-Pakistan 1 | World | CurPol | Mt NH3/yr | Emissions¦NH3¦Energy¦Supply¦Liquids¦Coal¦Combustion
1.1017e-07 | 0 | 0 | 0 | 0 | 0 | 0 | 0 | 0 | MESSAGEix-Pakistan 1 | World | CurPol | Mt NH3/yr | Emissions¦NH3¦Energy¦Supply¦Liquids¦Coal¦Fugitive
0 | 0 | 0 | 0 | 0 | 0 | 0 | 0 | 0 | MESSAGEix-Pakistan 1 | World | CurPol | Mt NH3/yr | Emissions¦NH3¦Energy¦Supply¦Liquids¦Combustion
0 | 0 | 0 | 0 | 0 | 0 | 0 | 0 | 0 | MESSAGEix-Pakistan 1 | World | CurPol | Mt NH3/yr | Emissions¦NH3¦Energy¦Supply¦Liquids¦Extraction
0 | 0 | 0 | 0 | 0 | 0 | 0 | 0 | 0 | MESSAGEix-Pakistan 1 | World | CurPol | Mt NH3/yr | Emissions¦NH3¦Energy¦Supply¦Liquids¦Extraction¦Combustion
0 | 0 | 0 | 0 | 0 | 0 | 0 | 0 | 0 | MESSAGEix-Pakistan 1 | World | CurPol | Mt NH3/yr | Emissions¦NH3¦Energy¦Supply¦Liquids¦Extraction¦Fugitive
9.1473e-07 | 3.6658e-07 | 4.0151e-07 | 4.4976e-07 | 4.3692e-07 | 4.2888e-07 | 3.7793e-07 | 2.9473e-07 | 2.641e-07 | MESSAGEix-Pakistan 1 | World | CurPol | Mt NH3/yr | Emissions¦NH3¦Energy¦Supply¦Liquids¦Fugitive
1.2436e-07 | 5.1402e-08 | 5.5387e-08 | 5.3942e-08 | 7.1615e-09 | 0 | 0 | 0 | 0 | MESSAGEix-Pakistan 1 | World | CurPol | Mt NH3/yr | Emissions¦NH3¦Energy¦Supply¦Liquids¦Natural Gas
0 | 0 | 0 | 0 | 0 | 0 | 0 | 0 | 0 | MESSAGEix-Pakistan 1 | World | CurPol | Mt NH3/yr | Emissions¦NH3¦Energy¦Supply¦Liquids¦Natural Gas¦Combustion
1.2436e-07 | 5.1402e-08 | 5.5387e-08 | 5.3942e-08 | 7.1615e-09 | 0 | 0 | 0 | 0 | MESSAGEix-Pakistan 1 | World | CurPol | Mt NH3/yr | Emissions¦NH3¦Energy¦Supply¦Liquids¦Natural Gas¦Fugitive
6.802e-07 | 3.1518e-07 | 3.4612e-07 | 3.9582e-07 | 4.2976e-07 | 4.2888e-07 | 3.7793e-07 | 2.9473e-07 | 2.641e-07 | MESSAGEix-Pakistan 1 | World | CurPol | Mt NH3/yr | Emissions¦NH3¦Energy¦Supply¦Liquids¦Oil
0 | 0 | 0 | 0 | 0 | 0 | 0 | 0 | 0 | MESSAGEix-Pakistan 1 | World | CurPol | Mt NH3/yr | Emissions¦NH3¦Energy¦Supply¦Liquids¦Oil¦Combustion
6.802e-07 | 3.1518e-07 | 3.4612e-07 | 3.9582e-07 | 4.2976e-07 | 4.2888e-07 | 3.7793e-07 | 2.9473e-07 | 2.641e-07 | MESSAGEix-Pakistan 1 | World | CurPol | Mt NH3/yr | Emissions¦NH3¦Energy¦Supply¦Liquids¦Oil¦Fugitive
0 | 0 | 0 | 0 | 0 | 0 | 0 | 0 | 0 | MESSAGEix-Pakistan 1 | World | CurPol | Mt NH3/yr | Emissions¦NH3¦Energy¦Supply¦Liquids¦Transportation
0 | 0 | 0 | 0 | 0 | 0 | 0 | 0 | 0 | MESSAGEix-Pakistan 1 | World | CurPol | Mt NH3/yr | Emissions¦NH3¦Energy¦Supply¦Liquids¦Transportation¦Combustion
0 | 0 | 0 | 0 | 0 | 0 | 0 | 0 | 0 | MESSAGEix-Pakistan 1 | World | CurPol | Mt NH3/yr | Emissions¦NH3¦Energy¦Supply¦Liquids¦Transportation¦Fugitive
0 | 0 | 0 | 0 | 0 | 0 | 0 | 0 | 0 | MESSAGEix-Pakistan 1 | World | CurPol | Mt NH3/yr | Emissions¦NH3¦Energy¦Supply¦Other
0 | 0 | 0 | 0 | 0 | 0 | 0 | 0 | 0 | MESSAGEix-Pakistan 1 | World | CurPol | Mt NH3/yr | Emissions¦NH3¦Energy¦Supply¦Other¦Combustion
0 | 0 | 0 | 0 | 0 | 0 | 0 | 0 | 0 | MESSAGEix-Pakistan 1 | World | CurPol | Mt NH3/yr | Emissions¦NH3¦Energy¦Supply¦Other¦Fugitive
0 | 0 | 0 | 0 | 0 | 0 | 0 | 0 | 0 | MESSAGEix-Pakistan 1 | World | CurPol | Mt NH3/yr | Emissions¦NH3¦Energy¦Supply¦Solids
0 | 0 | 0 | 0 | 0 | 0 | 0 | 0 | 0 | MESSAGEix-Pakistan 1 | World | CurPol | Mt NH3/yr | Emissions¦NH3¦Energy¦Supply¦Solids and Other Fugitive
0 | 0 | 0 | 0 | 0 | 0 | 0 | 0 | 0 | MESSAGEix-Pakistan 1 | World | CurPol | Mt NH3/yr | Emissions¦NH3¦Energy¦Supply¦Solids¦Biomass
0 | 0 | 0 | 0 | 0 | 0 | 0 | 0 | 0 | MESSAGEix-Pakistan 1 | World | CurPol | Mt NH3/yr | Emissions¦NH3¦Energy¦Supply¦Solids¦Biomass¦Combustion
0 | 0 | 0 | 0 | 0 | 0 | 0 | 0 | 0 | MESSAGEix-Pakistan 1 | World | CurPol | Mt NH3/yr | Emissions¦NH3¦Energy¦Supply¦Solids¦Biomass¦Fugitive
0 | 0 | 0 | 0 | 0 | 0 | 0 | 0 | 0 | MESSAGEix-Pakistan 1 | World | CurPol | Mt NH3/yr | Emissions¦NH3¦Energy¦Supply¦Solids¦Coal
0 | 0 | 0 | 0 | 0 | 0 | 0 | 0 | 0 | MESSAGEix-Pakistan 1 | World | CurPol | Mt NH3/yr | Emissions¦NH3¦Energy¦Supply¦Solids¦Coal¦Combustion
0 | 0 | 0 | 0 | 0 | 0 | 0 | 0 | 0 | MESSAGEix-Pakistan 1 | World | CurPol | Mt NH3/yr | Emissions¦NH3¦Energy¦Supply¦Solids¦Coal¦Fugitive
0 | 0 | 0 | 0 | 0 | 0 | 0 | 0 | 0 | MESSAGEix-Pakistan 1 | World | CurPol | Mt NH3/yr | Emissions¦NH3¦Energy¦Supply¦Solids¦Combustion
0 | 0 | 0 | 0 | 0 | 0 | 0 | 0 | 0 | MESSAGEix-Pakistan 1 | World | CurPol | Mt NH3/yr | Emissions¦NH3¦Energy¦Supply¦Solids¦Extraction
0 | 0 | 0 | 0 | 0 | 0 | 0 | 0 | 0 | MESSAGEix-Pakistan 1 | World | CurPol | Mt NH3/yr | Emissions¦NH3¦Energy¦Supply¦Solids¦Extraction¦Combustion
0 | 0 | 0 | 0 | 0 | 0 | 0 | 0 | 0 | MESSAGEix-Pakistan 1 | World | CurPol | Mt NH3/yr | Emissions¦NH3¦Energy¦Supply¦Solids¦Extraction¦Fugitive
0 | 0 | 0 | 0 | 0 | 0 | 0 | 0 | 0 | MESSAGEix-Pakistan 1 | World | CurPol | Mt NH3/yr | Emissions¦NH3¦Energy¦Supply¦Solids¦Fugitive
0 | 0 | 0 | 0 | 0 | 0 | 0 | 0 | 0 | MESSAGEix-Pakistan 1 | World | CurPol | Mt NH3/yr | Emissions¦NH3¦Energy¦Supply¦Solids¦Transportation
0 | 0 | 0 | 0 | 0 | 0 | 0 | 0 | 0 | MESSAGEix-Pakistan 1 | World | CurPol | Mt NH3/yr | Emissions¦NH3¦Energy¦Supply¦Solids¦Transportation¦Combustion
0 | 0 | 0 | 0 | 0 | 0 | 0 | 0 | 0 | MESSAGEix-Pakistan 1 | World | CurPol | Mt NH3/yr | Emissions¦NH3¦Energy¦Supply¦Solids¦Transportation¦Fugitive
0.11928 | 0.11829 | 0.11928 | 0.12456 | 0.13261 | 0.14228 | 0.15294 | 0.16445 | 0.19011 | MESSAGEix-Pakistan 1 | World | CurPol | Mt NH3/yr | Emissions¦NH3¦Fossil Fuels and Industry
0.0059084 | 0.0060612 | 0.00608 | 0.0063256 | 0.0064846 | 0.0067172 | 0.0071225 | 0.0075527 | 0.0080793 | MESSAGEix-Pakistan 1 | World | CurPol | Mt NH3/yr | Emissions¦NH3¦Industrial Processes
0 | 0 | 0 | 0 | 0 | 0 | 0 | 0 | 0 | MESSAGEix-Pakistan 1 | World | CurPol | Mt NH3/yr | Emissions¦NH3¦Product Use
0 | 0 | 0 | 0 | 0 | 0 | 0 | 0 | 0 | MESSAGEix-Pakistan 1 | World | CurPol | Mt NH3/yr | Emissions¦NH3¦Product Use¦Solvents
0 | 0 | 0 | 0 | 0 | 0 | 0 | 0 | 0 | MESSAGEix-Pakistan 1 | World | CurPol | Mt NH3/yr | Emissions¦NH3¦Waste
0.61009 | 0.52401 | 0.40579 | 0.38112 | 0.39671 | 0.4031 | 0.39015 | 0.38314 | 0.41766 | MESSAGEix-Pakistan 1 | R12_PAK | CurPol | Mt SO2/yr | Emissions¦Sulfur
0.42303 | 0.3287 | 0.21054 | 0.17872 | 0.18774 | 0.18497 | 0.15738 | 0.13465 | 0.14362 | MESSAGEix-Pakistan 1 | R12_PAK | CurPol | Mt SO2/yr | Emissions¦Sulfur¦Energy
0.42298 | 0.32868 | 0.21053 | 0.17872 | 0.18774 | 0.18497 | 0.15738 | 0.13465 | 0.14362 | MESSAGEix-Pakistan 1 | R12_PAK | CurPol | Mt SO2/yr | Emissions¦Sulfur¦Energy¦Combustion
0.28134 | 0.22265 | 0.1809 | 0.15191 | 0.15922 | 0.15714 | 0.1247 | 0.095 | 0.067147 | MESSAGEix-Pakistan 1 | R12_PAK | CurPol | Mt SO2/yr | Emissions¦Sulfur¦Energy¦Demand
0 | 0 | 0 | 0 | 0 | 0 | 0 | 0 | 0 | MESSAGEix-Pakistan 1 | R12_PAK | CurPol | Mt SO2/yr | Emissions¦Sulfur¦Energy¦Demand¦AFOFI
0.23112 | 0.17447 | 0.12816 | 0.09785 | 0.10442 | 0.10512 | 0.080161 | 0.06126 | 0.049045 | MESSAGEix-Pakistan 1 | R12_PAK | CurPol | Mt SO2/yr | Emissions¦Sulfur¦Energy¦Demand¦Industry
0.029185 | 0.031068 | 0.035287 | 0.036723 | 0.037724 | 0.037002 | 0.033379 | 0.026599 | 0.015067 | MESSAGEix-Pakistan 1 | R12_PAK | CurPol | Mt SO2/yr | Emissions¦Sulfur¦Energy¦Demand¦Residential and Commercial
0.029185 | 0.031068 | 0.035287 | 0.036723 | 0.037724 | 0.037002 | 0.033379 | 0.026599 | 0.015067 | MESSAGEix-Pakistan 1 | R12_PAK | CurPol | Mt SO2/yr | Emissions¦Sulfur¦Energy¦Demand¦Residential and Commercial and AFOFI
0.021039 | 0.017118 | 0.017445 | 0.017334 | 0.017081 | 0.015016 | 0.011163 | 0.0071406 | 0.0030349 | MESSAGEix-Pakistan 1 | R12_PAK | CurPol | Mt SO2/yr | Emissions¦Sulfur¦Energy¦Demand¦Transportation
0.021039 | 0.017118 | 0.017445 | 0.017334 | 0.017081 | 0.015016 | 0.011163 | 0.0071406 | 0.0030349 | MESSAGEix-Pakistan 1 | R12_PAK | CurPol | Mt SO2/yr | Emissions¦Sulfur¦Energy¦Demand¦Transportation¦Road Rail and Domestic Shipping
0 | 0 | 0 | 0 | 0 | 0 | 0 | 0 | 0 | MESSAGEix-Pakistan 1 | R12_PAK | CurPol | Mt SO2/yr | Emissions¦Sulfur¦Energy¦Demand¦Transportation¦Shipping
0 | 0 | 0 | 0 | 0 | 0 | 0 | 0 | 0 | MESSAGEix-Pakistan 1 | R12_PAK | CurPol | Mt SO2/yr | Emissions¦Sulfur¦Energy¦Demand¦Transportation¦Shipping¦International
4.704e-05 | 2.3304e-05 | 1.272e-05 | 2.4987e-06 | 0 | 0 | 0 | 0 | 0 | MESSAGEix-Pakistan 1 | R12_PAK | CurPol | Mt SO2/yr | Emissions¦Sulfur¦Energy¦Fugitive
0.14168 | 0.10605 | 0.029647 | 0.026811 | 0.028525 | 0.027834 | 0.032681 | 0.039653 | 0.076478 | MESSAGEix-Pakistan 1 | R12_PAK | CurPol | Mt SO2/yr | Emissions¦Sulfur¦Energy¦Supply
0.14164 | 0.10603 | 0.029634 | 0.026809 | 0.028525 | 0.027834 | 0.032681 | 0.039653 | 0.076478 | MESSAGEix-Pakistan 1 | R12_PAK | CurPol | Mt SO2/yr | Emissions¦Sulfur¦Energy¦Supply¦Combustion
0.11642 | 0.081212 | 0.0042898 | 0 | 0 | 0 | 0 | 0 | 0 | MESSAGEix-Pakistan 1 | R12_PAK | CurPol | Mt SO2/yr | Emissions¦Sulfur¦Energy¦Supply¦Electricity
0.11642 | 0.081212 | 0.0042898 | 0 | 0 | 0 | 0 | 0 | 0 | MESSAGEix-Pakistan 1 | R12_PAK | CurPol | Mt SO2/yr | Emissions¦Sulfur¦Energy¦Supply¦Electricity and Heat
4.704e-05 | 2.3304e-05 | 1.272e-05 | 2.4987e-06 | 0 | 0 | 0 | 0 | 0 | MESSAGEix-Pakistan 1 | R12_PAK | CurPol | Mt SO2/yr | Emissions¦Sulfur¦Energy¦Supply¦Fugitive
0.00019138 | 2.818e-05 | 1.8148e-05 | 1.7763e-05 | 3.4999e-05 | 7.4488e-05 | 0.0095802 | 0.022698 | 0.063187 | MESSAGEix-Pakistan 1 | R12_PAK | CurPol | Mt SO2/yr | Emissions¦Sulfur¦Energy¦Supply¦Gases
4.704e-05 | 2.3304e-05 | 1.272e-05 | 2.4987e-06 | 0 | 0 | 0 | 0 | 0 | MESSAGEix-Pakistan 1 | R12_PAK | CurPol | Mt SO2/yr | Emissions¦Sulfur¦Energy¦Supply¦Gases and Liquids Fugitive
0 | 0 | 0 | 0 | 0 | 0 | 0 | 0 | 0 | MESSAGEix-Pakistan 1 | R12_PAK | CurPol | Mt SO2/yr | Emissions¦Sulfur¦Energy¦Supply¦Gases¦Biomass
0 | 0 | 0 | 0 | 0 | 0 | 0 | 0 | 0 | MESSAGEix-Pakistan 1 | R12_PAK | CurPol | Mt SO2/yr | Emissions¦Sulfur¦Energy¦Supply¦Gases¦Biomass¦Combustion
0 | 0 | 0 | 0 | 0 | 0 | 0 | 0 | 0 | MESSAGEix-Pakistan 1 | R12_PAK | CurPol | Mt SO2/yr | Emissions¦Sulfur¦Energy¦Supply¦Gases¦Biomass¦Fugitive
0 | 0 | 0 | 0 | 0 | 0 | 0 | 0 | 0 | MESSAGEix-Pakistan 1 | R12_PAK | CurPol | Mt SO2/yr | Emissions¦Sulfur¦Energy¦Supply¦Gases¦Coal
0 | 0 | 0 | 0 | 0 | 0 | 0 | 0 | 0 | MESSAGEix-Pakistan 1 | R12_PAK | CurPol | Mt SO2/yr | Emissions¦Sulfur¦Energy¦Supply¦Gases¦Coal¦Combustion
0 | 0 | 0 | 0 | 0 | 0 | 0 | 0 | 0 | MESSAGEix-Pakistan 1 | R12_PAK | CurPol | Mt SO2/yr | Emissions¦Sulfur¦Energy¦Supply¦Gases¦Coal¦Fugitive
0.00014434 | 4.8753e-06 | 5.4274e-06 | 1.5265e-05 | 3.4999e-05 | 7.4488e-05 | 0.0095802 | 0.022698 | 0.063187 | MESSAGEix-Pakistan 1 | R12_PAK | CurPol | Mt SO2/yr | Emissions¦Sulfur¦Energy¦Supply¦Gases¦Combustion
5.1862e-05 | 2.818e-05 | 1.8148e-05 | 8.4311e-06 | 6.0663e-06 | 5.9832e-06 | 6.1367e-06 | 6.7063e-06 | 8.3177e-06 | MESSAGEix-Pakistan 1 | R12_PAK | CurPol | Mt SO2/yr | Emissions¦Sulfur¦Energy¦Supply¦Gases¦Extraction
4.8224e-06 | 4.8753e-06 | 5.4274e-06 | 5.9324e-06 | 6.0663e-06 | 5.9832e-06 | 6.1367e-06 | 6.7063e-06 | 8.3177e-06 | MESSAGEix-Pakistan 1 | R12_PAK | CurPol | Mt SO2/yr | Emissions¦Sulfur¦Energy¦Supply¦Gases¦Extraction¦Combustion
4.704e-05 | 2.3304e-05 | 1.272e-05 | 2.4987e-06 | 0 | 0 | 0 | 0 | 0 | MESSAGEix-Pakistan 1 | R12_PAK | CurPol | Mt SO2/yr | Emissions¦Sulfur¦Energy¦Supply¦Gases¦Extraction¦Fugitive
4.704e-05 | 2.3304e-05 | 1.272e-05 | 2.4987e-06 | 0 | 0 | 0 | 0 | 0 | MESSAGEix-Pakistan 1 | R12_PAK | CurPol | Mt SO2/yr | Emissions¦Sulfur¦Energy¦Supply¦Gases¦Fugitive
0.00013952 | 0 | 0 | 9.3323e-06 | 2.8933e-05 | 6.8505e-05 | 0.0095741 | 0.022691 | 0.063178 | MESSAGEix-Pakistan 1 | R12_PAK | CurPol | Mt SO2/yr | Emissions¦Sulfur¦Energy¦Supply¦Gases¦Hydrogen
0.00013952 | 0 | 0 | 9.3323e-06 | 2.8933e-05 | 6.8505e-05 | 0.0095741 | 0.022691 | 0.063178 | MESSAGEix-Pakistan 1 | R12_PAK | CurPol | Mt SO2/yr | Emissions¦Sulfur¦Energy¦Supply¦Gases¦Hydrogen¦Combustion
0 | 0 | 0 | 0 | 0 | 0 | 0 | 0 | 0 | MESSAGEix-Pakistan 1 | R12_PAK | CurPol | Mt SO2/yr | Emissions¦Sulfur¦Energy¦Supply¦Gases¦Hydrogen¦Fugitive
0 | 0 | 0 | 0 | 0 | 0 | 0 | 0 | 0 | MESSAGEix-Pakistan 1 | R12_PAK | CurPol | Mt SO2/yr | Emissions¦Sulfur¦Energy¦Supply¦Gases¦Natural Gas
0 | 0 | 0 | 0 | 0 | 0 | 0 | 0 | 0 | MESSAGEix-Pakistan 1 | R12_PAK | CurPol | Mt SO2/yr | Emissions¦Sulfur¦Energy¦Supply¦Gases¦Natural Gas¦Combustion
0 | 0 | 0 | 0 | 0 | 0 | 0 | 0 | 0 | MESSAGEix-Pakistan 1 | R12_PAK | CurPol | Mt SO2/yr | Emissions¦Sulfur¦Energy¦Supply¦Gases¦Natural Gas¦Fugitive
0 | 0 | 0 | 0 | 0 | 0 | 0 | 0 | 0 | MESSAGEix-Pakistan 1 | R12_PAK | CurPol | Mt SO2/yr | Emissions¦Sulfur¦Energy¦Supply¦Gases¦Transportation
0 | 0 | 0 | 0 | 0 | 0 | 0 | 0 | 0 | MESSAGEix-Pakistan 1 | R12_PAK | CurPol | Mt SO2/yr | Emissions¦Sulfur¦Energy¦Supply¦Gases¦Transportation¦Combustion
0 | 0 | 0 | 0 | 0 | 0 | 0 | 0 | 0 | MESSAGEix-Pakistan 1 | R12_PAK | CurPol | Mt SO2/yr | Emissions¦Sulfur¦Energy¦Supply¦Gases¦Transportation¦Fugitive
0 | 0 | 0 | 0 | 0 | 0 | 0 | 0 | 0 | MESSAGEix-Pakistan 1 | R12_PAK | CurPol | Mt SO2/yr | Emissions¦Sulfur¦Energy¦Supply¦Heat
0.025074 | 0.024811 | 0.025339 | 0.026794 | 0.02849 | 0.027759 | 0.023101 | 0.016955 | 0.013291 | MESSAGEix-Pakistan 1 | R12_PAK | CurPol | Mt SO2/yr | Emissions¦Sulfur¦Energy¦Supply¦Liquids
0 | 0 | 0 | 0 | 0 | 0 | 0 | 0 | 0 | MESSAGEix-Pakistan 1 | R12_PAK | CurPol | Mt SO2/yr | Emissions¦Sulfur¦Energy¦Supply¦Liquids¦Biomass
0 | 0 | 0 | 0 | 0 | 0 | 0 | 0 | 0 | MESSAGEix-Pakistan 1 | R12_PAK | CurPol | Mt SO2/yr | Emissions¦Sulfur¦Energy¦Supply¦Liquids¦Biomass¦Combustion
0 | 0 | 0 | 0 | 0 | 0 | 0 | 0 | 0 | MESSAGEix-Pakistan 1 | R12_PAK | CurPol | Mt SO2/yr | Emissions¦Sulfur¦Energy¦Supply¦Liquids¦Biomass¦Fugitive
0.0050363 | 0 | 0 | 0 | 0 | 0 | 0 | 0 | 0 | MESSAGEix-Pakistan 1 | R12_PAK | CurPol | Mt SO2/yr | Emissions¦Sulfur¦Energy¦Supply¦Liquids¦Coal
0.0050363 | 0 | 0 | 0 | 0 | 0 | 0 | 0 | 0 | MESSAGEix-Pakistan 1 | R12_PAK | CurPol | Mt SO2/yr | Emissions¦Sulfur¦Energy¦Supply¦Liquids¦Coal¦Combustion
0 | 0 | 0 | 0 | 0 | 0 | 0 | 0 | 0 | MESSAGEix-Pakistan 1 | R12_PAK | CurPol | Mt SO2/yr | Emissions¦Sulfur¦Energy¦Supply¦Liquids¦Coal¦Fugitive
0.025074 | 0.024811 | 0.025339 | 0.026794 | 0.02849 | 0.027759 | 0.023101 | 0.016955 | 0.013291 | MESSAGEix-Pakistan 1 | R12_PAK | CurPol | Mt SO2/yr | Emissions¦Sulfur¦Energy¦Supply¦Liquids¦Combustion
0 | 0 | 0 | 0 | 0 | 0 | 0 | 0 | 0 | MESSAGEix-Pakistan 1 | R12_PAK | CurPol | Mt SO2/yr | Emissions¦Sulfur¦Energy¦Supply¦Liquids¦Extraction
0 | 0 | 0 | 0 | 0 | 0 | 0 | 0 | 0 | MESSAGEix-Pakistan 1 | R12_PAK | CurPol | Mt SO2/yr | Emissions¦Sulfur¦Energy¦Supply¦Liquids¦Extraction¦Combustion
0 | 0 | 0 | 0 | 0 | 0 | 0 | 0 | 0 | MESSAGEix-Pakistan 1 | R12_PAK | CurPol | Mt SO2/yr | Emissions¦Sulfur¦Energy¦Supply¦Liquids¦Extraction¦Fugitive
0 | 0 | 0 | 0 | 0 | 0 | 0 | 0 | 0 | MESSAGEix-Pakistan 1 | R12_PAK | CurPol | Mt SO2/yr | Emissions¦Sulfur¦Energy¦Supply¦Liquids¦Fugitive
3.2314e-05 | 1.1827e-05 | 1.3076e-05 | 1.3076e-05 | 1.7676e-06 | 0 | 0 | 0 | 0 | MESSAGEix-Pakistan 1 | R12_PAK | CurPol | Mt SO2/yr | Emissions¦Sulfur¦Energy¦Supply¦Liquids¦Natural Gas
3.2314e-05 | 1.1827e-05 | 1.3076e-05 | 1.3076e-05 | 1.7676e-06 | 0 | 0 | 0 | 0 | MESSAGEix-Pakistan 1 | R12_PAK | CurPol | Mt SO2/yr | Emissions¦Sulfur¦Energy¦Supply¦Liquids¦Natural Gas¦Combustion
0 | 0 | 0 | 0 | 0 | 0 | 0 | 0 | 0 | MESSAGEix-Pakistan 1 | R12_PAK | CurPol | Mt SO2/yr | Emissions¦Sulfur¦Energy¦Supply¦Liquids¦Natural Gas¦Fugitive
0.020006 | 0.024799 | 0.025326 | 0.02678 | 0.028488 | 0.027759 | 0.023101 | 0.016955 | 0.013291 | MESSAGEix-Pakistan 1 | R12_PAK | CurPol | Mt SO2/yr | Emissions¦Sulfur¦Energy¦Supply¦Liquids¦Oil
0.020006 | 0.024799 | 0.025326 | 0.02678 | 0.028488 | 0.027759 | 0.023101 | 0.016955 | 0.013291 | MESSAGEix-Pakistan 1 | R12_PAK | CurPol | Mt SO2/yr | Emissions¦Sulfur¦Energy¦Supply¦Liquids¦Oil¦Combustion
0 | 0 | 0 | 0 | 0 | 0 | 0 | 0 | 0 | MESSAGEix-Pakistan 1 | R12_PAK | CurPol | Mt SO2/yr | Emissions¦Sulfur¦Energy¦Supply¦Liquids¦Oil¦Fugitive
0 | 0 | 0 | 0 | 0 | 0 | 0 | 0 | 0 | MESSAGEix-Pakistan 1 | R12_PAK | CurPol | Mt SO2/yr | Emissions¦Sulfur¦Energy¦Supply¦Liquids¦Transportation
0 | 0 | 0 | 0 | 0 | 0 | 0 | 0 | 0 | MESSAGEix-Pakistan 1 | R12_PAK | CurPol | Mt SO2/yr | Emissions¦Sulfur¦Energy¦Supply¦Liquids¦Transportation¦Combustion
0 | 0 | 0 | 0 | 0 | 0 | 0 | 0 | 0 | MESSAGEix-Pakistan 1 | R12_PAK | CurPol | Mt SO2/yr | Emissions¦Sulfur¦Energy¦Supply¦Liquids¦Transportation¦Fugitive
0 | 0 | 0 | 0 | 0 | 0 | 0 | 0 | 0 | MESSAGEix-Pakistan 1 | R12_PAK | CurPol | Mt SO2/yr | Emissions¦Sulfur¦Energy¦Supply¦Other
0 | 0 | 0 | 0 | 0 | 0 | 0 | 0 | 0 | MESSAGEix-Pakistan 1 | R12_PAK | CurPol | Mt SO2/yr | Emissions¦Sulfur¦Energy¦Supply¦Other¦Combustion
0 | 0 | 0 | 0 | 0 | 0 | 0 | 0 | 0 | MESSAGEix-Pakistan 1 | R12_PAK | CurPol | Mt SO2/yr | Emissions¦Sulfur¦Energy¦Supply¦Other¦Fugitive
0 | 0 | 0 | 0 | 0 | 0 | 0 | 0 | 0 | MESSAGEix-Pakistan 1 | R12_PAK | CurPol | Mt SO2/yr | Emissions¦Sulfur¦Energy¦Supply¦Solids
0 | 0 | 0 | 0 | 0 | 0 | 0 | 0 | 0 | MESSAGEix-Pakistan 1 | R12_PAK | CurPol | Mt SO2/yr | Emissions¦Sulfur¦Energy¦Supply¦Solids and Other Fugitive
0 | 0 | 0 | 0 | 0 | 0 | 0 | 0 | 0 | MESSAGEix-Pakistan 1 | R12_PAK | CurPol | Mt SO2/yr | Emissions¦Sulfur¦Energy¦Supply¦Solids¦Biomass
0 | 0 | 0 | 0 | 0 | 0 | 0 | 0 | 0 | MESSAGEix-Pakistan 1 | R12_PAK | CurPol | Mt SO2/yr | Emissions¦Sulfur¦Energy¦Supply¦Solids¦Biomass¦Combustion
0 | 0 | 0 | 0 | 0 | 0 | 0 | 0 | 0 | MESSAGEix-Pakistan 1 | R12_PAK | CurPol | Mt SO2/yr | Emissions¦Sulfur¦Energy¦Supply¦Solids¦Biomass¦Fugitive
0 | 0 | 0 | 0 | 0 | 0 | 0 | 0 | 0 | MESSAGEix-Pakistan 1 | R12_PAK | CurPol | Mt SO2/yr | Emissions¦Sulfur¦Energy¦Supply¦Solids¦Coal
0 | 0 | 0 | 0 | 0 | 0 | 0 | 0 | 0 | MESSAGEix-Pakistan 1 | R12_PAK | CurPol | Mt SO2/yr | Emissions¦Sulfur¦Energy¦Supply¦Solids¦Coal¦Combustion
0 | 0 | 0 | 0 | 0 | 0 | 0 | 0 | 0 | MESSAGEix-Pakistan 1 | R12_PAK | CurPol | Mt SO2/yr | Emissions¦Sulfur¦Energy¦Supply¦Solids¦Coal¦Fugitive
0 | 0 | 0 | 0 | 0 | 0 | 0 | 0 | 0 | MESSAGEix-Pakistan 1 | R12_PAK | CurPol | Mt SO2/yr | Emissions¦Sulfur¦Energy¦Supply¦Solids¦Combustion
0 | 0 | 0 | 0 | 0 | 0 | 0 | 0 | 0 | MESSAGEix-Pakistan 1 | R12_PAK | CurPol | Mt SO2/yr | Emissions¦Sulfur¦Energy¦Supply¦Solids¦Extraction
0 | 0 | 0 | 0 | 0 | 0 | 0 | 0 | 0 | MESSAGEix-Pakistan 1 | R12_PAK | CurPol | Mt SO2/yr | Emissions¦Sulfur¦Energy¦Supply¦Solids¦Extraction¦Combustion
0 | 0 | 0 | 0 | 0 | 0 | 0 | 0 | 0 | MESSAGEix-Pakistan 1 | R12_PAK | CurPol | Mt SO2/yr | Emissions¦Sulfur¦Energy¦Supply¦Solids¦Extraction¦Fugitive
0 | 0 | 0 | 0 | 0 | 0 | 0 | 0 | 0 | MESSAGEix-Pakistan 1 | R12_PAK | CurPol | Mt SO2/yr | Emissions¦Sulfur¦Energy¦Supply¦Solids¦Fugitive
0 | 0 | 0 | 0 | 0 | 0 | 0 | 0 | 0 | MESSAGEix-Pakistan 1 | R12_PAK | CurPol | Mt SO2/yr | Emissions¦Sulfur¦Energy¦Supply¦Solids¦Transportation
0 | 0 | 0 | 0 | 0 | 0 | 0 | 0 | 0 | MESSAGEix-Pakistan 1 | R12_PAK | CurPol | Mt SO2/yr | Emissions¦Sulfur¦Energy¦Supply¦Solids¦Transportation¦Combustion
0 | 0 | 0 | 0 | 0 | 0 | 0 | 0 | 0 | MESSAGEix-Pakistan 1 | R12_PAK | CurPol | Mt SO2/yr | Emissions¦Sulfur¦Energy¦Supply¦Solids¦Transportation¦Fugitive
0.6094 | 0.52328 | 0.40497 | 0.38021 | 0.39588 | 0.40235 | 0.38948 | 0.38254 | 0.41718 | MESSAGEix-Pakistan 1 | R12_PAK | CurPol | Mt SO2/yr | Emissions¦Sulfur¦Fossil Fuels and Industry
0.18638 | 0.19458 | 0.19443 | 0.20149 | 0.20814 | 0.21738 | 0.23209 | 0.24788 | 0.27356 | MESSAGEix-Pakistan 1 | R12_PAK | CurPol | Mt SO2/yr | Emissions¦Sulfur¦Industrial Processes
0 | 0 | 0 | 0 | 0 | 0 | 0 | 0 | 0 | MESSAGEix-Pakistan 1 | R12_PAK | CurPol | Mt SO2/yr | Emissions¦Sulfur¦Product Use
0 | 0 | 0 | 0 | 0 | 0 | 0 | 0 | 0 | MESSAGEix-Pakistan 1 | R12_PAK | CurPol | Mt SO2/yr | Emissions¦Sulfur¦Product Use¦Solvents
0.00068532 | 0.00072597 | 0.00082353 | 0.00090401 | 0.00082583 | 0.00074607 | 0.00067325 | 0.00059858 | 0.00047527 | MESSAGEix-Pakistan 1 | R12_PAK | CurPol | Mt SO2/yr | Emissions¦Sulfur¦Waste
0.61009 | 0.52401 | 0.40579 | 0.38112 | 0.39671 | 0.4031 | 0.39015 | 0.38314 | 0.41766 | MESSAGEix-Pakistan 1 | World | CurPol | Mt SO2/yr | Emissions¦Sulfur
0.42303 | 0.3287 | 0.21054 | 0.17872 | 0.18774 | 0.18497 | 0.15738 | 0.13465 | 0.14362 | MESSAGEix-Pakistan 1 | World | CurPol | Mt SO2/yr | Emissions¦Sulfur¦Energy
0.42298 | 0.32868 | 0.21053 | 0.17872 | 0.18774 | 0.18497 | 0.15738 | 0.13465 | 0.14362 | MESSAGEix-Pakistan 1 | World | CurPol | Mt SO2/yr | Emissions¦Sulfur¦Energy¦Combustion
0.28134 | 0.22265 | 0.1809 | 0.15191 | 0.15922 | 0.15714 | 0.1247 | 0.095 | 0.067147 | MESSAGEix-Pakistan 1 | World | CurPol | Mt SO2/yr | Emissions¦Sulfur¦Energy¦Demand
0 | 0 | 0 | 0 | 0 | 0 | 0 | 0 | 0 | MESSAGEix-Pakistan 1 | World | CurPol | Mt SO2/yr | Emissions¦Sulfur¦Energy¦Demand¦AFOFI
0.23112 | 0.17447 | 0.12816 | 0.09785 | 0.10442 | 0.10512 | 0.080161 | 0.06126 | 0.049045 | MESSAGEix-Pakistan 1 | World | CurPol | Mt SO2/yr | Emissions¦Sulfur¦Energy¦Demand¦Industry
0.029185 | 0.031068 | 0.035287 | 0.036723 | 0.037724 | 0.037002 | 0.033379 | 0.026599 | 0.015067 | MESSAGEix-Pakistan 1 | World | CurPol | Mt SO2/yr | Emissions¦Sulfur¦Energy¦Demand¦Residential and Commercial
0.029185 | 0.031068 | 0.035287 | 0.036723 | 0.037724 | 0.037002 | 0.033379 | 0.026599 | 0.015067 | MESSAGEix-Pakistan 1 | World | CurPol | Mt SO2/yr | Emissions¦Sulfur¦Energy¦Demand¦Residential and Commercial and AFOFI
0.021039 | 0.017118 | 0.017445 | 0.017334 | 0.017081 | 0.015016 | 0.011163 | 0.0071406 | 0.0030349 | MESSAGEix-Pakistan 1 | World | CurPol | Mt SO2/yr | Emissions¦Sulfur¦Energy¦Demand¦Transportation
0.021039 | 0.017118 | 0.017445 | 0.017334 | 0.017081 | 0.015016 | 0.011163 | 0.0071406 | 0.0030349 | MESSAGEix-Pakistan 1 | World | CurPol | Mt SO2/yr | Emissions¦Sulfur¦Energy¦Demand¦Transportation¦Road Rail and Domestic Shipping
0 | 0 | 0 | 0 | 0 | 0 | 0 | 0 | 0 | MESSAGEix-Pakistan 1 | World | CurPol | Mt SO2/yr | Emissions¦Sulfur¦Energy¦Demand¦Transportation¦Shipping
0 | 0 | 0 | 0 | 0 | 0 | 0 | 0 | 0 | MESSAGEix-Pakistan 1 | World | CurPol | Mt SO2/yr | Emissions¦Sulfur¦Energy¦Demand¦Transportation¦Shipping¦International
4.704e-05 | 2.3304e-05 | 1.272e-05 | 2.4987e-06 | 0 | 0 | 0 | 0 | 0 | MESSAGEix-Pakistan 1 | World | CurPol | Mt SO2/yr | Emissions¦Sulfur¦Energy¦Fugitive
0.14168 | 0.10605 | 0.029647 | 0.026811 | 0.028525 | 0.027834 | 0.032681 | 0.039653 | 0.076478 | MESSAGEix-Pakistan 1 | World | CurPol | Mt SO2/yr | Emissions¦Sulfur¦Energy¦Supply
0.14164 | 0.10603 | 0.029634 | 0.026809 | 0.028525 | 0.027834 | 0.032681 | 0.039653 | 0.076478 | MESSAGEix-Pakistan 1 | World | CurPol | Mt SO2/yr | Emissions¦Sulfur¦Energy¦Supply¦Combustion
0.11642 | 0.081212 | 0.0042898 | 0 | 0 | 0 | 0 | 0 | 0 | MESSAGEix-Pakistan 1 | World | CurPol | Mt SO2/yr | Emissions¦Sulfur¦Energy¦Supply¦Electricity
0.11642 | 0.081212 | 0.0042898 | 0 | 0 | 0 | 0 | 0 | 0 | MESSAGEix-Pakistan 1 | World | CurPol | Mt SO2/yr | Emissions¦Sulfur¦Energy¦Supply¦Electricity and Heat
4.704e-05 | 2.3304e-05 | 1.272e-05 | 2.4987e-06 | 0 | 0 | 0 | 0 | 0 | MESSAGEix-Pakistan 1 | World | CurPol | Mt SO2/yr | Emissions¦Sulfur¦Energy¦Supply¦Fugitive
0.00019138 | 2.818e-05 | 1.8148e-05 | 1.7763e-05 | 3.4999e-05 | 7.4488e-05 | 0.0095802 | 0.022698 | 0.063187 | MESSAGEix-Pakistan 1 | World | CurPol | Mt SO2/yr | Emissions¦Sulfur¦Energy¦Supply¦Gases
4.704e-05 | 2.3304e-05 | 1.272e-05 | 2.4987e-06 | 0 | 0 | 0 | 0 | 0 | MESSAGEix-Pakistan 1 | World | CurPol | Mt SO2/yr | Emissions¦Sulfur¦Energy¦Supply¦Gases and Liquids Fugitive
0 | 0 | 0 | 0 | 0 | 0 | 0 | 0 | 0 | MESSAGEix-Pakistan 1 | World | CurPol | Mt SO2/yr | Emissions¦Sulfur¦Energy¦Supply¦Gases¦Biomass
0 | 0 | 0 | 0 | 0 | 0 | 0 | 0 | 0 | MESSAGEix-Pakistan 1 | World | CurPol | Mt SO2/yr | Emissions¦Sulfur¦Energy¦Supply¦Gases¦Biomass¦Combustion
0 | 0 | 0 | 0 | 0 | 0 | 0 | 0 | 0 | MESSAGEix-Pakistan 1 | World | CurPol | Mt SO2/yr | Emissions¦Sulfur¦Energy¦Supply¦Gases¦Biomass¦Fugitive
0 | 0 | 0 | 0 | 0 | 0 | 0 | 0 | 0 | MESSAGEix-Pakistan 1 | World | CurPol | Mt SO2/yr | Emissions¦Sulfur¦Energy¦Supply¦Gases¦Coal
0 | 0 | 0 | 0 | 0 | 0 | 0 | 0 | 0 | MESSAGEix-Pakistan 1 | World | CurPol | Mt SO2/yr | Emissions¦Sulfur¦Energy¦Supply¦Gases¦Coal¦Combustion
0 | 0 | 0 | 0 | 0 | 0 | 0 | 0 | 0 | MESSAGEix-Pakistan 1 | World | CurPol | Mt SO2/yr | Emissions¦Sulfur¦Energy¦Supply¦Gases¦Coal¦Fugitive
0.00014434 | 4.8753e-06 | 5.4274e-06 | 1.5265e-05 | 3.4999e-05 | 7.4488e-05 | 0.0095802 | 0.022698 | 0.063187 | MESSAGEix-Pakistan 1 | World | CurPol | Mt SO2/yr | Emissions¦Sulfur¦Energy¦Supply¦Gases¦Combustion
5.1862e-05 | 2.818e-05 | 1.8148e-05 | 8.4311e-06 | 6.0663e-06 | 5.9832e-06 | 6.1367e-06 | 6.7063e-06 | 8.3177e-06 | MESSAGEix-Pakistan 1 | World | CurPol | Mt SO2/yr | Emissions¦Sulfur¦Energy¦Supply¦Gases¦Extraction
4.8224e-06 | 4.8753e-06 | 5.4274e-06 | 5.9324e-06 | 6.0663e-06 | 5.9832e-06 | 6.1367e-06 | 6.7063e-06 | 8.3177e-06 | MESSAGEix-Pakistan 1 | World | CurPol | Mt SO2/yr | Emissions¦Sulfur¦Energy¦Supply¦Gases¦Extraction¦Combustion
4.704e-05 | 2.3304e-05 | 1.272e-05 | 2.4987e-06 | 0 | 0 | 0 | 0 | 0 | MESSAGEix-Pakistan 1 | World | CurPol | Mt SO2/yr | Emissions¦Sulfur¦Energy¦Supply¦Gases¦Extraction¦Fugitive
4.704e-05 | 2.3304e-05 | 1.272e-05 | 2.4987e-06 | 0 | 0 | 0 | 0 | 0 | MESSAGEix-Pakistan 1 | World | CurPol | Mt SO2/yr | Emissions¦Sulfur¦Energy¦Supply¦Gases¦Fugitive
0.00013952 | 0 | 0 | 9.3323e-06 | 2.8933e-05 | 6.8505e-05 | 0.0095741 | 0.022691 | 0.063178 | MESSAGEix-Pakistan 1 | World | CurPol | Mt SO2/yr | Emissions¦Sulfur¦Energy¦Supply¦Gases¦Hydrogen
0.00013952 | 0 | 0 | 9.3323e-06 | 2.8933e-05 | 6.8505e-05 | 0.0095741 | 0.022691 | 0.063178 | MESSAGEix-Pakistan 1 | World | CurPol | Mt SO2/yr | Emissions¦Sulfur¦Energy¦Supply¦Gases¦Hydrogen¦Combustion
0 | 0 | 0 | 0 | 0 | 0 | 0 | 0 | 0 | MESSAGEix-Pakistan 1 | World | CurPol | Mt SO2/yr | Emissions¦Sulfur¦Energy¦Supply¦Gases¦Hydrogen¦Fugitive
0 | 0 | 0 | 0 | 0 | 0 | 0 | 0 | 0 | MESSAGEix-Pakistan 1 | World | CurPol | Mt SO2/yr | Emissions¦Sulfur¦Energy¦Supply¦Gases¦Natural Gas
0 | 0 | 0 | 0 | 0 | 0 | 0 | 0 | 0 | MESSAGEix-Pakistan 1 | World | CurPol | Mt SO2/yr | Emissions¦Sulfur¦Energy¦Supply¦Gases¦Natural Gas¦Combustion
0 | 0 | 0 | 0 | 0 | 0 | 0 | 0 | 0 | MESSAGEix-Pakistan 1 | World | CurPol | Mt SO2/yr | Emissions¦Sulfur¦Energy¦Supply¦Gases¦Natural Gas¦Fugitive
0 | 0 | 0 | 0 | 0 | 0 | 0 | 0 | 0 | MESSAGEix-Pakistan 1 | World | CurPol | Mt SO2/yr | Emissions¦Sulfur¦Energy¦Supply¦Gases¦Transportation
0 | 0 | 0 | 0 | 0 | 0 | 0 | 0 | 0 | MESSAGEix-Pakistan 1 | World | CurPol | Mt SO2/yr | Emissions¦Sulfur¦Energy¦Supply¦Gases¦Transportation¦Combustion
0 | 0 | 0 | 0 | 0 | 0 | 0 | 0 | 0 | MESSAGEix-Pakistan 1 | World | CurPol | Mt SO2/yr | Emissions¦Sulfur¦Energy¦Supply¦Gases¦Transportation¦Fugitive
0 | 0 | 0 | 0 | 0 | 0 | 0 | 0 | 0 | MESSAGEix-Pakistan 1 | World | CurPol | Mt SO2/yr | Emissions¦Sulfur¦Energy¦Supply¦Heat
0.025074 | 0.024811 | 0.025339 | 0.026794 | 0.02849 | 0.027759 | 0.023101 | 0.016955 | 0.013291 | MESSAGEix-Pakistan 1 | World | CurPol | Mt SO2/yr | Emissions¦Sulfur¦Energy¦Supply¦Liquids
0 | 0 | 0 | 0 | 0 | 0 | 0 | 0 | 0 | MESSAGEix-Pakistan 1 | World | CurPol | Mt SO2/yr | Emissions¦Sulfur¦Energy¦Supply¦Liquids¦Biomass
0 | 0 | 0 | 0 | 0 | 0 | 0 | 0 | 0 | MESSAGEix-Pakistan 1 | World | CurPol | Mt SO2/yr | Emissions¦Sulfur¦Energy¦Supply¦Liquids¦Biomass¦Combustion
0 | 0 | 0 | 0 | 0 | 0 | 0 | 0 | 0 | MESSAGEix-Pakistan 1 | World | CurPol | Mt SO2/yr | Emissions¦Sulfur¦Energy¦Supply¦Liquids¦Biomass¦Fugitive
0.0050363 | 0 | 0 | 0 | 0 | 0 | 0 | 0 | 0 | MESSAGEix-Pakistan 1 | World | CurPol | Mt SO2/yr | Emissions¦Sulfur¦Energy¦Supply¦Liquids¦Coal
0.0050363 | 0 | 0 | 0 | 0 | 0 | 0 | 0 | 0 | MESSAGEix-Pakistan 1 | World | CurPol | Mt SO2/yr | Emissions¦Sulfur¦Energy¦Supply¦Liquids¦Coal¦Combustion
0 | 0 | 0 | 0 | 0 | 0 | 0 | 0 | 0 | MESSAGEix-Pakistan 1 | World | CurPol | Mt SO2/yr | Emissions¦Sulfur¦Energy¦Supply¦Liquids¦Coal¦Fugitive
0.025074 | 0.024811 | 0.025339 | 0.026794 | 0.02849 | 0.027759 | 0.023101 | 0.016955 | 0.013291 | MESSAGEix-Pakistan 1 | World | CurPol | Mt SO2/yr | Emissions¦Sulfur¦Energy¦Supply¦Liquids¦Combustion
0 | 0 | 0 | 0 | 0 | 0 | 0 | 0 | 0 | MESSAGEix-Pakistan 1 | World | CurPol | Mt SO2/yr | Emissions¦Sulfur¦Energy¦Supply¦Liquids¦Extraction
0 | 0 | 0 | 0 | 0 | 0 | 0 | 0 | 0 | MESSAGEix-Pakistan 1 | World | CurPol | Mt SO2/yr | Emissions¦Sulfur¦Energy¦Supply¦Liquids¦Extraction¦Combustion
0 | 0 | 0 | 0 | 0 | 0 | 0 | 0 | 0 | MESSAGEix-Pakistan 1 | World | CurPol | Mt SO2/yr | Emissions¦Sulfur¦Energy¦Supply¦Liquids¦Extraction¦Fugitive
0 | 0 | 0 | 0 | 0 | 0 | 0 | 0 | 0 | MESSAGEix-Pakistan 1 | World | CurPol | Mt SO2/yr | Emissions¦Sulfur¦Energy¦Supply¦Liquids¦Fugitive
3.2314e-05 | 1.1827e-05 | 1.3076e-05 | 1.3076e-05 | 1.7676e-06 | 0 | 0 | 0 | 0 | MESSAGEix-Pakistan 1 | World | CurPol | Mt SO2/yr | Emissions¦Sulfur¦Energy¦Supply¦Liquids¦Natural Gas
3.2314e-05 | 1.1827e-05 | 1.3076e-05 | 1.3076e-05 | 1.7676e-06 | 0 | 0 | 0 | 0 | MESSAGEix-Pakistan 1 | World | CurPol | Mt SO2/yr | Emissions¦Sulfur¦Energy¦Supply¦Liquids¦Natural Gas¦Combustion
0 | 0 | 0 | 0 | 0 | 0 | 0 | 0 | 0 | MESSAGEix-Pakistan 1 | World | CurPol | Mt SO2/yr | Emissions¦Sulfur¦Energy¦Supply¦Liquids¦Natural Gas¦Fugitive
0.020006 | 0.024799 | 0.025326 | 0.02678 | 0.028488 | 0.027759 | 0.023101 | 0.016955 | 0.013291 | MESSAGEix-Pakistan 1 | World | CurPol | Mt SO2/yr | Emissions¦Sulfur¦Energy¦Supply¦Liquids¦Oil
0.020006 | 0.024799 | 0.025326 | 0.02678 | 0.028488 | 0.027759 | 0.023101 | 0.016955 | 0.013291 | MESSAGEix-Pakistan 1 | World | CurPol | Mt SO2/yr | Emissions¦Sulfur¦Energy¦Supply¦Liquids¦Oil¦Combustion
0 | 0 | 0 | 0 | 0 | 0 | 0 | 0 | 0 | MESSAGEix-Pakistan 1 | World | CurPol | Mt SO2/yr | Emissions¦Sulfur¦Energy¦Supply¦Liquids¦Oil¦Fugitive
0 | 0 | 0 | 0 | 0 | 0 | 0 | 0 | 0 | MESSAGEix-Pakistan 1 | World | CurPol | Mt SO2/yr | Emissions¦Sulfur¦Energy¦Supply¦Liquids¦Transportation
0 | 0 | 0 | 0 | 0 | 0 | 0 | 0 | 0 | MESSAGEix-Pakistan 1 | World | CurPol | Mt SO2/yr | Emissions¦Sulfur¦Energy¦Supply¦Liquids¦Transportation¦Combustion
0 | 0 | 0 | 0 | 0 | 0 | 0 | 0 | 0 | MESSAGEix-Pakistan 1 | World | CurPol | Mt SO2/yr | Emissions¦Sulfur¦Energy¦Supply¦Liquids¦Transportation¦Fugitive
0 | 0 | 0 | 0 | 0 | 0 | 0 | 0 | 0 | MESSAGEix-Pakistan 1 | World | CurPol | Mt SO2/yr | Emissions¦Sulfur¦Energy¦Supply¦Other
0 | 0 | 0 | 0 | 0 | 0 | 0 | 0 | 0 | MESSAGEix-Pakistan 1 | World | CurPol | Mt SO2/yr | Emissions¦Sulfur¦Energy¦Supply¦Other¦Combustion
0 | 0 | 0 | 0 | 0 | 0 | 0 | 0 | 0 | MESSAGEix-Pakistan 1 | World | CurPol | Mt SO2/yr | Emissions¦Sulfur¦Energy¦Supply¦Other¦Fugitive
0 | 0 | 0 | 0 | 0 | 0 | 0 | 0 | 0 | MESSAGEix-Pakistan 1 | World | CurPol | Mt SO2/yr | Emissions¦Sulfur¦Energy¦Supply¦Solids
0 | 0 | 0 | 0 | 0 | 0 | 0 | 0 | 0 | MESSAGEix-Pakistan 1 | World | CurPol | Mt SO2/yr | Emissions¦Sulfur¦Energy¦Supply¦Solids and Other Fugitive
0 | 0 | 0 | 0 | 0 | 0 | 0 | 0 | 0 | MESSAGEix-Pakistan 1 | World | CurPol | Mt SO2/yr | Emissions¦Sulfur¦Energy¦Supply¦Solids¦Biomass
0 | 0 | 0 | 0 | 0 | 0 | 0 | 0 | 0 | MESSAGEix-Pakistan 1 | World | CurPol | Mt SO2/yr | Emissions¦Sulfur¦Energy¦Supply¦Solids¦Biomass¦Combustion
0 | 0 | 0 | 0 | 0 | 0 | 0 | 0 | 0 | MESSAGEix-Pakistan 1 | World | CurPol | Mt SO2/yr | Emissions¦Sulfur¦Energy¦Supply¦Solids¦Biomass¦Fugitive
0 | 0 | 0 | 0 | 0 | 0 | 0 | 0 | 0 | MESSAGEix-Pakistan 1 | World | CurPol | Mt SO2/yr | Emissions¦Sulfur¦Energy¦Supply¦Solids¦Coal
0 | 0 | 0 | 0 | 0 | 0 | 0 | 0 | 0 | MESSAGEix-Pakistan 1 | World | CurPol | Mt SO2/yr | Emissions¦Sulfur¦Energy¦Supply¦Solids¦Coal¦Combustion
0 | 0 | 0 | 0 | 0 | 0 | 0 | 0 | 0 | MESSAGEix-Pakistan 1 | World | CurPol | Mt SO2/yr | Emissions¦Sulfur¦Energy¦Supply¦Solids¦Coal¦Fugitive
0 | 0 | 0 | 0 | 0 | 0 | 0 | 0 | 0 | MESSAGEix-Pakistan 1 | World | CurPol | Mt SO2/yr | Emissions¦Sulfur¦Energy¦Supply¦Solids¦Combustion
0 | 0 | 0 | 0 | 0 | 0 | 0 | 0 | 0 | MESSAGEix-Pakistan 1 | World | CurPol | Mt SO2/yr | Emissions¦Sulfur¦Energy¦Supply¦Solids¦Extraction
0 | 0 | 0 | 0 | 0 | 0 | 0 | 0 | 0 | MESSAGEix-Pakistan 1 | World | CurPol | Mt SO2/yr | Emissions¦Sulfur¦Energy¦Supply¦Solids¦Extraction¦Combustion
0 | 0 | 0 | 0 | 0 | 0 | 0 | 0 | 0 | MESSAGEix-Pakistan 1 | World | CurPol | Mt SO2/yr | Emissions¦Sulfur¦Energy¦Supply¦Solids¦Extraction¦Fugitive
0 | 0 | 0 | 0 | 0 | 0 | 0 | 0 | 0 | MESSAGEix-Pakistan 1 | World | CurPol | Mt SO2/yr | Emissions¦Sulfur¦Energy¦Supply¦Solids¦Fugitive
0 | 0 | 0 | 0 | 0 | 0 | 0 | 0 | 0 | MESSAGEix-Pakistan 1 | World | CurPol | Mt SO2/yr | Emissions¦Sulfur¦Energy¦Supply¦Solids¦Transportation
0 | 0 | 0 | 0 | 0 | 0 | 0 | 0 | 0 | MESSAGEix-Pakistan 1 | World | CurPol | Mt SO2/yr | Emissions¦Sulfur¦Energy¦Supply¦Solids¦Transportation¦Combustion
0 | 0 | 0 | 0 | 0 | 0 | 0 | 0 | 0 | MESSAGEix-Pakistan 1 | World | CurPol | Mt SO2/yr | Emissions¦Sulfur¦Energy¦Supply¦Solids¦Transportation¦Fugitive
0.6094 | 0.52328 | 0.40497 | 0.38021 | 0.39588 | 0.40235 | 0.38948 | 0.38254 | 0.41718 | MESSAGEix-Pakistan 1 | World | CurPol | Mt SO2/yr | Emissions¦Sulfur¦Fossil Fuels and Industry
0.18638 | 0.19458 | 0.19443 | 0.20149 | 0.20814 | 0.21738 | 0.23209 | 0.24788 | 0.27356 | MESSAGEix-Pakistan 1 | World | CurPol | Mt SO2/yr | Emissions¦Sulfur¦Industrial Processes
0 | 0 | 0 | 0 | 0 | 0 | 0 | 0 | 0 | MESSAGEix-Pakistan 1 | World | CurPol | Mt SO2/yr | Emissions¦Sulfur¦Product Use
0 | 0 | 0 | 0 | 0 | 0 | 0 | 0 | 0 | MESSAGEix-Pakistan 1 | World | CurPol | Mt SO2/yr | Emissions¦Sulfur¦Product Use¦Solvents
0.00068532 | 0.00072597 | 0.00082353 | 0.00090401 | 0.00082583 | 0.00074607 | 0.00067325 | 0.00059858 | 0.00047527 | MESSAGEix-Pakistan 1 | World | CurPol | Mt SO2/yr | Emissions¦Sulfur¦Waste
0.68966 | 0.69622 | 0.70043 | 0.69745 | 0.69524 | 0.63695 | 0.5395 | 0.42771 | 0.30138 | MESSAGEix-Pakistan 1 | R12_PAK | CurPol | Mt NOx/yr | Emissions¦NOx
0.63064 | 0.63176 | 0.63338 | 0.62524 | 0.61851 | 0.55444 | 0.44947 | 0.32942 | 0.1891 | MESSAGEix-Pakistan 1 | R12_PAK | CurPol | Mt NOx/yr | Emissions¦NOx¦Energy
0.62946 | 0.63118 | 0.63307 | 0.62517 | 0.61851 | 0.55444 | 0.44947 | 0.32942 | 0.1891 | MESSAGEix-Pakistan 1 | R12_PAK | CurPol | Mt NOx/yr | Emissions¦NOx¦Energy¦Combustion
0.57836 | 0.59487 | 0.6142 | 0.61519 | 0.60792 | 0.54406 | 0.43679 | 0.31328 | 0.15667 | MESSAGEix-Pakistan 1 | R12_PAK | CurPol | Mt NOx/yr | Emissions¦NOx¦Energy¦Demand
0 | 0 | 0 | 0 | 0 | 0 | 0 | 0 | 0 | MESSAGEix-Pakistan 1 | R12_PAK | CurPol | Mt NOx/yr | Emissions¦NOx¦Energy¦Demand¦AFOFI
0.098436 | 0.10979 | 0.1163 | 0.1194 | 0.11592 | 0.10175 | 0.090952 | 0.080389 | 0.043428 | MESSAGEix-Pakistan 1 | R12_PAK | CurPol | Mt NOx/yr | Emissions¦NOx¦Energy¦Demand¦Industry
0.043319 | 0.046803 | 0.05107 | 0.051607 | 0.054046 | 0.057006 | 0.059229 | 0.049434 | 0.035124 | MESSAGEix-Pakistan 1 | R12_PAK | CurPol | Mt NOx/yr | Emissions¦NOx¦Energy¦Demand¦Residential and Commercial
0.043319 | 0.046803 | 0.05107 | 0.051607 | 0.054046 | 0.057006 | 0.059229 | 0.049434 | 0.035124 | MESSAGEix-Pakistan 1 | R12_PAK | CurPol | Mt NOx/yr | Emissions¦NOx¦Energy¦Demand¦Residential and Commercial and AFOFI
0.43661 | 0.43827 | 0.44683 | 0.44419 | 0.43796 | 0.3853 | 0.28661 | 0.18346 | 0.078115 | MESSAGEix-Pakistan 1 | R12_PAK | CurPol | Mt NOx/yr | Emissions¦NOx¦Energy¦Demand¦Transportation
0.43661 | 0.43827 | 0.44683 | 0.44419 | 0.43796 | 0.3853 | 0.28661 | 0.18346 | 0.078115 | MESSAGEix-Pakistan 1 | R12_PAK | CurPol | Mt NOx/yr | Emissions¦NOx¦Energy¦Demand¦Transportation¦Road Rail and Domestic Shipping
0 | 0 | 0 | 0 | 0 | 0 | 0 | 0 | 0 | MESSAGEix-Pakistan 1 | R12_PAK | CurPol | Mt NOx/yr | Emissions¦NOx¦Energy¦Demand¦Transportation¦Shipping
0 | 0 | 0 | 0 | 0 | 0 | 0 | 0 | 0 | MESSAGEix-Pakistan 1 | R12_PAK | CurPol | Mt NOx/yr | Emissions¦NOx¦Energy¦Demand¦Transportation¦Shipping¦International
0.001176 | 0.00058261 | 0.00031801 | 6.2469e-05 | 0 | 0 | 0 | 0 | 0 | MESSAGEix-Pakistan 1 | R12_PAK | CurPol | Mt NOx/yr | Emissions¦NOx¦Energy¦Fugitive
0.052275 | 0.036895 | 0.019181 | 0.010048 | 0.010588 | 0.010381 | 0.012681 | 0.01614 | 0.03243 | MESSAGEix-Pakistan 1 | R12_PAK | CurPol | Mt NOx/yr | Emissions¦NOx¦Energy¦Supply
0.051099 | 0.036312 | 0.018863 | 0.0099854 | 0.010588 | 0.010381 | 0.012681 | 0.01614 | 0.03243 | MESSAGEix-Pakistan 1 | R12_PAK | CurPol | Mt NOx/yr | Emissions¦NOx¦Energy¦Supply¦Combustion
0.041308 | 0.027187 | 0.0094653 | 0 | 0 | 0 | 0 | 0 | 0 | MESSAGEix-Pakistan 1 | R12_PAK | CurPol | Mt NOx/yr | Emissions¦NOx¦Energy¦Supply¦Electricity
0.041308 | 0.027187 | 0.0094653 | 0 | 0 | 0 | 0 | 0 | 0 | MESSAGEix-Pakistan 1 | R12_PAK | CurPol | Mt NOx/yr | Emissions¦NOx¦Energy¦Supply¦Electricity and Heat
0.001176 | 0.00058261 | 0.00031801 | 6.2469e-05 | 0 | 0 | 0 | 0 | 0 | MESSAGEix-Pakistan 1 | R12_PAK | CurPol | Mt NOx/yr | Emissions¦NOx¦Energy¦Supply¦Fugitive
0.0022639 | 0.0014378 | 0.0012702 | 0.0011189 | 0.001109 | 0.0011465 | 0.0049946 | 0.010498 | 0.028007 | MESSAGEix-Pakistan 1 | R12_PAK | CurPol | Mt NOx/yr | Emissions¦NOx¦Energy¦Supply¦Gases
0.001176 | 0.00058261 | 0.00031801 | 6.2469e-05 | 0 | 0 | 0 | 0 | 0 | MESSAGEix-Pakistan 1 | R12_PAK | CurPol | Mt NOx/yr | Emissions¦NOx¦Energy¦Supply¦Gases and Liquids Fugitive
0 | 0 | 0 | 0 | 0 | 0 | 0 | 0 | 0 | MESSAGEix-Pakistan 1 | R12_PAK | CurPol | Mt NOx/yr | Emissions¦NOx¦Energy¦Supply¦Gases¦Biomass
0 | 0 | 0 | 0 | 0 | 0 | 0 | 0 | 0 | MESSAGEix-Pakistan 1 | R12_PAK | CurPol | Mt NOx/yr | Emissions¦NOx¦Energy¦Supply¦Gases¦Biomass¦Combustion
0 | 0 | 0 | 0 | 0 | 0 | 0 | 0 | 0 | MESSAGEix-Pakistan 1 | R12_PAK | CurPol | Mt NOx/yr | Emissions¦NOx¦Energy¦Supply¦Gases¦Biomass¦Fugitive
0 | 0 | 0 | 0 | 0 | 0 | 0 | 0 | 0 | MESSAGEix-Pakistan 1 | R12_PAK | CurPol | Mt NOx/yr | Emissions¦NOx¦Energy¦Supply¦Gases¦Coal
0 | 0 | 0 | 0 | 0 | 0 | 0 | 0 | 0 | MESSAGEix-Pakistan 1 | R12_PAK | CurPol | Mt NOx/yr | Emissions¦NOx¦Energy¦Supply¦Gases¦Coal¦Combustion
0 | 0 | 0 | 0 | 0 | 0 | 0 | 0 | 0 | MESSAGEix-Pakistan 1 | R12_PAK | CurPol | Mt NOx/yr | Emissions¦NOx¦Energy¦Supply¦Gases¦Coal¦Fugitive
0.0010879 | 0.0008552 | 0.00095215 | 0.0010564 | 0.001109 | 0.0011465 | 0.0049946 | 0.010498 | 0.028007 | MESSAGEix-Pakistan 1 | R12_PAK | CurPol | Mt NOx/yr | Emissions¦NOx¦Energy¦Supply¦Gases¦Combustion
0.002022 | 0.0014378 | 0.0012702 | 0.0011033 | 0.0010644 | 0.0010499 | 0.0010306 | 0.0010758 | 0.0012089 | MESSAGEix-Pakistan 1 | R12_PAK | CurPol | Mt NOx/yr | Emissions¦NOx¦Energy¦Supply¦Gases¦Extraction
0.00084598 | 0.0008552 | 0.00095215 | 0.0010409 | 0.0010644 | 0.0010499 | 0.0010306 | 0.0010758 | 0.0012089 | MESSAGEix-Pakistan 1 | R12_PAK | CurPol | Mt NOx/yr | Emissions¦NOx¦Energy¦Supply¦Gases¦Extraction¦Combustion
0.001176 | 0.00058261 | 0.00031801 | 6.2469e-05 | 0 | 0 | 0 | 0 | 0 | MESSAGEix-Pakistan 1 | R12_PAK | CurPol | Mt NOx/yr | Emissions¦NOx¦Energy¦Supply¦Gases¦Extraction¦Fugitive
0.001176 | 0.00058261 | 0.00031801 | 6.2469e-05 | 0 | 0 | 0 | 0 | 0 | MESSAGEix-Pakistan 1 | R12_PAK | CurPol | Mt NOx/yr | Emissions¦NOx¦Energy¦Supply¦Gases¦Fugitive
0.00024196 | 0 | 0 | 1.5578e-05 | 4.4555e-05 | 9.6639e-05 | 0.003964 | 0.0094226 | 0.026798 | MESSAGEix-Pakistan 1 | R12_PAK | CurPol | Mt NOx/yr | Emissions¦NOx¦Energy¦Supply¦Gases¦Hydrogen
0.00024196 | 0 | 0 | 1.5578e-05 | 4.4555e-05 | 9.6639e-05 | 0.003964 | 0.0094226 | 0.026798 | MESSAGEix-Pakistan 1 | R12_PAK | CurPol | Mt NOx/yr | Emissions¦NOx¦Energy¦Supply¦Gases¦Hydrogen¦Combustion
0 | 0 | 0 | 0 | 0 | 0 | 0 | 0 | 0 | MESSAGEix-Pakistan 1 | R12_PAK | CurPol | Mt NOx/yr | Emissions¦NOx¦Energy¦Supply¦Gases¦Hydrogen¦Fugitive
0 | 0 | 0 | 0 | 0 | 0 | 0 | 0 | 0 | MESSAGEix-Pakistan 1 | R12_PAK | CurPol | Mt NOx/yr | Emissions¦NOx¦Energy¦Supply¦Gases¦Natural Gas
0 | 0 | 0 | 0 | 0 | 0 | 0 | 0 | 0 | MESSAGEix-Pakistan 1 | R12_PAK | CurPol | Mt NOx/yr | Emissions¦NOx¦Energy¦Supply¦Gases¦Natural Gas¦Combustion
0 | 0 | 0 | 0 | 0 | 0 | 0 | 0 | 0 | MESSAGEix-Pakistan 1 | R12_PAK | CurPol | Mt NOx/yr | Emissions¦NOx¦Energy¦Supply¦Gases¦Natural Gas¦Fugitive
0 | 0 | 0 | 0 | 0 | 0 | 0 | 0 | 0 | MESSAGEix-Pakistan 1 | R12_PAK | CurPol | Mt NOx/yr | Emissions¦NOx¦Energy¦Supply¦Gases¦Transportation
0 | 0 | 0 | 0 | 0 | 0 | 0 | 0 | 0 | MESSAGEix-Pakistan 1 | R12_PAK | CurPol | Mt NOx/yr | Emissions¦NOx¦Energy¦Supply¦Gases¦Transportation¦Combustion
0 | 0 | 0 | 0 | 0 | 0 | 0 | 0 | 0 | MESSAGEix-Pakistan 1 | R12_PAK | CurPol | Mt NOx/yr | Emissions¦NOx¦Energy¦Supply¦Gases¦Transportation¦Fugitive
0 | 0 | 0 | 0 | 0 | 0 | 0 | 0 | 0 | MESSAGEix-Pakistan 1 | R12_PAK | CurPol | Mt NOx/yr | Emissions¦NOx¦Energy¦Supply¦Heat
0.008703 | 0.0082694 | 0.0084459 | 0.0089289 | 0.0094789 | 0.0092349 | 0.0076859 | 0.0056415 | 0.0044235 | MESSAGEix-Pakistan 1 | R12_PAK | CurPol | Mt NOx/yr | Emissions¦NOx¦Energy¦Supply¦Liquids
0 | 0 | 0 | 0 | 0 | 0 | 0 | 0 | 0 | MESSAGEix-Pakistan 1 | R12_PAK | CurPol | Mt NOx/yr | Emissions¦NOx¦Energy¦Supply¦Liquids¦Biomass
0 | 0 | 0 | 0 | 0 | 0 | 0 | 0 | 0 | MESSAGEix-Pakistan 1 | R12_PAK | CurPol | Mt NOx/yr | Emissions¦NOx¦Energy¦Supply¦Liquids¦Biomass¦Combustion
0 | 0 | 0 | 0 | 0 | 0 | 0 | 0 | 0 | MESSAGEix-Pakistan 1 | R12_PAK | CurPol | Mt NOx/yr | Emissions¦NOx¦Energy¦Supply¦Liquids¦Biomass¦Fugitive
0.0020153 | 0 | 0 | 0 | 0 | 0 | 0 | 0 | 0 | MESSAGEix-Pakistan 1 | R12_PAK | CurPol | Mt NOx/yr | Emissions¦NOx¦Energy¦Supply¦Liquids¦Coal
0.0020153 | 0 | 0 | 0 | 0 | 0 | 0 | 0 | 0 | MESSAGEix-Pakistan 1 | R12_PAK | CurPol | Mt NOx/yr | Emissions¦NOx¦Energy¦Supply¦Liquids¦Coal¦Combustion
0 | 0 | 0 | 0 | 0 | 0 | 0 | 0 | 0 | MESSAGEix-Pakistan 1 | R12_PAK | CurPol | Mt NOx/yr | Emissions¦NOx¦Energy¦Supply¦Liquids¦Coal¦Fugitive
0.008703 | 0.0082694 | 0.0084459 | 0.0089289 | 0.0094789 | 0.0092349 | 0.0076859 | 0.0056415 | 0.0044235 | MESSAGEix-Pakistan 1 | R12_PAK | CurPol | Mt NOx/yr | Emissions¦NOx¦Energy¦Supply¦Liquids¦Combustion
0 | 0 | 0 | 0 | 0 | 0 | 0 | 0 | 0 | MESSAGEix-Pakistan 1 | R12_PAK | CurPol | Mt NOx/yr | Emissions¦NOx¦Energy¦Supply¦Liquids¦Extraction
0 | 0 | 0 | 0 | 0 | 0 | 0 | 0 | 0 | MESSAGEix-Pakistan 1 | R12_PAK | CurPol | Mt NOx/yr | Emissions¦NOx¦Energy¦Supply¦Liquids¦Extraction¦Combustion
0 | 0 | 0 | 0 | 0 | 0 | 0 | 0 | 0 | MESSAGEix-Pakistan 1 | R12_PAK | CurPol | Mt NOx/yr | Emissions¦NOx¦Energy¦Supply¦Liquids¦Extraction¦Fugitive
0 | 0 | 0 | 0 | 0 | 0 | 0 | 0 | 0 | MESSAGEix-Pakistan 1 | R12_PAK | CurPol | Mt NOx/yr | Emissions¦NOx¦Energy¦Supply¦Liquids¦Fugitive
5.604e-05 | 2.28e-05 | 2.3518e-05 | 2.1827e-05 | 2.722e-06 | 0 | 0 | 0 | 0 | MESSAGEix-Pakistan 1 | R12_PAK | CurPol | Mt NOx/yr | Emissions¦NOx¦Energy¦Supply¦Liquids¦Natural Gas
5.604e-05 | 2.28e-05 | 2.3518e-05 | 2.1827e-05 | 2.722e-06 | 0 | 0 | 0 | 0 | MESSAGEix-Pakistan 1 | R12_PAK | CurPol | Mt NOx/yr | Emissions¦NOx¦Energy¦Supply¦Liquids¦Natural Gas¦Combustion
0 | 0 | 0 | 0 | 0 | 0 | 0 | 0 | 0 | MESSAGEix-Pakistan 1 | R12_PAK | CurPol | Mt NOx/yr | Emissions¦NOx¦Energy¦Supply¦Liquids¦Natural Gas¦Fugitive
0.0066317 | 0.0082466 | 0.0084224 | 0.0089071 | 0.0094761 | 0.0092349 | 0.0076859 | 0.0056415 | 0.0044235 | MESSAGEix-Pakistan 1 | R12_PAK | CurPol | Mt NOx/yr | Emissions¦NOx¦Energy¦Supply¦Liquids¦Oil
0.0066317 | 0.0082466 | 0.0084224 | 0.0089071 | 0.0094761 | 0.0092349 | 0.0076859 | 0.0056415 | 0.0044235 | MESSAGEix-Pakistan 1 | R12_PAK | CurPol | Mt NOx/yr | Emissions¦NOx¦Energy¦Supply¦Liquids¦Oil¦Combustion
0 | 0 | 0 | 0 | 0 | 0 | 0 | 0 | 0 | MESSAGEix-Pakistan 1 | R12_PAK | CurPol | Mt NOx/yr | Emissions¦NOx¦Energy¦Supply¦Liquids¦Oil¦Fugitive
0 | 0 | 0 | 0 | 0 | 0 | 0 | 0 | 0 | MESSAGEix-Pakistan 1 | R12_PAK | CurPol | Mt NOx/yr | Emissions¦NOx¦Energy¦Supply¦Liquids¦Transportation
0 | 0 | 0 | 0 | 0 | 0 | 0 | 0 | 0 | MESSAGEix-Pakistan 1 | R12_PAK | CurPol | Mt NOx/yr | Emissions¦NOx¦Energy¦Supply¦Liquids¦Transportation¦Combustion
0 | 0 | 0 | 0 | 0 | 0 | 0 | 0 | 0 | MESSAGEix-Pakistan 1 | R12_PAK | CurPol | Mt NOx/yr | Emissions¦NOx¦Energy¦Supply¦Liquids¦Transportation¦Fugitive
0 | 0 | 0 | 0 | 0 | 0 | 0 | 0 | 0 | MESSAGEix-Pakistan 1 | R12_PAK | CurPol | Mt NOx/yr | Emissions¦NOx¦Energy¦Supply¦Other
0 | 0 | 0 | 0 | 0 | 0 | 0 | 0 | 0 | MESSAGEix-Pakistan 1 | R12_PAK | CurPol | Mt NOx/yr | Emissions¦NOx¦Energy¦Supply¦Other¦Combustion
0 | 0 | 0 | 0 | 0 | 0 | 0 | 0 | 0 | MESSAGEix-Pakistan 1 | R12_PAK | CurPol | Mt NOx/yr | Emissions¦NOx¦Energy¦Supply¦Other¦Fugitive
0 | 0 | 0 | 0 | 0 | 0 | 0 | 0 | 0 | MESSAGEix-Pakistan 1 | R12_PAK | CurPol | Mt NOx/yr | Emissions¦NOx¦Energy¦Supply¦Solids
0 | 0 | 0 | 0 | 0 | 0 | 0 | 0 | 0 | MESSAGEix-Pakistan 1 | R12_PAK | CurPol | Mt NOx/yr | Emissions¦NOx¦Energy¦Supply¦Solids and Other Fugitive
0 | 0 | 0 | 0 | 0 | 0 | 0 | 0 | 0 | MESSAGEix-Pakistan 1 | R12_PAK | CurPol | Mt NOx/yr | Emissions¦NOx¦Energy¦Supply¦Solids¦Biomass
0 | 0 | 0 | 0 | 0 | 0 | 0 | 0 | 0 | MESSAGEix-Pakistan 1 | R12_PAK | CurPol | Mt NOx/yr | Emissions¦NOx¦Energy¦Supply¦Solids¦Biomass¦Combustion
0 | 0 | 0 | 0 | 0 | 0 | 0 | 0 | 0 | MESSAGEix-Pakistan 1 | R12_PAK | CurPol | Mt NOx/yr | Emissions¦NOx¦Energy¦Supply¦Solids¦Biomass¦Fugitive
0 | 0 | 0 | 0 | 0 | 0 | 0 | 0 | 0 | MESSAGEix-Pakistan 1 | R12_PAK | CurPol | Mt NOx/yr | Emissions¦NOx¦Energy¦Supply¦Solids¦Coal
0 | 0 | 0 | 0 | 0 | 0 | 0 | 0 | 0 | MESSAGEix-Pakistan 1 | R12_PAK | CurPol | Mt NOx/yr | Emissions¦NOx¦Energy¦Supply¦Solids¦Coal¦Combustion
0 | 0 | 0 | 0 | 0 | 0 | 0 | 0 | 0 | MESSAGEix-Pakistan 1 | R12_PAK | CurPol | Mt NOx/yr | Emissions¦NOx¦Energy¦Supply¦Solids¦Coal¦Fugitive
0 | 0 | 0 | 0 | 0 | 0 | 0 | 0 | 0 | MESSAGEix-Pakistan 1 | R12_PAK | CurPol | Mt NOx/yr | Emissions¦NOx¦Energy¦Supply¦Solids¦Combustion
0 | 0 | 0 | 0 | 0 | 0 | 0 | 0 | 0 | MESSAGEix-Pakistan 1 | R12_PAK | CurPol | Mt NOx/yr | Emissions¦NOx¦Energy¦Supply¦Solids¦Extraction
0 | 0 | 0 | 0 | 0 | 0 | 0 | 0 | 0 | MESSAGEix-Pakistan 1 | R12_PAK | CurPol | Mt NOx/yr | Emissions¦NOx¦Energy¦Supply¦Solids¦Extraction¦Combustion
0 | 0 | 0 | 0 | 0 | 0 | 0 | 0 | 0 | MESSAGEix-Pakistan 1 | R12_PAK | CurPol | Mt NOx/yr | Emissions¦NOx¦Energy¦Supply¦Solids¦Extraction¦Fugitive
0 | 0 | 0 | 0 | 0 | 0 | 0 | 0 | 0 | MESSAGEix-Pakistan 1 | R12_PAK | CurPol | Mt NOx/yr | Emissions¦NOx¦Energy¦Supply¦Solids¦Fugitive
0 | 0 | 0 | 0 | 0 | 0 | 0 | 0 | 0 | MESSAGEix-Pakistan 1 | R12_PAK | CurPol | Mt NOx/yr | Emissions¦NOx¦Energy¦Supply¦Solids¦Transportation
0 | 0 | 0 | 0 | 0 | 0 | 0 | 0 | 0 | MESSAGEix-Pakistan 1 | R12_PAK | CurPol | Mt NOx/yr | Emissions¦NOx¦Energy¦Supply¦Solids¦Transportation¦Combustion
0 | 0 | 0 | 0 | 0 | 0 | 0 | 0 | 0 | MESSAGEix-Pakistan 1 | R12_PAK | CurPol | Mt NOx/yr | Emissions¦NOx¦Energy¦Supply¦Solids¦Transportation¦Fugitive
0.68925 | 0.69578 | 0.69993 | 0.69691 | 0.69474 | 0.6365 | 0.53909 | 0.42735 | 0.3011 | MESSAGEix-Pakistan 1 | R12_PAK | CurPol | Mt NOx/yr | Emissions¦NOx¦Fossil Fuels and Industry
0.058612 | 0.064015 | 0.066547 | 0.071669 | 0.076227 | 0.082063 | 0.08962 | 0.097925 | 0.112 | MESSAGEix-Pakistan 1 | R12_PAK | CurPol | Mt NOx/yr | Emissions¦NOx¦Industrial Processes
0 | 0 | 0 | 0 | 0 | 0 | 0 | 0 | 0 | MESSAGEix-Pakistan 1 | R12_PAK | CurPol | Mt NOx/yr | Emissions¦NOx¦Product Use
0 | 0 | 0 | 0 | 0 | 0 | 0 | 0 | 0 | MESSAGEix-Pakistan 1 | R12_PAK | CurPol | Mt NOx/yr | Emissions¦NOx¦Product Use¦Solvents
0.00041522 | 0.00043985 | 0.00049896 | 0.00054772 | 0.00050035 | 0.00045203 | 0.00040791 | 0.00036267 | 0.00028796 | MESSAGEix-Pakistan 1 | R12_PAK | CurPol | Mt NOx/yr | Emissions¦NOx¦Waste
0.68966 | 0.69622 | 0.70043 | 0.69745 | 0.69524 | 0.63695 | 0.5395 | 0.42771 | 0.30138 | MESSAGEix-Pakistan 1 | World | CurPol | Mt NOx/yr | Emissions¦NOx
0.63064 | 0.63176 | 0.63338 | 0.62524 | 0.61851 | 0.55444 | 0.44947 | 0.32942 | 0.1891 | MESSAGEix-Pakistan 1 | World | CurPol | Mt NOx/yr | Emissions¦NOx¦Energy
0.62946 | 0.63118 | 0.63307 | 0.62517 | 0.61851 | 0.55444 | 0.44947 | 0.32942 | 0.1891 | MESSAGEix-Pakistan 1 | World | CurPol | Mt NOx/yr | Emissions¦NOx¦Energy¦Combustion
0.57836 | 0.59487 | 0.6142 | 0.61519 | 0.60792 | 0.54406 | 0.43679 | 0.31328 | 0.15667 | MESSAGEix-Pakistan 1 | World | CurPol | Mt NOx/yr | Emissions¦NOx¦Energy¦Demand
0 | 0 | 0 | 0 | 0 | 0 | 0 | 0 | 0 | MESSAGEix-Pakistan 1 | World | CurPol | Mt NOx/yr | Emissions¦NOx¦Energy¦Demand¦AFOFI
0.098436 | 0.10979 | 0.1163 | 0.1194 | 0.11592 | 0.10175 | 0.090952 | 0.080389 | 0.043428 | MESSAGEix-Pakistan 1 | World | CurPol | Mt NOx/yr | Emissions¦NOx¦Energy¦Demand¦Industry
0.043319 | 0.046803 | 0.05107 | 0.051607 | 0.054046 | 0.057006 | 0.059229 | 0.049434 | 0.035124 | MESSAGEix-Pakistan 1 | World | CurPol | Mt NOx/yr | Emissions¦NOx¦Energy¦Demand¦Residential and Commercial
0.043319 | 0.046803 | 0.05107 | 0.051607 | 0.054046 | 0.057006 | 0.059229 | 0.049434 | 0.035124 | MESSAGEix-Pakistan 1 | World | CurPol | Mt NOx/yr | Emissions¦NOx¦Energy¦Demand¦Residential and Commercial and AFOFI
0.43661 | 0.43827 | 0.44683 | 0.44419 | 0.43796 | 0.3853 | 0.28661 | 0.18346 | 0.078115 | MESSAGEix-Pakistan 1 | World | CurPol | Mt NOx/yr | Emissions¦NOx¦Energy¦Demand¦Transportation
0.43661 | 0.43827 | 0.44683 | 0.44419 | 0.43796 | 0.3853 | 0.28661 | 0.18346 | 0.078115 | MESSAGEix-Pakistan 1 | World | CurPol | Mt NOx/yr | Emissions¦NOx¦Energy¦Demand¦Transportation¦Road Rail and Domestic Shipping
0 | 0 | 0 | 0 | 0 | 0 | 0 | 0 | 0 | MESSAGEix-Pakistan 1 | World | CurPol | Mt NOx/yr | Emissions¦NOx¦Energy¦Demand¦Transportation¦Shipping
0 | 0 | 0 | 0 | 0 | 0 | 0 | 0 | 0 | MESSAGEix-Pakistan 1 | World | CurPol | Mt NOx/yr | Emissions¦NOx¦Energy¦Demand¦Transportation¦Shipping¦International
0.001176 | 0.00058261 | 0.00031801 | 6.2469e-05 | 0 | 0 | 0 | 0 | 0 | MESSAGEix-Pakistan 1 | World | CurPol | Mt NOx/yr | Emissions¦NOx¦Energy¦Fugitive
0.052275 | 0.036895 | 0.019181 | 0.010048 | 0.010588 | 0.010381 | 0.012681 | 0.01614 | 0.03243 | MESSAGEix-Pakistan 1 | World | CurPol | Mt NOx/yr | Emissions¦NOx¦Energy¦Supply
0.051099 | 0.036312 | 0.018863 | 0.0099854 | 0.010588 | 0.010381 | 0.012681 | 0.01614 | 0.03243 | MESSAGEix-Pakistan 1 | World | CurPol | Mt NOx/yr | Emissions¦NOx¦Energy¦Supply¦Combustion
0.041308 | 0.027187 | 0.0094653 | 0 | 0 | 0 | 0 | 0 | 0 | MESSAGEix-Pakistan 1 | World | CurPol | Mt NOx/yr | Emissions¦NOx¦Energy¦Supply¦Electricity
0.041308 | 0.027187 | 0.0094653 | 0 | 0 | 0 | 0 | 0 | 0 | MESSAGEix-Pakistan 1 | World | CurPol | Mt NOx/yr | Emissions¦NOx¦Energy¦Supply¦Electricity and Heat
0.001176 | 0.00058261 | 0.00031801 | 6.2469e-05 | 0 | 0 | 0 | 0 | 0 | MESSAGEix-Pakistan 1 | World | CurPol | Mt NOx/yr | Emissions¦NOx¦Energy¦Supply¦Fugitive
0.0022639 | 0.0014378 | 0.0012702 | 0.0011189 | 0.001109 | 0.0011465 | 0.0049946 | 0.010498 | 0.028007 | MESSAGEix-Pakistan 1 | World | CurPol | Mt NOx/yr | Emissions¦NOx¦Energy¦Supply¦Gases
0.001176 | 0.00058261 | 0.00031801 | 6.2469e-05 | 0 | 0 | 0 | 0 | 0 | MESSAGEix-Pakistan 1 | World | CurPol | Mt NOx/yr | Emissions¦NOx¦Energy¦Supply¦Gases and Liquids Fugitive
0 | 0 | 0 | 0 | 0 | 0 | 0 | 0 | 0 | MESSAGEix-Pakistan 1 | World | CurPol | Mt NOx/yr | Emissions¦NOx¦Energy¦Supply¦Gases¦Biomass
0 | 0 | 0 | 0 | 0 | 0 | 0 | 0 | 0 | MESSAGEix-Pakistan 1 | World | CurPol | Mt NOx/yr | Emissions¦NOx¦Energy¦Supply¦Gases¦Biomass¦Combustion
0 | 0 | 0 | 0 | 0 | 0 | 0 | 0 | 0 | MESSAGEix-Pakistan 1 | World | CurPol | Mt NOx/yr | Emissions¦NOx¦Energy¦Supply¦Gases¦Biomass¦Fugitive
0 | 0 | 0 | 0 | 0 | 0 | 0 | 0 | 0 | MESSAGEix-Pakistan 1 | World | CurPol | Mt NOx/yr | Emissions¦NOx¦Energy¦Supply¦Gases¦Coal
0 | 0 | 0 | 0 | 0 | 0 | 0 | 0 | 0 | MESSAGEix-Pakistan 1 | World | CurPol | Mt NOx/yr | Emissions¦NOx¦Energy¦Supply¦Gases¦Coal¦Combustion
0 | 0 | 0 | 0 | 0 | 0 | 0 | 0 | 0 | MESSAGEix-Pakistan 1 | World | CurPol | Mt NOx/yr | Emissions¦NOx¦Energy¦Supply¦Gases¦Coal¦Fugitive
0.0010879 | 0.0008552 | 0.00095215 | 0.0010564 | 0.001109 | 0.0011465 | 0.0049946 | 0.010498 | 0.028007 | MESSAGEix-Pakistan 1 | World | CurPol | Mt NOx/yr | Emissions¦NOx¦Energy¦Supply¦Gases¦Combustion
0.002022 | 0.0014378 | 0.0012702 | 0.0011033 | 0.0010644 | 0.0010499 | 0.0010306 | 0.0010758 | 0.0012089 | MESSAGEix-Pakistan 1 | World | CurPol | Mt NOx/yr | Emissions¦NOx¦Energy¦Supply¦Gases¦Extraction
0.00084598 | 0.0008552 | 0.00095215 | 0.0010409 | 0.0010644 | 0.0010499 | 0.0010306 | 0.0010758 | 0.0012089 | MESSAGEix-Pakistan 1 | World | CurPol | Mt NOx/yr | Emissions¦NOx¦Energy¦Supply¦Gases¦Extraction¦Combustion
0.001176 | 0.00058261 | 0.00031801 | 6.2469e-05 | 0 | 0 | 0 | 0 | 0 | MESSAGEix-Pakistan 1 | World | CurPol | Mt NOx/yr | Emissions¦NOx¦Energy¦Supply¦Gases¦Extraction¦Fugitive
0.001176 | 0.00058261 | 0.00031801 | 6.2469e-05 | 0 | 0 | 0 | 0 | 0 | MESSAGEix-Pakistan 1 | World | CurPol | Mt NOx/yr | Emissions¦NOx¦Energy¦Supply¦Gases¦Fugitive
0.00024196 | 0 | 0 | 1.5578e-05 | 4.4555e-05 | 9.6639e-05 | 0.003964 | 0.0094226 | 0.026798 | MESSAGEix-Pakistan 1 | World | CurPol | Mt NOx/yr | Emissions¦NOx¦Energy¦Supply¦Gases¦Hydrogen
0.00024196 | 0 | 0 | 1.5578e-05 | 4.4555e-05 | 9.6639e-05 | 0.003964 | 0.0094226 | 0.026798 | MESSAGEix-Pakistan 1 | World | CurPol | Mt NOx/yr | Emissions¦NOx¦Energy¦Supply¦Gases¦Hydrogen¦Combustion
0 | 0 | 0 | 0 | 0 | 0 | 0 | 0 | 0 | MESSAGEix-Pakistan 1 | World | CurPol | Mt NOx/yr | Emissions¦NOx¦Energy¦Supply¦Gases¦Hydrogen¦Fugitive
0 | 0 | 0 | 0 | 0 | 0 | 0 | 0 | 0 | MESSAGEix-Pakistan 1 | World | CurPol | Mt NOx/yr | Emissions¦NOx¦Energy¦Supply¦Gases¦Natural Gas
0 | 0 | 0 | 0 | 0 | 0 | 0 | 0 | 0 | MESSAGEix-Pakistan 1 | World | CurPol | Mt NOx/yr | Emissions¦NOx¦Energy¦Supply¦Gases¦Natural Gas¦Combustion
0 | 0 | 0 | 0 | 0 | 0 | 0 | 0 | 0 | MESSAGEix-Pakistan 1 | World | CurPol | Mt NOx/yr | Emissions¦NOx¦Energy¦Supply¦Gases¦Natural Gas¦Fugitive
0 | 0 | 0 | 0 | 0 | 0 | 0 | 0 | 0 | MESSAGEix-Pakistan 1 | World | CurPol | Mt NOx/yr | Emissions¦NOx¦Energy¦Supply¦Gases¦Transportation
0 | 0 | 0 | 0 | 0 | 0 | 0 | 0 | 0 | MESSAGEix-Pakistan 1 | World | CurPol | Mt NOx/yr | Emissions¦NOx¦Energy¦Supply¦Gases¦Transportation¦Combustion
0 | 0 | 0 | 0 | 0 | 0 | 0 | 0 | 0 | MESSAGEix-Pakistan 1 | World | CurPol | Mt NOx/yr | Emissions¦NOx¦Energy¦Supply¦Gases¦Transportation¦Fugitive
0 | 0 | 0 | 0 | 0 | 0 | 0 | 0 | 0 | MESSAGEix-Pakistan 1 | World | CurPol | Mt NOx/yr | Emissions¦NOx¦Energy¦Supply¦Heat
0.008703 | 0.0082694 | 0.0084459 | 0.0089289 | 0.0094789 | 0.0092349 | 0.0076859 | 0.0056415 | 0.0044235 | MESSAGEix-Pakistan 1 | World | CurPol | Mt NOx/yr | Emissions¦NOx¦Energy¦Supply¦Liquids
0 | 0 | 0 | 0 | 0 | 0 | 0 | 0 | 0 | MESSAGEix-Pakistan 1 | World | CurPol | Mt NOx/yr | Emissions¦NOx¦Energy¦Supply¦Liquids¦Biomass
0 | 0 | 0 | 0 | 0 | 0 | 0 | 0 | 0 | MESSAGEix-Pakistan 1 | World | CurPol | Mt NOx/yr | Emissions¦NOx¦Energy¦Supply¦Liquids¦Biomass¦Combustion
0 | 0 | 0 | 0 | 0 | 0 | 0 | 0 | 0 | MESSAGEix-Pakistan 1 | World | CurPol | Mt NOx/yr | Emissions¦NOx¦Energy¦Supply¦Liquids¦Biomass¦Fugitive
0.0020153 | 0 | 0 | 0 | 0 | 0 | 0 | 0 | 0 | MESSAGEix-Pakistan 1 | World | CurPol | Mt NOx/yr | Emissions¦NOx¦Energy¦Supply¦Liquids¦Coal
0.0020153 | 0 | 0 | 0 | 0 | 0 | 0 | 0 | 0 | MESSAGEix-Pakistan 1 | World | CurPol | Mt NOx/yr | Emissions¦NOx¦Energy¦Supply¦Liquids¦Coal¦Combustion
0 | 0 | 0 | 0 | 0 | 0 | 0 | 0 | 0 | MESSAGEix-Pakistan 1 | World | CurPol | Mt NOx/yr | Emissions¦NOx¦Energy¦Supply¦Liquids¦Coal¦Fugitive
0.008703 | 0.0082694 | 0.0084459 | 0.0089289 | 0.0094789 | 0.0092349 | 0.0076859 | 0.0056415 | 0.0044235 | MESSAGEix-Pakistan 1 | World | CurPol | Mt NOx/yr | Emissions¦NOx¦Energy¦Supply¦Liquids¦Combustion
0 | 0 | 0 | 0 | 0 | 0 | 0 | 0 | 0 | MESSAGEix-Pakistan 1 | World | CurPol | Mt NOx/yr | Emissions¦NOx¦Energy¦Supply¦Liquids¦Extraction
0 | 0 | 0 | 0 | 0 | 0 | 0 | 0 | 0 | MESSAGEix-Pakistan 1 | World | CurPol | Mt NOx/yr | Emissions¦NOx¦Energy¦Supply¦Liquids¦Extraction¦Combustion
0 | 0 | 0 | 0 | 0 | 0 | 0 | 0 | 0 | MESSAGEix-Pakistan 1 | World | CurPol | Mt NOx/yr | Emissions¦NOx¦Energy¦Supply¦Liquids¦Extraction¦Fugitive
0 | 0 | 0 | 0 | 0 | 0 | 0 | 0 | 0 | MESSAGEix-Pakistan 1 | World | CurPol | Mt NOx/yr | Emissions¦NOx¦Energy¦Supply¦Liquids¦Fugitive
5.604e-05 | 2.28e-05 | 2.3518e-05 | 2.1827e-05 | 2.722e-06 | 0 | 0 | 0 | 0 | MESSAGEix-Pakistan 1 | World | CurPol | Mt NOx/yr | Emissions¦NOx¦Energy¦Supply¦Liquids¦Natural Gas
5.604e-05 | 2.28e-05 | 2.3518e-05 | 2.1827e-05 | 2.722e-06 | 0 | 0 | 0 | 0 | MESSAGEix-Pakistan 1 | World | CurPol | Mt NOx/yr | Emissions¦NOx¦Energy¦Supply¦Liquids¦Natural Gas¦Combustion
0 | 0 | 0 | 0 | 0 | 0 | 0 | 0 | 0 | MESSAGEix-Pakistan 1 | World | CurPol | Mt NOx/yr | Emissions¦NOx¦Energy¦Supply¦Liquids¦Natural Gas¦Fugitive
0.0066317 | 0.0082466 | 0.0084224 | 0.0089071 | 0.0094761 | 0.0092349 | 0.0076859 | 0.0056415 | 0.0044235 | MESSAGEix-Pakistan 1 | World | CurPol | Mt NOx/yr | Emissions¦NOx¦Energy¦Supply¦Liquids¦Oil
0.0066317 | 0.0082466 | 0.0084224 | 0.0089071 | 0.0094761 | 0.0092349 | 0.0076859 | 0.0056415 | 0.0044235 | MESSAGEix-Pakistan 1 | World | CurPol | Mt NOx/yr | Emissions¦NOx¦Energy¦Supply¦Liquids¦Oil¦Combustion
0 | 0 | 0 | 0 | 0 | 0 | 0 | 0 | 0 | MESSAGEix-Pakistan 1 | World | CurPol | Mt NOx/yr | Emissions¦NOx¦Energy¦Supply¦Liquids¦Oil¦Fugitive
0 | 0 | 0 | 0 | 0 | 0 | 0 | 0 | 0 | MESSAGEix-Pakistan 1 | World | CurPol | Mt NOx/yr | Emissions¦NOx¦Energy¦Supply¦Liquids¦Transportation
0 | 0 | 0 | 0 | 0 | 0 | 0 | 0 | 0 | MESSAGEix-Pakistan 1 | World | CurPol | Mt NOx/yr | Emissions¦NOx¦Energy¦Supply¦Liquids¦Transportation¦Combustion
0 | 0 | 0 | 0 | 0 | 0 | 0 | 0 | 0 | MESSAGEix-Pakistan 1 | World | CurPol | Mt NOx/yr | Emissions¦NOx¦Energy¦Supply¦Liquids¦Transportation¦Fugitive
0 | 0 | 0 | 0 | 0 | 0 | 0 | 0 | 0 | MESSAGEix-Pakistan 1 | World | CurPol | Mt NOx/yr | Emissions¦NOx¦Energy¦Supply¦Other
0 | 0 | 0 | 0 | 0 | 0 | 0 | 0 | 0 | MESSAGEix-Pakistan 1 | World | CurPol | Mt NOx/yr | Emissions¦NOx¦Energy¦Supply¦Other¦Combustion
0 | 0 | 0 | 0 | 0 | 0 | 0 | 0 | 0 | MESSAGEix-Pakistan 1 | World | CurPol | Mt NOx/yr | Emissions¦NOx¦Energy¦Supply¦Other¦Fugitive
0 | 0 | 0 | 0 | 0 | 0 | 0 | 0 | 0 | MESSAGEix-Pakistan 1 | World | CurPol | Mt NOx/yr | Emissions¦NOx¦Energy¦Supply¦Solids
0 | 0 | 0 | 0 | 0 | 0 | 0 | 0 | 0 | MESSAGEix-Pakistan 1 | World | CurPol | Mt NOx/yr | Emissions¦NOx¦Energy¦Supply¦Solids and Other Fugitive
0 | 0 | 0 | 0 | 0 | 0 | 0 | 0 | 0 | MESSAGEix-Pakistan 1 | World | CurPol | Mt NOx/yr | Emissions¦NOx¦Energy¦Supply¦Solids¦Biomass
0 | 0 | 0 | 0 | 0 | 0 | 0 | 0 | 0 | MESSAGEix-Pakistan 1 | World | CurPol | Mt NOx/yr | Emissions¦NOx¦Energy¦Supply¦Solids¦Biomass¦Combustion
0 | 0 | 0 | 0 | 0 | 0 | 0 | 0 | 0 | MESSAGEix-Pakistan 1 | World | CurPol | Mt NOx/yr | Emissions¦NOx¦Energy¦Supply¦Solids¦Biomass¦Fugitive
0 | 0 | 0 | 0 | 0 | 0 | 0 | 0 | 0 | MESSAGEix-Pakistan 1 | World | CurPol | Mt NOx/yr | Emissions¦NOx¦Energy¦Supply¦Solids¦Coal
0 | 0 | 0 | 0 | 0 | 0 | 0 | 0 | 0 | MESSAGEix-Pakistan 1 | World | CurPol | Mt NOx/yr | Emissions¦NOx¦Energy¦Supply¦Solids¦Coal¦Combustion
0 | 0 | 0 | 0 | 0 | 0 | 0 | 0 | 0 | MESSAGEix-Pakistan 1 | World | CurPol | Mt NOx/yr | Emissions¦NOx¦Energy¦Supply¦Solids¦Coal¦Fugitive
0 | 0 | 0 | 0 | 0 | 0 | 0 | 0 | 0 | MESSAGEix-Pakistan 1 | World | CurPol | Mt NOx/yr | Emissions¦NOx¦Energy¦Supply¦Solids¦Combustion
0 | 0 | 0 | 0 | 0 | 0 | 0 | 0 | 0 | MESSAGEix-Pakistan 1 | World | CurPol | Mt NOx/yr | Emissions¦NOx¦Energy¦Supply¦Solids¦Extraction
0 | 0 | 0 | 0 | 0 | 0 | 0 | 0 | 0 | MESSAGEix-Pakistan 1 | World | CurPol | Mt NOx/yr | Emissions¦NOx¦Energy¦Supply¦Solids¦Extraction¦Combustion
0 | 0 | 0 | 0 | 0 | 0 | 0 | 0 | 0 | MESSAGEix-Pakistan 1 | World | CurPol | Mt NOx/yr | Emissions¦NOx¦Energy¦Supply¦Solids¦Extraction¦Fugitive
0 | 0 | 0 | 0 | 0 | 0 | 0 | 0 | 0 | MESSAGEix-Pakistan 1 | World | CurPol | Mt NOx/yr | Emissions¦NOx¦Energy¦Supply¦Solids¦Fugitive
0 | 0 | 0 | 0 | 0 | 0 | 0 | 0 | 0 | MESSAGEix-Pakistan 1 | World | CurPol | Mt NOx/yr | Emissions¦NOx¦Energy¦Supply¦Solids¦Transportation
0 | 0 | 0 | 0 | 0 | 0 | 0 | 0 | 0 | MESSAGEix-Pakistan 1 | World | CurPol | Mt NOx/yr | Emissions¦NOx¦Energy¦Supply¦Solids¦Transportation¦Combustion
0 | 0 | 0 | 0 | 0 | 0 | 0 | 0 | 0 | MESSAGEix-Pakistan 1 | World | CurPol | Mt NOx/yr | Emissions¦NOx¦Energy¦Supply¦Solids¦Transportation¦Fugitive
0.68925 | 0.69578 | 0.69993 | 0.69691 | 0.69474 | 0.6365 | 0.53909 | 0.42735 | 0.3011 | MESSAGEix-Pakistan 1 | World | CurPol | Mt NOx/yr | Emissions¦NOx¦Fossil Fuels and Industry
0.058612 | 0.064015 | 0.066547 | 0.071669 | 0.076227 | 0.082063 | 0.08962 | 0.097925 | 0.112 | MESSAGEix-Pakistan 1 | World | CurPol | Mt NOx/yr | Emissions¦NOx¦Industrial Processes
0 | 0 | 0 | 0 | 0 | 0 | 0 | 0 | 0 | MESSAGEix-Pakistan 1 | World | CurPol | Mt NOx/yr | Emissions¦NOx¦Product Use
0 | 0 | 0 | 0 | 0 | 0 | 0 | 0 | 0 | MESSAGEix-Pakistan 1 | World | CurPol | Mt NOx/yr | Emissions¦NOx¦Product Use¦Solvents
0.00041522 | 0.00043985 | 0.00049896 | 0.00054772 | 0.00050035 | 0.00045203 | 0.00040791 | 0.00036267 | 0.00028796 | MESSAGEix-Pakistan 1 | World | CurPol | Mt NOx/yr | Emissions¦NOx¦Waste
0.73796 | 0.75698 | 0.80894 | 0.88178 | 0.96342 | 1.0441 | 1.1075 | 1.1767 | 1.3851 | MESSAGEix-Pakistan 1 | R12_PAK | CurPol | Mt VOC/yr | Emissions¦VOC
0.3063 | 0.29588 | 0.30016 | 0.30589 | 0.30996 | 0.29604 | 0.25632 | 0.2093 | 0.15507 | MESSAGEix-Pakistan 1 | R12_PAK | CurPol | Mt VOC/yr | Emissions¦VOC¦Energy
0 | 0 | 0 | 0 | 0 | 0 | 0 | 0 | 0 | MESSAGEix-Pakistan 1 | R12_PAK | CurPol | Mt VOC/yr | Emissions¦VOC¦Energy¦Combustion
0.2616 | 0.25865 | 0.26775 | 0.27656 | 0.27917 | 0.26496 | 0.2294 | 0.18821 | 0.13477 | MESSAGEix-Pakistan 1 | R12_PAK | CurPol | Mt VOC/yr | Emissions¦VOC¦Energy¦Demand
0 | 0 | 0 | 0 | 0 | 0 | 0 | 0 | 0 | MESSAGEix-Pakistan 1 | R12_PAK | CurPol | Mt VOC/yr | Emissions¦VOC¦Energy¦Demand¦AFOFI
0.014764 | 0.020514 | 0.024424 | 0.028853 | 0.030811 | 0.029313 | 0.025907 | 0.021212 | 0.0041377 | MESSAGEix-Pakistan 1 | R12_PAK | CurPol | Mt VOC/yr | Emissions¦VOC¦Energy¦Demand¦Industry
0.10075 | 0.1112 | 0.10987 | 0.11025 | 0.10706 | 0.10505 | 0.10312 | 0.10036 | 0.099627 | MESSAGEix-Pakistan 1 | R12_PAK | CurPol | Mt VOC/yr | Emissions¦VOC¦Energy¦Demand¦Residential and Commercial
0.10075 | 0.1112 | 0.10987 | 0.11025 | 0.10706 | 0.10505 | 0.10312 | 0.10036 | 0.099627 | MESSAGEix-Pakistan 1 | R12_PAK | CurPol | Mt VOC/yr | Emissions¦VOC¦Energy¦Demand¦Residential and Commercial and AFOFI
0.14609 | 0.12694 | 0.13346 | 0.13746 | 0.14129 | 0.13059 | 0.10037 | 0.066642 | 0.031005 | MESSAGEix-Pakistan 1 | R12_PAK | CurPol | Mt VOC/yr | Emissions¦VOC¦Energy¦Demand¦Transportation
0.14609 | 0.12694 | 0.13346 | 0.13746 | 0.14129 | 0.13059 | 0.10037 | 0.066642 | 0.031005 | MESSAGEix-Pakistan 1 | R12_PAK | CurPol | Mt VOC/yr | Emissions¦VOC¦Energy¦Demand¦Transportation¦Road Rail and Domestic Shipping
0 | 0 | 0 | 0 | 0 | 0 | 0 | 0 | 0 | MESSAGEix-Pakistan 1 | R12_PAK | CurPol | Mt VOC/yr | Emissions¦VOC¦Energy¦Demand¦Transportation¦Shipping
0 | 0 | 0 | 0 | 0 | 0 | 0 | 0 | 0 | MESSAGEix-Pakistan 1 | R12_PAK | CurPol | Mt VOC/yr | Emissions¦VOC¦Energy¦Demand¦Transportation¦Shipping¦International
0.3063 | 0.29588 | 0.30016 | 0.30589 | 0.30996 | 0.29604 | 0.25632 | 0.2093 | 0.15507 | MESSAGEix-Pakistan 1 | R12_PAK | CurPol | Mt VOC/yr | Emissions¦VOC¦Energy¦Fugitive
0.044704 | 0.037227 | 0.032409 | 0.029324 | 0.030795 | 0.031078 | 0.026922 | 0.021092 | 0.020303 | MESSAGEix-Pakistan 1 | R12_PAK | CurPol | Mt VOC/yr | Emissions¦VOC¦Energy¦Supply
0 | 0 | 0 | 0 | 0 | 0 | 0 | 0 | 0 | MESSAGEix-Pakistan 1 | R12_PAK | CurPol | Mt VOC/yr | Emissions¦VOC¦Energy¦Supply¦Combustion
0.0013866 | 0.00095862 | 0.00025047 | 0 | 0 | 0 | 0 | 0 | 0 | MESSAGEix-Pakistan 1 | R12_PAK | CurPol | Mt VOC/yr | Emissions¦VOC¦Energy¦Supply¦Electricity
0.0013866 | 0.00095862 | 0.00025047 | 0 | 0 | 0 | 0 | 0 | 0 | MESSAGEix-Pakistan 1 | R12_PAK | CurPol | Mt VOC/yr | Emissions¦VOC¦Energy¦Supply¦Electricity and Heat
0.044704 | 0.037227 | 0.032409 | 0.029324 | 0.030795 | 0.031078 | 0.026922 | 0.021092 | 0.020303 | MESSAGEix-Pakistan 1 | R12_PAK | CurPol | Mt VOC/yr | Emissions¦VOC¦Energy¦Supply¦Fugitive
0.023302 | 0.011555 | 0.0063253 | 0.001275 | 4.1935e-05 | 4.4577e-05 | 0.00050697 | 0.0012183 | 0.0037965 | MESSAGEix-Pakistan 1 | R12_PAK | CurPol | Mt VOC/yr | Emissions¦VOC¦Energy¦Supply¦Gases
0.043317 | 0.036268 | 0.032158 | 0.029324 | 0.030795 | 0.031078 | 0.026922 | 0.021092 | 0.020303 | MESSAGEix-Pakistan 1 | R12_PAK | CurPol | Mt VOC/yr | Emissions¦VOC¦Energy¦Supply¦Gases and Liquids Fugitive
0 | 0 | 0 | 0 | 0 | 0 | 0 | 0 | 0 | MESSAGEix-Pakistan 1 | R12_PAK | CurPol | Mt VOC/yr | Emissions¦VOC¦Energy¦Supply¦Gases¦Biomass
0 | 0 | 0 | 0 | 0 | 0 | 0 | 0 | 0 | MESSAGEix-Pakistan 1 | R12_PAK | CurPol | Mt VOC/yr | Emissions¦VOC¦Energy¦Supply¦Gases¦Biomass¦Combustion
0 | 0 | 0 | 0 | 0 | 0 | 0 | 0 | 0 | MESSAGEix-Pakistan 1 | R12_PAK | CurPol | Mt VOC/yr | Emissions¦VOC¦Energy¦Supply¦Gases¦Biomass¦Fugitive
0 | 0 | 0 | 0 | 0 | 0 | 0 | 0 | 0 | MESSAGEix-Pakistan 1 | R12_PAK | CurPol | Mt VOC/yr | Emissions¦VOC¦Energy¦Supply¦Gases¦Coal
0 | 0 | 0 | 0 | 0 | 0 | 0 | 0 | 0 | MESSAGEix-Pakistan 1 | R12_PAK | CurPol | Mt VOC/yr | Emissions¦VOC¦Energy¦Supply¦Gases¦Coal¦Combustion
0 | 0 | 0 | 0 | 0 | 0 | 0 | 0 | 0 | MESSAGEix-Pakistan 1 | R12_PAK | CurPol | Mt VOC/yr | Emissions¦VOC¦Energy¦Supply¦Gases¦Coal¦Fugitive
0 | 0 | 0 | 0 | 0 | 0 | 0 | 0 | 0 | MESSAGEix-Pakistan 1 | R12_PAK | CurPol | Mt VOC/yr | Emissions¦VOC¦Energy¦Supply¦Gases¦Combustion
0.023292 | 0.011555 | 0.0063253 | 0.0012743 | 3.9607e-05 | 3.9066e-05 | 3.8337e-05 | 4.0004e-05 | 4.501e-05 | MESSAGEix-Pakistan 1 | R12_PAK | CurPol | Mt VOC/yr | Emissions¦VOC¦Energy¦Supply¦Gases¦Extraction
0 | 0 | 0 | 0 | 0 | 0 | 0 | 0 | 0 | MESSAGEix-Pakistan 1 | R12_PAK | CurPol | Mt VOC/yr | Emissions¦VOC¦Energy¦Supply¦Gases¦Extraction¦Combustion
0.023292 | 0.011555 | 0.0063253 | 0.0012743 | 3.9607e-05 | 3.9066e-05 | 3.8337e-05 | 4.0004e-05 | 4.501e-05 | MESSAGEix-Pakistan 1 | R12_PAK | CurPol | Mt VOC/yr | Emissions¦VOC¦Energy¦Supply¦Gases¦Extraction¦Fugitive
0.023302 | 0.011555 | 0.0063253 | 0.001275 | 4.1935e-05 | 4.4577e-05 | 0.00050697 | 0.0012183 | 0.0037965 | MESSAGEix-Pakistan 1 | R12_PAK | CurPol | Mt VOC/yr | Emissions¦VOC¦Energy¦Supply¦Gases¦Fugitive
9.6939e-06 | 0 | 0 | 7.507e-07 | 2.3274e-06 | 5.5107e-06 | 0.00046863 | 0.0011783 | 0.0037515 | MESSAGEix-Pakistan 1 | R12_PAK | CurPol | Mt VOC/yr | Emissions¦VOC¦Energy¦Supply¦Gases¦Hydrogen
0 | 0 | 0 | 0 | 0 | 0 | 0 | 0 | 0 | MESSAGEix-Pakistan 1 | R12_PAK | CurPol | Mt VOC/yr | Emissions¦VOC¦Energy¦Supply¦Gases¦Hydrogen¦Combustion
9.6939e-06 | 0 | 0 | 7.507e-07 | 2.3274e-06 | 5.5107e-06 | 0.00046863 | 0.0011783 | 0.0037515 | MESSAGEix-Pakistan 1 | R12_PAK | CurPol | Mt VOC/yr | Emissions¦VOC¦Energy¦Supply¦Gases¦Hydrogen¦Fugitive
0 | 0 | 0 | 0 | 0 | 0 | 0 | 0 | 0 | MESSAGEix-Pakistan 1 | R12_PAK | CurPol | Mt VOC/yr | Emissions¦VOC¦Energy¦Supply¦Gases¦Natural Gas
0 | 0 | 0 | 0 | 0 | 0 | 0 | 0 | 0 | MESSAGEix-Pakistan 1 | R12_PAK | CurPol | Mt VOC/yr | Emissions¦VOC¦Energy¦Supply¦Gases¦Natural Gas¦Combustion
0 | 0 | 0 | 0 | 0 | 0 | 0 | 0 | 0 | MESSAGEix-Pakistan 1 | R12_PAK | CurPol | Mt VOC/yr | Emissions¦VOC¦Energy¦Supply¦Gases¦Natural Gas¦Fugitive
0 | 0 | 0 | 0 | 0 | 0 | 0 | 0 | 0 | MESSAGEix-Pakistan 1 | R12_PAK | CurPol | Mt VOC/yr | Emissions¦VOC¦Energy¦Supply¦Gases¦Transportation
0 | 0 | 0 | 0 | 0 | 0 | 0 | 0 | 0 | MESSAGEix-Pakistan 1 | R12_PAK | CurPol | Mt VOC/yr | Emissions¦VOC¦Energy¦Supply¦Gases¦Transportation¦Combustion
0 | 0 | 0 | 0 | 0 | 0 | 0 | 0 | 0 | MESSAGEix-Pakistan 1 | R12_PAK | CurPol | Mt VOC/yr | Emissions¦VOC¦Energy¦Supply¦Gases¦Transportation¦Fugitive
0 | 0 | 0 | 0 | 0 | 0 | 0 | 0 | 0 | MESSAGEix-Pakistan 1 | R12_PAK | CurPol | Mt VOC/yr | Emissions¦VOC¦Energy¦Supply¦Heat
0.020015 | 0.024713 | 0.025833 | 0.028049 | 0.030753 | 0.031033 | 0.026415 | 0.019874 | 0.016506 | MESSAGEix-Pakistan 1 | R12_PAK | CurPol | Mt VOC/yr | Emissions¦VOC¦Energy¦Supply¦Liquids
0 | 0 | 0 | 0 | 0 | 0 | 0 | 0 | 0 | MESSAGEix-Pakistan 1 | R12_PAK | CurPol | Mt VOC/yr | Emissions¦VOC¦Energy¦Supply¦Liquids¦Biomass
0 | 0 | 0 | 0 | 0 | 0 | 0 | 0 | 0 | MESSAGEix-Pakistan 1 | R12_PAK | CurPol | Mt VOC/yr | Emissions¦VOC¦Energy¦Supply¦Liquids¦Biomass¦Combustion
0 | 0 | 0 | 0 | 0 | 0 | 0 | 0 | 0 | MESSAGEix-Pakistan 1 | R12_PAK | CurPol | Mt VOC/yr | Emissions¦VOC¦Energy¦Supply¦Liquids¦Biomass¦Fugitive
0.00016564 | 0 | 0 | 0 | 0 | 0 | 0 | 0 | 0 | MESSAGEix-Pakistan 1 | R12_PAK | CurPol | Mt VOC/yr | Emissions¦VOC¦Energy¦Supply¦Liquids¦Coal
0 | 0 | 0 | 0 | 0 | 0 | 0 | 0 | 0 | MESSAGEix-Pakistan 1 | R12_PAK | CurPol | Mt VOC/yr | Emissions¦VOC¦Energy¦Supply¦Liquids¦Coal¦Combustion
0.00016564 | 0 | 0 | 0 | 0 | 0 | 0 | 0 | 0 | MESSAGEix-Pakistan 1 | R12_PAK | CurPol | Mt VOC/yr | Emissions¦VOC¦Energy¦Supply¦Liquids¦Coal¦Fugitive
0 | 0 | 0 | 0 | 0 | 0 | 0 | 0 | 0 | MESSAGEix-Pakistan 1 | R12_PAK | CurPol | Mt VOC/yr | Emissions¦VOC¦Energy¦Supply¦Liquids¦Combustion
0 | 0 | 0 | 0 | 0 | 0 | 0 | 0 | 0 | MESSAGEix-Pakistan 1 | R12_PAK | CurPol | Mt VOC/yr | Emissions¦VOC¦Energy¦Supply¦Liquids¦Extraction
0 | 0 | 0 | 0 | 0 | 0 | 0 | 0 | 0 | MESSAGEix-Pakistan 1 | R12_PAK | CurPol | Mt VOC/yr | Emissions¦VOC¦Energy¦Supply¦Liquids¦Extraction¦Combustion
0 | 0 | 0 | 0 | 0 | 0 | 0 | 0 | 0 | MESSAGEix-Pakistan 1 | R12_PAK | CurPol | Mt VOC/yr | Emissions¦VOC¦Energy¦Supply¦Liquids¦Extraction¦Fugitive
0.020015 | 0.024713 | 0.025833 | 0.028049 | 0.030753 | 0.031033 | 0.026415 | 0.019874 | 0.016506 | MESSAGEix-Pakistan 1 | R12_PAK | CurPol | Mt VOC/yr | Emissions¦VOC¦Energy¦Supply¦Liquids¦Fugitive
2.2452e-06 | 9.5137e-07 | 1.0519e-06 | 1.0519e-06 | 1.4219e-07 | 0 | 0 | 0 | 0 | MESSAGEix-Pakistan 1 | R12_PAK | CurPol | Mt VOC/yr | Emissions¦VOC¦Energy¦Supply¦Liquids¦Natural Gas
0 | 0 | 0 | 0 | 0 | 0 | 0 | 0 | 0 | MESSAGEix-Pakistan 1 | R12_PAK | CurPol | Mt VOC/yr | Emissions¦VOC¦Energy¦Supply¦Liquids¦Natural Gas¦Combustion
2.2452e-06 | 9.5137e-07 | 1.0519e-06 | 1.0519e-06 | 1.4219e-07 | 0 | 0 | 0 | 0 | MESSAGEix-Pakistan 1 | R12_PAK | CurPol | Mt VOC/yr | Emissions¦VOC¦Energy¦Supply¦Liquids¦Natural Gas¦Fugitive
0.019847 | 0.024712 | 0.025832 | 0.028048 | 0.030753 | 0.031033 | 0.026415 | 0.019874 | 0.016506 | MESSAGEix-Pakistan 1 | R12_PAK | CurPol | Mt VOC/yr | Emissions¦VOC¦Energy¦Supply¦Liquids¦Oil
0 | 0 | 0 | 0 | 0 | 0 | 0 | 0 | 0 | MESSAGEix-Pakistan 1 | R12_PAK | CurPol | Mt VOC/yr | Emissions¦VOC¦Energy¦Supply¦Liquids¦Oil¦Combustion
0.019847 | 0.024712 | 0.025832 | 0.028048 | 0.030753 | 0.031033 | 0.026415 | 0.019874 | 0.016506 | MESSAGEix-Pakistan 1 | R12_PAK | CurPol | Mt VOC/yr | Emissions¦VOC¦Energy¦Supply¦Liquids¦Oil¦Fugitive
0 | 0 | 0 | 0 | 0 | 0 | 0 | 0 | 0 | MESSAGEix-Pakistan 1 | R12_PAK | CurPol | Mt VOC/yr | Emissions¦VOC¦Energy¦Supply¦Liquids¦Transportation
0 | 0 | 0 | 0 | 0 | 0 | 0 | 0 | 0 | MESSAGEix-Pakistan 1 | R12_PAK | CurPol | Mt VOC/yr | Emissions¦VOC¦Energy¦Supply¦Liquids¦Transportation¦Combustion
0 | 0 | 0 | 0 | 0 | 0 | 0 | 0 | 0 | MESSAGEix-Pakistan 1 | R12_PAK | CurPol | Mt VOC/yr | Emissions¦VOC¦Energy¦Supply¦Liquids¦Transportation¦Fugitive
0 | 0 | 0 | 0 | 0 | 0 | 0 | 0 | 0 | MESSAGEix-Pakistan 1 | R12_PAK | CurPol | Mt VOC/yr | Emissions¦VOC¦Energy¦Supply¦Other
0 | 0 | 0 | 0 | 0 | 0 | 0 | 0 | 0 | MESSAGEix-Pakistan 1 | R12_PAK | CurPol | Mt VOC/yr | Emissions¦VOC¦Energy¦Supply¦Other¦Combustion
0 | 0 | 0 | 0 | 0 | 0 | 0 | 0 | 0 | MESSAGEix-Pakistan 1 | R12_PAK | CurPol | Mt VOC/yr | Emissions¦VOC¦Energy¦Supply¦Other¦Fugitive
0 | 0 | 0 | 0 | 0 | 0 | 0 | 0 | 0 | MESSAGEix-Pakistan 1 | R12_PAK | CurPol | Mt VOC/yr | Emissions¦VOC¦Energy¦Supply¦Solids
0 | 0 | 0 | 0 | 0 | 0 | 0 | 0 | 0 | MESSAGEix-Pakistan 1 | R12_PAK | CurPol | Mt VOC/yr | Emissions¦VOC¦Energy¦Supply¦Solids and Other Fugitive
0 | 0 | 0 | 0 | 0 | 0 | 0 | 0 | 0 | MESSAGEix-Pakistan 1 | R12_PAK | CurPol | Mt VOC/yr | Emissions¦VOC¦Energy¦Supply¦Solids¦Biomass
0 | 0 | 0 | 0 | 0 | 0 | 0 | 0 | 0 | MESSAGEix-Pakistan 1 | R12_PAK | CurPol | Mt VOC/yr | Emissions¦VOC¦Energy¦Supply¦Solids¦Biomass¦Combustion
0 | 0 | 0 | 0 | 0 | 0 | 0 | 0 | 0 | MESSAGEix-Pakistan 1 | R12_PAK | CurPol | Mt VOC/yr | Emissions¦VOC¦Energy¦Supply¦Solids¦Biomass¦Fugitive
0 | 0 | 0 | 0 | 0 | 0 | 0 | 0 | 0 | MESSAGEix-Pakistan 1 | R12_PAK | CurPol | Mt VOC/yr | Emissions¦VOC¦Energy¦Supply¦Solids¦Coal
0 | 0 | 0 | 0 | 0 | 0 | 0 | 0 | 0 | MESSAGEix-Pakistan 1 | R12_PAK | CurPol | Mt VOC/yr | Emissions¦VOC¦Energy¦Supply¦Solids¦Coal¦Combustion
0 | 0 | 0 | 0 | 0 | 0 | 0 | 0 | 0 | MESSAGEix-Pakistan 1 | R12_PAK | CurPol | Mt VOC/yr | Emissions¦VOC¦Energy¦Supply¦Solids¦Coal¦Fugitive
0 | 0 | 0 | 0 | 0 | 0 | 0 | 0 | 0 | MESSAGEix-Pakistan 1 | R12_PAK | CurPol | Mt VOC/yr | Emissions¦VOC¦Energy¦Supply¦Solids¦Combustion
0 | 0 | 0 | 0 | 0 | 0 | 0 | 0 | 0 | MESSAGEix-Pakistan 1 | R12_PAK | CurPol | Mt VOC/yr | Emissions¦VOC¦Energy¦Supply¦Solids¦Extraction
0 | 0 | 0 | 0 | 0 | 0 | 0 | 0 | 0 | MESSAGEix-Pakistan 1 | R12_PAK | CurPol | Mt VOC/yr | Emissions¦VOC¦Energy¦Supply¦Solids¦Extraction¦Combustion
0 | 0 | 0 | 0 | 0 | 0 | 0 | 0 | 0 | MESSAGEix-Pakistan 1 | R12_PAK | CurPol | Mt VOC/yr | Emissions¦VOC¦Energy¦Supply¦Solids¦Extraction¦Fugitive
0 | 0 | 0 | 0 | 0 | 0 | 0 | 0 | 0 | MESSAGEix-Pakistan 1 | R12_PAK | CurPol | Mt VOC/yr | Emissions¦VOC¦Energy¦Supply¦Solids¦Fugitive
0 | 0 | 0 | 0 | 0 | 0 | 0 | 0 | 0 | MESSAGEix-Pakistan 1 | R12_PAK | CurPol | Mt VOC/yr | Emissions¦VOC¦Energy¦Supply¦Solids¦Transportation
0 | 0 | 0 | 0 | 0 | 0 | 0 | 0 | 0 | MESSAGEix-Pakistan 1 | R12_PAK | CurPol | Mt VOC/yr | Emissions¦VOC¦Energy¦Supply¦Solids¦Transportation¦Combustion
0 | 0 | 0 | 0 | 0 | 0 | 0 | 0 | 0 | MESSAGEix-Pakistan 1 | R12_PAK | CurPol | Mt VOC/yr | Emissions¦VOC¦Energy¦Supply¦Solids¦Transportation¦Fugitive
0.31394 | 0.30386 | 0.30842 | 0.31474 | 0.31951 | 0.30646 | 0.26777 | 0.22187 | 0.16988 | MESSAGEix-Pakistan 1 | R12_PAK | CurPol | Mt VOC/yr | Emissions¦VOC¦Fossil Fuels and Industry
0.0076317 | 0.0079836 | 0.0082606 | 0.0088575 | 0.009552 | 0.010426 | 0.011442 | 0.012564 | 0.014809 | MESSAGEix-Pakistan 1 | R12_PAK | CurPol | Mt VOC/yr | Emissions¦VOC¦Industrial Processes
0.40208 | 0.42987 | 0.47415 | 0.53809 | 0.61747 | 0.71371 | 0.81813 | 0.93564 | 1.2 | MESSAGEix-Pakistan 1 | R12_PAK | CurPol | Mt VOC/yr | Emissions¦VOC¦Product Use
0.40208 | 0.42987 | 0.47415 | 0.53809 | 0.61747 | 0.71371 | 0.81813 | 0.93564 | 1.2 | MESSAGEix-Pakistan 1 | R12_PAK | CurPol | Mt VOC/yr | Emissions¦VOC¦Product Use¦Solvents
0.021944 | 0.023246 | 0.02637 | 0.028947 | 0.026443 | 0.023889 | 0.021558 | 0.019167 | 0.015218 | MESSAGEix-Pakistan 1 | R12_PAK | CurPol | Mt VOC/yr | Emissions¦VOC¦Waste
0.73796 | 0.75698 | 0.80894 | 0.88178 | 0.96342 | 1.0441 | 1.1075 | 1.1767 | 1.3851 | MESSAGEix-Pakistan 1 | World | CurPol | Mt VOC/yr | Emissions¦VOC
0.3063 | 0.29588 | 0.30016 | 0.30589 | 0.30996 | 0.29604 | 0.25632 | 0.2093 | 0.15507 | MESSAGEix-Pakistan 1 | World | CurPol | Mt VOC/yr | Emissions¦VOC¦Energy
0 | 0 | 0 | 0 | 0 | 0 | 0 | 0 | 0 | MESSAGEix-Pakistan 1 | World | CurPol | Mt VOC/yr | Emissions¦VOC¦Energy¦Combustion
0.2616 | 0.25865 | 0.26775 | 0.27656 | 0.27917 | 0.26496 | 0.2294 | 0.18821 | 0.13477 | MESSAGEix-Pakistan 1 | World | CurPol | Mt VOC/yr | Emissions¦VOC¦Energy¦Demand
0 | 0 | 0 | 0 | 0 | 0 | 0 | 0 | 0 | MESSAGEix-Pakistan 1 | World | CurPol | Mt VOC/yr | Emissions¦VOC¦Energy¦Demand¦AFOFI
0.014764 | 0.020514 | 0.024424 | 0.028853 | 0.030811 | 0.029313 | 0.025907 | 0.021212 | 0.0041377 | MESSAGEix-Pakistan 1 | World | CurPol | Mt VOC/yr | Emissions¦VOC¦Energy¦Demand¦Industry
0.10075 | 0.1112 | 0.10987 | 0.11025 | 0.10706 | 0.10505 | 0.10312 | 0.10036 | 0.099627 | MESSAGEix-Pakistan 1 | World | CurPol | Mt VOC/yr | Emissions¦VOC¦Energy¦Demand¦Residential and Commercial
0.10075 | 0.1112 | 0.10987 | 0.11025 | 0.10706 | 0.10505 | 0.10312 | 0.10036 | 0.099627 | MESSAGEix-Pakistan 1 | World | CurPol | Mt VOC/yr | Emissions¦VOC¦Energy¦Demand¦Residential and Commercial and AFOFI
0.14609 | 0.12694 | 0.13346 | 0.13746 | 0.14129 | 0.13059 | 0.10037 | 0.066642 | 0.031005 | MESSAGEix-Pakistan 1 | World | CurPol | Mt VOC/yr | Emissions¦VOC¦Energy¦Demand¦Transportation
0.14609 | 0.12694 | 0.13346 | 0.13746 | 0.14129 | 0.13059 | 0.10037 | 0.066642 | 0.031005 | MESSAGEix-Pakistan 1 | World | CurPol | Mt VOC/yr | Emissions¦VOC¦Energy¦Demand¦Transportation¦Road Rail and Domestic Shipping
0 | 0 | 0 | 0 | 0 | 0 | 0 | 0 | 0 | MESSAGEix-Pakistan 1 | World | CurPol | Mt VOC/yr | Emissions¦VOC¦Energy¦Demand¦Transportation¦Shipping
0 | 0 | 0 | 0 | 0 | 0 | 0 | 0 | 0 | MESSAGEix-Pakistan 1 | World | CurPol | Mt VOC/yr | Emissions¦VOC¦Energy¦Demand¦Transportation¦Shipping¦International
0.3063 | 0.29588 | 0.30016 | 0.30589 | 0.30996 | 0.29604 | 0.25632 | 0.2093 | 0.15507 | MESSAGEix-Pakistan 1 | World | CurPol | Mt VOC/yr | Emissions¦VOC¦Energy¦Fugitive
0.044704 | 0.037227 | 0.032409 | 0.029324 | 0.030795 | 0.031078 | 0.026922 | 0.021092 | 0.020303 | MESSAGEix-Pakistan 1 | World | CurPol | Mt VOC/yr | Emissions¦VOC¦Energy¦Supply
0 | 0 | 0 | 0 | 0 | 0 | 0 | 0 | 0 | MESSAGEix-Pakistan 1 | World | CurPol | Mt VOC/yr | Emissions¦VOC¦Energy¦Supply¦Combustion
0.0013866 | 0.00095862 | 0.00025047 | 0 | 0 | 0 | 0 | 0 | 0 | MESSAGEix-Pakistan 1 | World | CurPol | Mt VOC/yr | Emissions¦VOC¦Energy¦Supply¦Electricity
0.0013866 | 0.00095862 | 0.00025047 | 0 | 0 | 0 | 0 | 0 | 0 | MESSAGEix-Pakistan 1 | World | CurPol | Mt VOC/yr | Emissions¦VOC¦Energy¦Supply¦Electricity and Heat
0.044704 | 0.037227 | 0.032409 | 0.029324 | 0.030795 | 0.031078 | 0.026922 | 0.021092 | 0.020303 | MESSAGEix-Pakistan 1 | World | CurPol | Mt VOC/yr | Emissions¦VOC¦Energy¦Supply¦Fugitive
0.023302 | 0.011555 | 0.0063253 | 0.001275 | 4.1935e-05 | 4.4577e-05 | 0.00050697 | 0.0012183 | 0.0037965 | MESSAGEix-Pakistan 1 | World | CurPol | Mt VOC/yr | Emissions¦VOC¦Energy¦Supply¦Gases
0.043317 | 0.036268 | 0.032158 | 0.029324 | 0.030795 | 0.031078 | 0.026922 | 0.021092 | 0.020303 | MESSAGEix-Pakistan 1 | World | CurPol | Mt VOC/yr | Emissions¦VOC¦Energy¦Supply¦Gases and Liquids Fugitive
0 | 0 | 0 | 0 | 0 | 0 | 0 | 0 | 0 | MESSAGEix-Pakistan 1 | World | CurPol | Mt VOC/yr | Emissions¦VOC¦Energy¦Supply¦Gases¦Biomass
0 | 0 | 0 | 0 | 0 | 0 | 0 | 0 | 0 | MESSAGEix-Pakistan 1 | World | CurPol | Mt VOC/yr | Emissions¦VOC¦Energy¦Supply¦Gases¦Biomass¦Combustion
0 | 0 | 0 | 0 | 0 | 0 | 0 | 0 | 0 | MESSAGEix-Pakistan 1 | World | CurPol | Mt VOC/yr | Emissions¦VOC¦Energy¦Supply¦Gases¦Biomass¦Fugitive
0 | 0 | 0 | 0 | 0 | 0 | 0 | 0 | 0 | MESSAGEix-Pakistan 1 | World | CurPol | Mt VOC/yr | Emissions¦VOC¦Energy¦Supply¦Gases¦Coal
0 | 0 | 0 | 0 | 0 | 0 | 0 | 0 | 0 | MESSAGEix-Pakistan 1 | World | CurPol | Mt VOC/yr | Emissions¦VOC¦Energy¦Supply¦Gases¦Coal¦Combustion
0 | 0 | 0 | 0 | 0 | 0 | 0 | 0 | 0 | MESSAGEix-Pakistan 1 | World | CurPol | Mt VOC/yr | Emissions¦VOC¦Energy¦Supply¦Gases¦Coal¦Fugitive
0 | 0 | 0 | 0 | 0 | 0 | 0 | 0 | 0 | MESSAGEix-Pakistan 1 | World | CurPol | Mt VOC/yr | Emissions¦VOC¦Energy¦Supply¦Gases¦Combustion
0.023292 | 0.011555 | 0.0063253 | 0.0012743 | 3.9607e-05 | 3.9066e-05 | 3.8337e-05 | 4.0004e-05 | 4.501e-05 | MESSAGEix-Pakistan 1 | World | CurPol | Mt VOC/yr | Emissions¦VOC¦Energy¦Supply¦Gases¦Extraction
0 | 0 | 0 | 0 | 0 | 0 | 0 | 0 | 0 | MESSAGEix-Pakistan 1 | World | CurPol | Mt VOC/yr | Emissions¦VOC¦Energy¦Supply¦Gases¦Extraction¦Combustion
0.023292 | 0.011555 | 0.0063253 | 0.0012743 | 3.9607e-05 | 3.9066e-05 | 3.8337e-05 | 4.0004e-05 | 4.501e-05 | MESSAGEix-Pakistan 1 | World | CurPol | Mt VOC/yr | Emissions¦VOC¦Energy¦Supply¦Gases¦Extraction¦Fugitive
0.023302 | 0.011555 | 0.0063253 | 0.001275 | 4.1935e-05 | 4.4577e-05 | 0.00050697 | 0.0012183 | 0.0037965 | MESSAGEix-Pakistan 1 | World | CurPol | Mt VOC/yr | Emissions¦VOC¦Energy¦Supply¦Gases¦Fugitive
9.6939e-06 | 0 | 0 | 7.507e-07 | 2.3274e-06 | 5.5107e-06 | 0.00046863 | 0.0011783 | 0.0037515 | MESSAGEix-Pakistan 1 | World | CurPol | Mt VOC/yr | Emissions¦VOC¦Energy¦Supply¦Gases¦Hydrogen
0 | 0 | 0 | 0 | 0 | 0 | 0 | 0 | 0 | MESSAGEix-Pakistan 1 | World | CurPol | Mt VOC/yr | Emissions¦VOC¦Energy¦Supply¦Gases¦Hydrogen¦Combustion
9.6939e-06 | 0 | 0 | 7.507e-07 | 2.3274e-06 | 5.5107e-06 | 0.00046863 | 0.0011783 | 0.0037515 | MESSAGEix-Pakistan 1 | World | CurPol | Mt VOC/yr | Emissions¦VOC¦Energy¦Supply¦Gases¦Hydrogen¦Fugitive
0 | 0 | 0 | 0 | 0 | 0 | 0 | 0 | 0 | MESSAGEix-Pakistan 1 | World | CurPol | Mt VOC/yr | Emissions¦VOC¦Energy¦Supply¦Gases¦Natural Gas
0 | 0 | 0 | 0 | 0 | 0 | 0 | 0 | 0 | MESSAGEix-Pakistan 1 | World | CurPol | Mt VOC/yr | Emissions¦VOC¦Energy¦Supply¦Gases¦Natural Gas¦Combustion
0 | 0 | 0 | 0 | 0 | 0 | 0 | 0 | 0 | MESSAGEix-Pakistan 1 | World | CurPol | Mt VOC/yr | Emissions¦VOC¦Energy¦Supply¦Gases¦Natural Gas¦Fugitive
0 | 0 | 0 | 0 | 0 | 0 | 0 | 0 | 0 | MESSAGEix-Pakistan 1 | World | CurPol | Mt VOC/yr | Emissions¦VOC¦Energy¦Supply¦Gases¦Transportation
0 | 0 | 0 | 0 | 0 | 0 | 0 | 0 | 0 | MESSAGEix-Pakistan 1 | World | CurPol | Mt VOC/yr | Emissions¦VOC¦Energy¦Supply¦Gases¦Transportation¦Combustion
0 | 0 | 0 | 0 | 0 | 0 | 0 | 0 | 0 | MESSAGEix-Pakistan 1 | World | CurPol | Mt VOC/yr | Emissions¦VOC¦Energy¦Supply¦Gases¦Transportation¦Fugitive
0 | 0 | 0 | 0 | 0 | 0 | 0 | 0 | 0 | MESSAGEix-Pakistan 1 | World | CurPol | Mt VOC/yr | Emissions¦VOC¦Energy¦Supply¦Heat
0.020015 | 0.024713 | 0.025833 | 0.028049 | 0.030753 | 0.031033 | 0.026415 | 0.019874 | 0.016506 | MESSAGEix-Pakistan 1 | World | CurPol | Mt VOC/yr | Emissions¦VOC¦Energy¦Supply¦Liquids
0 | 0 | 0 | 0 | 0 | 0 | 0 | 0 | 0 | MESSAGEix-Pakistan 1 | World | CurPol | Mt VOC/yr | Emissions¦VOC¦Energy¦Supply¦Liquids¦Biomass
0 | 0 | 0 | 0 | 0 | 0 | 0 | 0 | 0 | MESSAGEix-Pakistan 1 | World | CurPol | Mt VOC/yr | Emissions¦VOC¦Energy¦Supply¦Liquids¦Biomass¦Combustion
0 | 0 | 0 | 0 | 0 | 0 | 0 | 0 | 0 | MESSAGEix-Pakistan 1 | World | CurPol | Mt VOC/yr | Emissions¦VOC¦Energy¦Supply¦Liquids¦Biomass¦Fugitive
0.00016564 | 0 | 0 | 0 | 0 | 0 | 0 | 0 | 0 | MESSAGEix-Pakistan 1 | World | CurPol | Mt VOC/yr | Emissions¦VOC¦Energy¦Supply¦Liquids¦Coal
0 | 0 | 0 | 0 | 0 | 0 | 0 | 0 | 0 | MESSAGEix-Pakistan 1 | World | CurPol | Mt VOC/yr | Emissions¦VOC¦Energy¦Supply¦Liquids¦Coal¦Combustion
0.00016564 | 0 | 0 | 0 | 0 | 0 | 0 | 0 | 0 | MESSAGEix-Pakistan 1 | World | CurPol | Mt VOC/yr | Emissions¦VOC¦Energy¦Supply¦Liquids¦Coal¦Fugitive
0 | 0 | 0 | 0 | 0 | 0 | 0 | 0 | 0 | MESSAGEix-Pakistan 1 | World | CurPol | Mt VOC/yr | Emissions¦VOC¦Energy¦Supply¦Liquids¦Combustion
0 | 0 | 0 | 0 | 0 | 0 | 0 | 0 | 0 | MESSAGEix-Pakistan 1 | World | CurPol | Mt VOC/yr | Emissions¦VOC¦Energy¦Supply¦Liquids¦Extraction
0 | 0 | 0 | 0 | 0 | 0 | 0 | 0 | 0 | MESSAGEix-Pakistan 1 | World | CurPol | Mt VOC/yr | Emissions¦VOC¦Energy¦Supply¦Liquids¦Extraction¦Combustion
0 | 0 | 0 | 0 | 0 | 0 | 0 | 0 | 0 | MESSAGEix-Pakistan 1 | World | CurPol | Mt VOC/yr | Emissions¦VOC¦Energy¦Supply¦Liquids¦Extraction¦Fugitive
0.020015 | 0.024713 | 0.025833 | 0.028049 | 0.030753 | 0.031033 | 0.026415 | 0.019874 | 0.016506 | MESSAGEix-Pakistan 1 | World | CurPol | Mt VOC/yr | Emissions¦VOC¦Energy¦Supply¦Liquids¦Fugitive
2.2452e-06 | 9.5137e-07 | 1.0519e-06 | 1.0519e-06 | 1.4219e-07 | 0 | 0 | 0 | 0 | MESSAGEix-Pakistan 1 | World | CurPol | Mt VOC/yr | Emissions¦VOC¦Energy¦Supply¦Liquids¦Natural Gas
0 | 0 | 0 | 0 | 0 | 0 | 0 | 0 | 0 | MESSAGEix-Pakistan 1 | World | CurPol | Mt VOC/yr | Emissions¦VOC¦Energy¦Supply¦Liquids¦Natural Gas¦Combustion
2.2452e-06 | 9.5137e-07 | 1.0519e-06 | 1.0519e-06 | 1.4219e-07 | 0 | 0 | 0 | 0 | MESSAGEix-Pakistan 1 | World | CurPol | Mt VOC/yr | Emissions¦VOC¦Energy¦Supply¦Liquids¦Natural Gas¦Fugitive
0.019847 | 0.024712 | 0.025832 | 0.028048 | 0.030753 | 0.031033 | 0.026415 | 0.019874 | 0.016506 | MESSAGEix-Pakistan 1 | World | CurPol | Mt VOC/yr | Emissions¦VOC¦Energy¦Supply¦Liquids¦Oil
0 | 0 | 0 | 0 | 0 | 0 | 0 | 0 | 0 | MESSAGEix-Pakistan 1 | World | CurPol | Mt VOC/yr | Emissions¦VOC¦Energy¦Supply¦Liquids¦Oil¦Combustion
0.019847 | 0.024712 | 0.025832 | 0.028048 | 0.030753 | 0.031033 | 0.026415 | 0.019874 | 0.016506 | MESSAGEix-Pakistan 1 | World | CurPol | Mt VOC/yr | Emissions¦VOC¦Energy¦Supply¦Liquids¦Oil¦Fugitive
0 | 0 | 0 | 0 | 0 | 0 | 0 | 0 | 0 | MESSAGEix-Pakistan 1 | World | CurPol | Mt VOC/yr | Emissions¦VOC¦Energy¦Supply¦Liquids¦Transportation
0 | 0 | 0 | 0 | 0 | 0 | 0 | 0 | 0 | MESSAGEix-Pakistan 1 | World | CurPol | Mt VOC/yr | Emissions¦VOC¦Energy¦Supply¦Liquids¦Transportation¦Combustion
0 | 0 | 0 | 0 | 0 | 0 | 0 | 0 | 0 | MESSAGEix-Pakistan 1 | World | CurPol | Mt VOC/yr | Emissions¦VOC¦Energy¦Supply¦Liquids¦Transportation¦Fugitive
0 | 0 | 0 | 0 | 0 | 0 | 0 | 0 | 0 | MESSAGEix-Pakistan 1 | World | CurPol | Mt VOC/yr | Emissions¦VOC¦Energy¦Supply¦Other
0 | 0 | 0 | 0 | 0 | 0 | 0 | 0 | 0 | MESSAGEix-Pakistan 1 | World | CurPol | Mt VOC/yr | Emissions¦VOC¦Energy¦Supply¦Other¦Combustion
0 | 0 | 0 | 0 | 0 | 0 | 0 | 0 | 0 | MESSAGEix-Pakistan 1 | World | CurPol | Mt VOC/yr | Emissions¦VOC¦Energy¦Supply¦Other¦Fugitive
0 | 0 | 0 | 0 | 0 | 0 | 0 | 0 | 0 | MESSAGEix-Pakistan 1 | World | CurPol | Mt VOC/yr | Emissions¦VOC¦Energy¦Supply¦Solids
0 | 0 | 0 | 0 | 0 | 0 | 0 | 0 | 0 | MESSAGEix-Pakistan 1 | World | CurPol | Mt VOC/yr | Emissions¦VOC¦Energy¦Supply¦Solids and Other Fugitive
0 | 0 | 0 | 0 | 0 | 0 | 0 | 0 | 0 | MESSAGEix-Pakistan 1 | World | CurPol | Mt VOC/yr | Emissions¦VOC¦Energy¦Supply¦Solids¦Biomass
0 | 0 | 0 | 0 | 0 | 0 | 0 | 0 | 0 | MESSAGEix-Pakistan 1 | World | CurPol | Mt VOC/yr | Emissions¦VOC¦Energy¦Supply¦Solids¦Biomass¦Combustion
0 | 0 | 0 | 0 | 0 | 0 | 0 | 0 | 0 | MESSAGEix-Pakistan 1 | World | CurPol | Mt VOC/yr | Emissions¦VOC¦Energy¦Supply¦Solids¦Biomass¦Fugitive
0 | 0 | 0 | 0 | 0 | 0 | 0 | 0 | 0 | MESSAGEix-Pakistan 1 | World | CurPol | Mt VOC/yr | Emissions¦VOC¦Energy¦Supply¦Solids¦Coal
0 | 0 | 0 | 0 | 0 | 0 | 0 | 0 | 0 | MESSAGEix-Pakistan 1 | World | CurPol | Mt VOC/yr | Emissions¦VOC¦Energy¦Supply¦Solids¦Coal¦Combustion
0 | 0 | 0 | 0 | 0 | 0 | 0 | 0 | 0 | MESSAGEix-Pakistan 1 | World | CurPol | Mt VOC/yr | Emissions¦VOC¦Energy¦Supply¦Solids¦Coal¦Fugitive
0 | 0 | 0 | 0 | 0 | 0 | 0 | 0 | 0 | MESSAGEix-Pakistan 1 | World | CurPol | Mt VOC/yr | Emissions¦VOC¦Energy¦Supply¦Solids¦Combustion
0 | 0 | 0 | 0 | 0 | 0 | 0 | 0 | 0 | MESSAGEix-Pakistan 1 | World | CurPol | Mt VOC/yr | Emissions¦VOC¦Energy¦Supply¦Solids¦Extraction
0 | 0 | 0 | 0 | 0 | 0 | 0 | 0 | 0 | MESSAGEix-Pakistan 1 | World | CurPol | Mt VOC/yr | Emissions¦VOC¦Energy¦Supply¦Solids¦Extraction¦Combustion
0 | 0 | 0 | 0 | 0 | 0 | 0 | 0 | 0 | MESSAGEix-Pakistan 1 | World | CurPol | Mt VOC/yr | Emissions¦VOC¦Energy¦Supply¦Solids¦Extraction¦Fugitive
0 | 0 | 0 | 0 | 0 | 0 | 0 | 0 | 0 | MESSAGEix-Pakistan 1 | World | CurPol | Mt VOC/yr | Emissions¦VOC¦Energy¦Supply¦Solids¦Fugitive
0 | 0 | 0 | 0 | 0 | 0 | 0 | 0 | 0 | MESSAGEix-Pakistan 1 | World | CurPol | Mt VOC/yr | Emissions¦VOC¦Energy¦Supply¦Solids¦Transportation
0 | 0 | 0 | 0 | 0 | 0 | 0 | 0 | 0 | MESSAGEix-Pakistan 1 | World | CurPol | Mt VOC/yr | Emissions¦VOC¦Energy¦Supply¦Solids¦Transportation¦Combustion
0 | 0 | 0 | 0 | 0 | 0 | 0 | 0 | 0 | MESSAGEix-Pakistan 1 | World | CurPol | Mt VOC/yr | Emissions¦VOC¦Energy¦Supply¦Solids¦Transportation¦Fugitive
0.31394 | 0.30386 | 0.30842 | 0.31474 | 0.31951 | 0.30646 | 0.26777 | 0.22187 | 0.16988 | MESSAGEix-Pakistan 1 | World | CurPol | Mt VOC/yr | Emissions¦VOC¦Fossil Fuels and Industry
0.0076317 | 0.0079836 | 0.0082606 | 0.0088575 | 0.009552 | 0.010426 | 0.011442 | 0.012564 | 0.014809 | MESSAGEix-Pakistan 1 | World | CurPol | Mt VOC/yr | Emissions¦VOC¦Industrial Processes
0.40208 | 0.42987 | 0.47415 | 0.53809 | 0.61747 | 0.71371 | 0.81813 | 0.93564 | 1.2 | MESSAGEix-Pakistan 1 | World | CurPol | Mt VOC/yr | Emissions¦VOC¦Product Use
0.40208 | 0.42987 | 0.47415 | 0.53809 | 0.61747 | 0.71371 | 0.81813 | 0.93564 | 1.2 | MESSAGEix-Pakistan 1 | World | CurPol | Mt VOC/yr | Emissions¦VOC¦Product Use¦Solvents
0.021944 | 0.023246 | 0.02637 | 0.028947 | 0.026443 | 0.023889 | 0.021558 | 0.019167 | 0.015218 | MESSAGEix-Pakistan 1 | World | CurPol | Mt VOC/yr | Emissions¦VOC¦Waste
0.036925 | 0.039468 | 0.039492 | 0.039059 | 0.040486 | 0.039143 | 0.034462 | 0.030028 | 0.031955 | MESSAGEix-Pakistan 1 | R12_PAK | CurPol | kt CF4/yr | Emissions¦CF4
1.8109 | 2.0931 | 2.4384 | 2.824 | 3.418 | 3.7299 | 4.3629 | 5.0936 | 6.8568 | MESSAGEix-Pakistan 1 | R12_PAK | CurPol | Mt CO2-equiv/yr | Emissions¦F-Gases
0.0062978 | 0.0086864 | 0.0098752 | 0.010774 | 0.011918 | 0.012468 | 0.013339 | 0.013676 | 0.014588 | MESSAGEix-Pakistan 1 | R12_PAK | CurPol | kt SF6/yr | Emissions¦SF6
0.036925 | 0.039468 | 0.039492 | 0.039059 | 0.040486 | 0.039143 | 0.034462 | 0.030028 | 0.031955 | MESSAGEix-Pakistan 1 | World | CurPol | kt CF4/yr | Emissions¦CF4
1.8109 | 2.0931 | 2.4384 | 2.824 | 3.418 | 3.7299 | 4.3629 | 5.0936 | 6.8568 | MESSAGEix-Pakistan 1 | World | CurPol | Mt CO2-equiv/yr | Emissions¦F-Gases
0.0062978 | 0.0086864 | 0.0098752 | 0.010774 | 0.011918 | 0.012468 | 0.013339 | 0.013676 | 0.014588 | MESSAGEix-Pakistan 1 | World | CurPol | kt SF6/yr | Emissions¦SF6
285.7015 | 294.6765 | 314.8277 | 309.1799 | 330.4304 | 333.2927 | 310.5906 | 277.0893 | 238.7724 | MESSAGEix-Pakistan 1 | R12_PAK | CurPol | Mt CO2-equiv/yr | Emissions¦Kyoto Gases
285.7122 | 294.6765 | 314.8277 | 309.1799 | 330.4304 | 333.2927 | 310.5906 | 277.0893 | 238.7724 | MESSAGEix-Pakistan 1 | World | CurPol | Mt CO2-equiv/yr | Emissions¦Kyoto Gases
40.434 | 75.6408 | 110.7966 | 144.2568 | 185.8102 | 223.6715 | 291.0676 | 352.3464 | 490.8371 | MESSAGEix-Pakistan 1 | R12_PAK | CurPol | GW | Capacity¦Electricity
0.12136 | 0.12136 | 0 | 0 | 0 | 0 | 0 | 0 | 0 | MESSAGEix-Pakistan 1 | R12_PAK | CurPol | GW | Capacity¦Electricity¦Biomass
0 | 0 | 0 | 0 | 0 | 0 | 0 | 0 | 0 | MESSAGEix-Pakistan 1 | R12_PAK | CurPol | GW | Capacity¦Electricity¦Biomass¦w/ CCS
0 | 0 | 0 | 0 | 0 | 0 | 0 | 0 | 0 | MESSAGEix-Pakistan 1 | R12_PAK | CurPol | GW | Capacity¦Electricity¦Biomass¦w/ CCS¦1
0 | 0 | 0 | 0 | 0 | 0 | 0 | 0 | 0 | MESSAGEix-Pakistan 1 | R12_PAK | CurPol | GW | Capacity¦Electricity¦Biomass¦w/ CCS¦2
0.12136 | 0.12136 | 0 | 0 | 0 | 0 | 0 | 0 | 0 | MESSAGEix-Pakistan 1 | R12_PAK | CurPol | GW | Capacity¦Electricity¦Biomass¦w/o CCS
0 | 0 | 0 | 0 | 0 | 0 | 0 | 0 | 0 | MESSAGEix-Pakistan 1 | R12_PAK | CurPol | GW | Capacity¦Electricity¦Biomass¦w/o CCS¦1
0.12136 | 0.12136 | 0 | 0 | 0 | 0 | 0 | 0 | 0 | MESSAGEix-Pakistan 1 | R12_PAK | CurPol | GW | Capacity¦Electricity¦Biomass¦w/o CCS¦2
4.2947 | 4.2947 | 4.2947 | 0.7234 | 0.7234 | 0 | 0 | 0 | 0 | MESSAGEix-Pakistan 1 | R12_PAK | CurPol | GW | Capacity¦Electricity¦Coal
0 | 0 | 0 | 0 | 0 | 0 | 0 | 0 | 0 | MESSAGEix-Pakistan 1 | R12_PAK | CurPol | GW | Capacity¦Electricity¦Coal¦w/ CCS
0 | 0 | 0 | 0 | 0 | 0 | 0 | 0 | 0 | MESSAGEix-Pakistan 1 | R12_PAK | CurPol | GW | Capacity¦Electricity¦Coal¦w/ CCS¦1
0 | 0 | 0 | 0 | 0 | 0 | 0 | 0 | 0 | MESSAGEix-Pakistan 1 | R12_PAK | CurPol | GW | Capacity¦Electricity¦Coal¦w/ CCS¦2
0 | 0 | 0 | 0 | 0 | 0 | 0 | 0 | 0 | MESSAGEix-Pakistan 1 | R12_PAK | CurPol | GW | Capacity¦Electricity¦Coal¦w/ CCS¦3
4.2947 | 4.2947 | 4.2947 | 0.7234 | 0.7234 | 0 | 0 | 0 | 0 | MESSAGEix-Pakistan 1 | R12_PAK | CurPol | GW | Capacity¦Electricity¦Coal¦w/o CCS
0 | 0 | 0 | 0 | 0 | 0 | 0 | 0 | 0 | MESSAGEix-Pakistan 1 | R12_PAK | CurPol | GW | Capacity¦Electricity¦Coal¦w/o CCS¦1
3.5712 | 3.5712 | 3.5712 | 0 | 0 | 0 | 0 | 0 | 0 | MESSAGEix-Pakistan 1 | R12_PAK | CurPol | GW | Capacity¦Electricity¦Coal¦w/o CCS¦2
0 | 0 | 0 | 0 | 0 | 0 | 0 | 0 | 0 | MESSAGEix-Pakistan 1 | R12_PAK | CurPol | GW | Capacity¦Electricity¦Coal¦w/o CCS¦3
0.7234 | 0.7234 | 0.7234 | 0.7234 | 0.7234 | 0 | 0 | 0 | 0 | MESSAGEix-Pakistan 1 | R12_PAK | CurPol | GW | Capacity¦Electricity¦Coal¦w/o CCS¦4
12.6191 | 12.6131 | 12.5781 | 15.06 | 22.5915 | 27.0245 | 34.6069 | 40.6071 | 46.2739 | MESSAGEix-Pakistan 1 | R12_PAK | CurPol | GW | Capacity¦Electricity¦Gas
0 | 0 | 0 | 0 | 0 | 0 | 0 | 0 | 0 | MESSAGEix-Pakistan 1 | R12_PAK | CurPol | GW | Capacity¦Electricity¦Gas¦w/ CCS
0 | 0 | 0 | 0 | 0 | 0 | 0 | 0 | 0 | MESSAGEix-Pakistan 1 | R12_PAK | CurPol | GW | Capacity¦Electricity¦Gas¦w/ CCS¦1
0 | 0 | 0 | 0 | 0 | 0 | 0 | 0 | 0 | MESSAGEix-Pakistan 1 | R12_PAK | CurPol | GW | Capacity¦Electricity¦Gas¦w/ CCS¦2
12.6191 | 12.6131 | 12.5781 | 15.06 | 22.5915 | 27.0245 | 34.6069 | 40.6071 | 46.2739 | MESSAGEix-Pakistan 1 | R12_PAK | CurPol | GW | Capacity¦Electricity¦Gas¦w/o CCS
9.8602 | 9.8602 | 9.8602 | 9.8602 | 7.4306 | 6.1246 | 0 | 0 | 0 | MESSAGEix-Pakistan 1 | R12_PAK | CurPol | GW | Capacity¦Electricity¦Gas¦w/o CCS¦1
2.6078 | 2.6078 | 2.6078 | 2.6078 | 1.555 | 0.72866 | 0 | 0 | 0 | MESSAGEix-Pakistan 1 | R12_PAK | CurPol | GW | Capacity¦Electricity¦Gas¦w/o CCS¦2
0.15106 | 0.14504 | 0.11004 | 2.5919 | 13.6059 | 20.1712 | 34.6069 | 40.6071 | 46.2739 | MESSAGEix-Pakistan 1 | R12_PAK | CurPol | GW | Capacity¦Electricity¦Gas¦w/o CCS¦3
0 | 0 | 0 | 0 | 0 | 0 | 0 | 0 | 0 | MESSAGEix-Pakistan 1 | R12_PAK | CurPol | GW | Capacity¦Electricity¦Geothermal
11.3792 | 33.9378 | 46.6295 | 58.7013 | 67.3058 | 80.7295 | 104.1143 | 125.0776 | 164.0716 | MESSAGEix-Pakistan 1 | R12_PAK | CurPol | GW | Capacity¦Electricity¦Hydro
0.48382 | 23.2099 | 36.3588 | 48.9148 | 57.5193 | 70.9429 | 94.3277 | 115.2911 | 154.285 | MESSAGEix-Pakistan 1 | R12_PAK | CurPol | GW | Capacity¦Electricity¦Hydro¦1
10.8953 | 10.728 | 10.2707 | 9.7865 | 9.7865 | 9.7865 | 9.7865 | 9.7865 | 9.7865 | MESSAGEix-Pakistan 1 | R12_PAK | CurPol | GW | Capacity¦Electricity¦Hydro¦2
3.262 | 3.262 | 4.3626 | 4.4566 | 4.4566 | 4.4566 | 4.1566 | 4.4566 | 4.4566 | MESSAGEix-Pakistan 1 | R12_PAK | CurPol | GW | Capacity¦Electricity¦Nuclear
0 | 0 | 0 | 0 | 0 | 0 | 0 | 0 | 0 | MESSAGEix-Pakistan 1 | R12_PAK | CurPol | GW | Capacity¦Electricity¦Nuclear¦1
3.262 | 3.262 | 4.3626 | 4.4566 | 4.4566 | 4.4566 | 4.1566 | 4.4566 | 4.4566 | MESSAGEix-Pakistan 1 | R12_PAK | CurPol | GW | Capacity¦Electricity¦Nuclear¦2
0.73203 | 0.60312 | 0.00019968 | 0.00019968 | 0.00019968 | 0.00019968 | 0 | 0 | 0 | MESSAGEix-Pakistan 1 | R12_PAK | CurPol | GW | Capacity¦Electricity¦Oil
0 | 0 | 0 | 0 | 0 | 0 | 0 | 0 | 0 | MESSAGEix-Pakistan 1 | R12_PAK | CurPol | GW | Capacity¦Electricity¦Oil¦w/ CCS
0.73203 | 0.60312 | 0.00019968 | 0.00019968 | 0.00019968 | 0.00019968 | 0 | 0 | 0 | MESSAGEix-Pakistan 1 | R12_PAK | CurPol | GW | Capacity¦Electricity¦Oil¦w/o CCS
0 | 0 | 0 | 0 | 0 | 0 | 0 | 0 | 0 | MESSAGEix-Pakistan 1 | R12_PAK | CurPol | GW | Capacity¦Electricity¦Oil¦w/o CCS¦1
0 | 0 | 0 | 0 | 0 | 0 | 0 | 0 | 0 | MESSAGEix-Pakistan 1 | R12_PAK | CurPol | GW | Capacity¦Electricity¦Oil¦w/o CCS¦2
0.73203 | 0.60312 | 0.00019968 | 0.00019968 | 0.00019968 | 0.00019968 | 0 | 0 | 0 | MESSAGEix-Pakistan 1 | R12_PAK | CurPol | GW | Capacity¦Electricity¦Oil¦w/o CCS¦3
5.5275 | 14.7464 | 29.4408 | 39.9668 | 50.3942 | 62.6586 | 84.0995 | 104.8208 | 161.9047 | MESSAGEix-Pakistan 1 | R12_PAK | CurPol | GW | Capacity¦Electricity¦Solar
0 | 0 | 0 | 0 | 0 | 0 | 0 | 0 | 0 | MESSAGEix-Pakistan 1 | R12_PAK | CurPol | GW | Capacity¦Electricity¦Solar¦CSP
0 | 0 | 0 | 0 | 0 | 0 | 0 | 0 | 0 | MESSAGEix-Pakistan 1 | R12_PAK | CurPol | GW | Capacity¦Electricity¦Solar¦CSP¦1
0 | 0 | 0 | 0 | 0 | 0 | 0 | 0 | 0 | MESSAGEix-Pakistan 1 | R12_PAK | CurPol | GW | Capacity¦Electricity¦Solar¦CSP¦2
5.5275 | 14.7464 | 29.4408 | 39.9668 | 50.3942 | 62.6586 | 84.0995 | 104.8208 | 161.9047 | MESSAGEix-Pakistan 1 | R12_PAK | CurPol | GW | Capacity¦Electricity¦Solar¦PV
0 | 0 | 0 | 0 | 0 | 0 | 0 | 0 | 0 | MESSAGEix-Pakistan 1 | R12_PAK | CurPol | GW | Capacity¦Electricity¦Storage
2.4982 | 6.0623 | 13.4908 | 25.3485 | 40.3385 | 48.8021 | 64.0903 | 77.3843 | 114.1302 | MESSAGEix-Pakistan 1 | R12_PAK | CurPol | GW | Capacity¦Electricity¦Wind
0 | 0 | 0 | 0 | 0 | 0 | 0 | 0 | 0 | MESSAGEix-Pakistan 1 | R12_PAK | CurPol | GW | Capacity¦Electricity¦Wind¦Offshore
2.4982 | 6.0623 | 13.4908 | 25.3485 | 40.3385 | 48.8021 | 64.0903 | 77.3843 | 114.1302 | MESSAGEix-Pakistan 1 | R12_PAK | CurPol | GW | Capacity¦Electricity¦Wind¦Onshore
0 | 0 | 0 | 0 | 0 | 0 | 0 | 0 | 0 | MESSAGEix-Pakistan 1 | R12_PAK | CurPol | GW | Capacity¦Gases
0 | 0 | 0 | 0 | 0 | 0 | 0 | 0 | 0 | MESSAGEix-Pakistan 1 | R12_PAK | CurPol | GW | Capacity¦Gases¦Biomass
0 | 0 | 0 | 0 | 0 | 0 | 0 | 0 | 0 | MESSAGEix-Pakistan 1 | R12_PAK | CurPol | GW | Capacity¦Gases¦Biomass¦w/o CCS
0 | 0 | 0 | 0 | 0 | 0 | 0 | 0 | 0 | MESSAGEix-Pakistan 1 | R12_PAK | CurPol | GW | Capacity¦Gases¦Coal
0 | 0 | 0 | 0 | 0 | 0 | 0 | 0 | 0 | MESSAGEix-Pakistan 1 | R12_PAK | CurPol | GW | Capacity¦Gases¦Coal¦w/o CCS
8.0729 | 0 | 0 | 0.52705 | 1.634 | 3.8689 | 10.413 | 21.8186 | 69.5625 | MESSAGEix-Pakistan 1 | R12_PAK | CurPol | GW | Capacity¦Hydrogen
2.5473 | 0 | 0 | 0 | 0 | 0 | 0 | 0 | 0 | MESSAGEix-Pakistan 1 | R12_PAK | CurPol | GW | Capacity¦Hydrogen¦Biomass
0 | 0 | 0 | 0 | 0 | 0 | 0 | 0 | 0 | MESSAGEix-Pakistan 1 | R12_PAK | CurPol | GW | Capacity¦Hydrogen¦Biomass¦w/ CCS
2.5473 | 0 | 0 | 0 | 0 | 0 | 0 | 0 | 0 | MESSAGEix-Pakistan 1 | R12_PAK | CurPol | GW | Capacity¦Hydrogen¦Biomass¦w/o CCS
0 | 0 | 0 | 0 | 0 | 0 | 3.0787 | 7.7829 | 24.8507 | MESSAGEix-Pakistan 1 | R12_PAK | CurPol | GW | Capacity¦Hydrogen¦Coal
0 | 0 | 0 | 0 | 0 | 0 | 3.0787 | 7.7829 | 24.8507 | MESSAGEix-Pakistan 1 | R12_PAK | CurPol | GW | Capacity¦Hydrogen¦Coal¦w/ CCS
0 | 0 | 0 | 0 | 0 | 0 | 0 | 0 | 0 | MESSAGEix-Pakistan 1 | R12_PAK | CurPol | GW | Capacity¦Hydrogen¦Coal¦w/o CCS
0 | 0 | 0 | 0 | 0 | 0 | 0 | 0 | 7.4458 | MESSAGEix-Pakistan 1 | R12_PAK | CurPol | GW | Capacity¦Hydrogen¦Electricity
5.5256 | 0 | 0 | 0.52705 | 1.634 | 3.8689 | 7.3343 | 14.0357 | 37.2659 | MESSAGEix-Pakistan 1 | R12_PAK | CurPol | GW | Capacity¦Hydrogen¦Gas
0 | 0 | 0 | 0.52705 | 1.634 | 3.8689 | 7.3343 | 14.0357 | 37.2659 | MESSAGEix-Pakistan 1 | R12_PAK | CurPol | GW | Capacity¦Hydrogen¦Gas¦w/ CCS
5.5256 | 0 | 0 | 0 | 0 | 0 | 0 | 0 | 0 | MESSAGEix-Pakistan 1 | R12_PAK | CurPol | GW | Capacity¦Hydrogen¦Gas¦w/o CCS
35.5967 | 42.7353 | 47.0865 | 53.065 | 60.3327 | 65.0069 | 58.3483 | 47.7551 | 48.5226 | MESSAGEix-Pakistan 1 | R12_PAK | CurPol | GW | Capacity¦Liquids
1.1129 | 1.0553 | 1.0553 | 0.47587 | 0 | 0.56556 | 1.7637 | 3.5242 | 9.314 | MESSAGEix-Pakistan 1 | R12_PAK | CurPol | GW | Capacity¦Liquids¦Biomass
0 | 0 | 0 | 0 | 0 | 0.56556 | 1.7637 | 3.5242 | 9.314 | MESSAGEix-Pakistan 1 | R12_PAK | CurPol | GW | Capacity¦Liquids¦Biomass¦w/ CCS
0 | 0 | 0 | 0 | 0 | 0 | 0 | 0 | 0 | MESSAGEix-Pakistan 1 | R12_PAK | CurPol | GW | Capacity¦Liquids¦Biomass¦w/ CCS¦1
0 | 0 | 0 | 0 | 0 | 0.56556 | 1.7637 | 3.5242 | 9.314 | MESSAGEix-Pakistan 1 | R12_PAK | CurPol | GW | Capacity¦Liquids¦Biomass¦w/ CCS¦2
1.1129 | 1.0553 | 1.0553 | 0.47587 | 0 | 0 | 0 | 0 | 0 | MESSAGEix-Pakistan 1 | R12_PAK | CurPol | GW | Capacity¦Liquids¦Biomass¦w/o CCS
0 | 0 | 0 | 0 | 0 | 0 | 0 | 0 | 0 | MESSAGEix-Pakistan 1 | R12_PAK | CurPol | GW | Capacity¦Liquids¦Biomass¦w/o CCS¦1
1.1129 | 1.0553 | 1.0553 | 0.47587 | 0 | 0 | 0 | 0 | 0 | MESSAGEix-Pakistan 1 | R12_PAK | CurPol | GW | Capacity¦Liquids¦Biomass¦w/o CCS¦2
0.79791 | 0 | 0 | 0 | 0 | 0 | 0 | 0 | 0 | MESSAGEix-Pakistan 1 | R12_PAK | CurPol | GW | Capacity¦Liquids¦Coal
0 | 0 | 0 | 0 | 0 | 0 | 0 | 0 | 0 | MESSAGEix-Pakistan 1 | R12_PAK | CurPol | GW | Capacity¦Liquids¦Coal¦w/ CCS
0 | 0 | 0 | 0 | 0 | 0 | 0 | 0 | 0 | MESSAGEix-Pakistan 1 | R12_PAK | CurPol | GW | Capacity¦Liquids¦Coal¦w/ CCS¦1
0 | 0 | 0 | 0 | 0 | 0 | 0 | 0 | 0 | MESSAGEix-Pakistan 1 | R12_PAK | CurPol | GW | Capacity¦Liquids¦Coal¦w/ CCS¦2
0.79791 | 0 | 0 | 0 | 0 | 0 | 0 | 0 | 0 | MESSAGEix-Pakistan 1 | R12_PAK | CurPol | GW | Capacity¦Liquids¦Coal¦w/o CCS
0 | 0 | 0 | 0 | 0 | 0 | 0 | 0 | 0 | MESSAGEix-Pakistan 1 | R12_PAK | CurPol | GW | Capacity¦Liquids¦Coal¦w/o CCS¦1
0.79791 | 0 | 0 | 0 | 0 | 0 | 0 | 0 | 0 | MESSAGEix-Pakistan 1 | R12_PAK | CurPol | GW | Capacity¦Liquids¦Coal¦w/o CCS¦2
1.1129 | 0.64216 | 0.64216 | 0.64216 | 0.086806 | 0 | 0 | 0 | 0 | MESSAGEix-Pakistan 1 | R12_PAK | CurPol | GW | Capacity¦Liquids¦Gas
0 | 0 | 0 | 0 | 0 | 0 | 0 | 0 | 0 | MESSAGEix-Pakistan 1 | R12_PAK | CurPol | GW | Capacity¦Liquids¦Gas¦w/ CCS
1.1129 | 0.64216 | 0.64216 | 0.64216 | 0.086806 | 0 | 0 | 0 | 0 | MESSAGEix-Pakistan 1 | R12_PAK | CurPol | GW | Capacity¦Liquids¦Gas¦w/o CCS
32.5731 | 41.0378 | 45.3891 | 51.9469 | 60.2459 | 64.4413 | 56.5846 | 44.2309 | 39.2086 | MESSAGEix-Pakistan 1 | R12_PAK | CurPol | GW | Capacity¦Liquids¦Oil
32.5731 | 41.0378 | 45.3891 | 51.9469 | 60.2459 | 64.4413 | 56.5846 | 44.2309 | 39.2086 | MESSAGEix-Pakistan 1 | R12_PAK | CurPol | GW | Capacity¦Liquids¦Oil¦w/o CCS
11.5108 | 9.8677 | 5.0298 | 5.0298 | 4.292 | 4.1622 | 7.2907 | 3.8343 | 11.0751 | MESSAGEix-Pakistan 1 | R12_PAK | CurPol | GW | Capacity¦Liquids¦Oil¦w/o CCS¦1
21.0623 | 31.17 | 40.3592 | 46.9171 | 55.9539 | 60.2791 | 49.2939 | 40.3967 | 28.1335 | MESSAGEix-Pakistan 1 | R12_PAK | CurPol | GW | Capacity¦Liquids¦Oil¦w/o CCS¦2
40.434 | 75.6408 | 110.7966 | 144.2568 | 185.8102 | 223.6715 | 291.0676 | 352.3464 | 490.8371 | MESSAGEix-Pakistan 1 | World | CurPol | GW | Capacity¦Electricity
0.12136 | 0.12136 | 0 | 0 | 0 | 0 | 0 | 0 | 0 | MESSAGEix-Pakistan 1 | World | CurPol | GW | Capacity¦Electricity¦Biomass
0 | 0 | 0 | 0 | 0 | 0 | 0 | 0 | 0 | MESSAGEix-Pakistan 1 | World | CurPol | GW | Capacity¦Electricity¦Biomass¦w/ CCS
0 | 0 | 0 | 0 | 0 | 0 | 0 | 0 | 0 | MESSAGEix-Pakistan 1 | World | CurPol | GW | Capacity¦Electricity¦Biomass¦w/ CCS¦1
0 | 0 | 0 | 0 | 0 | 0 | 0 | 0 | 0 | MESSAGEix-Pakistan 1 | World | CurPol | GW | Capacity¦Electricity¦Biomass¦w/ CCS¦2
0.12136 | 0.12136 | 0 | 0 | 0 | 0 | 0 | 0 | 0 | MESSAGEix-Pakistan 1 | World | CurPol | GW | Capacity¦Electricity¦Biomass¦w/o CCS
0 | 0 | 0 | 0 | 0 | 0 | 0 | 0 | 0 | MESSAGEix-Pakistan 1 | World | CurPol | GW | Capacity¦Electricity¦Biomass¦w/o CCS¦1
0.12136 | 0.12136 | 0 | 0 | 0 | 0 | 0 | 0 | 0 | MESSAGEix-Pakistan 1 | World | CurPol | GW | Capacity¦Electricity¦Biomass¦w/o CCS¦2
4.2947 | 4.2947 | 4.2947 | 0.7234 | 0.7234 | 0 | 0 | 0 | 0 | MESSAGEix-Pakistan 1 | World | CurPol | GW | Capacity¦Electricity¦Coal
0 | 0 | 0 | 0 | 0 | 0 | 0 | 0 | 0 | MESSAGEix-Pakistan 1 | World | CurPol | GW | Capacity¦Electricity¦Coal¦w/ CCS
0 | 0 | 0 | 0 | 0 | 0 | 0 | 0 | 0 | MESSAGEix-Pakistan 1 | World | CurPol | GW | Capacity¦Electricity¦Coal¦w/ CCS¦1
0 | 0 | 0 | 0 | 0 | 0 | 0 | 0 | 0 | MESSAGEix-Pakistan 1 | World | CurPol | GW | Capacity¦Electricity¦Coal¦w/ CCS¦2
0 | 0 | 0 | 0 | 0 | 0 | 0 | 0 | 0 | MESSAGEix-Pakistan 1 | World | CurPol | GW | Capacity¦Electricity¦Coal¦w/ CCS¦3
4.2947 | 4.2947 | 4.2947 | 0.7234 | 0.7234 | 0 | 0 | 0 | 0 | MESSAGEix-Pakistan 1 | World | CurPol | GW | Capacity¦Electricity¦Coal¦w/o CCS
0 | 0 | 0 | 0 | 0 | 0 | 0 | 0 | 0 | MESSAGEix-Pakistan 1 | World | CurPol | GW | Capacity¦Electricity¦Coal¦w/o CCS¦1
3.5712 | 3.5712 | 3.5712 | 0 | 0 | 0 | 0 | 0 | 0 | MESSAGEix-Pakistan 1 | World | CurPol | GW | Capacity¦Electricity¦Coal¦w/o CCS¦2
0 | 0 | 0 | 0 | 0 | 0 | 0 | 0 | 0 | MESSAGEix-Pakistan 1 | World | CurPol | GW | Capacity¦Electricity¦Coal¦w/o CCS¦3
0.7234 | 0.7234 | 0.7234 | 0.7234 | 0.7234 | 0 | 0 | 0 | 0 | MESSAGEix-Pakistan 1 | World | CurPol | GW | Capacity¦Electricity¦Coal¦w/o CCS¦4
12.6191 | 12.6131 | 12.5781 | 15.06 | 22.5915 | 27.0245 | 34.6069 | 40.6071 | 46.2739 | MESSAGEix-Pakistan 1 | World | CurPol | GW | Capacity¦Electricity¦Gas
0 | 0 | 0 | 0 | 0 | 0 | 0 | 0 | 0 | MESSAGEix-Pakistan 1 | World | CurPol | GW | Capacity¦Electricity¦Gas¦w/ CCS
0 | 0 | 0 | 0 | 0 | 0 | 0 | 0 | 0 | MESSAGEix-Pakistan 1 | World | CurPol | GW | Capacity¦Electricity¦Gas¦w/ CCS¦1
0 | 0 | 0 | 0 | 0 | 0 | 0 | 0 | 0 | MESSAGEix-Pakistan 1 | World | CurPol | GW | Capacity¦Electricity¦Gas¦w/ CCS¦2
12.6191 | 12.6131 | 12.5781 | 15.06 | 22.5915 | 27.0245 | 34.6069 | 40.6071 | 46.2739 | MESSAGEix-Pakistan 1 | World | CurPol | GW | Capacity¦Electricity¦Gas¦w/o CCS
9.8602 | 9.8602 | 9.8602 | 9.8602 | 7.4306 | 6.1246 | 0 | 0 | 0 | MESSAGEix-Pakistan 1 | World | CurPol | GW | Capacity¦Electricity¦Gas¦w/o CCS¦1
2.6078 | 2.6078 | 2.6078 | 2.6078 | 1.555 | 0.72866 | 0 | 0 | 0 | MESSAGEix-Pakistan 1 | World | CurPol | GW | Capacity¦Electricity¦Gas¦w/o CCS¦2
0.15106 | 0.14504 | 0.11004 | 2.5919 | 13.6059 | 20.1712 | 34.6069 | 40.6071 | 46.2739 | MESSAGEix-Pakistan 1 | World | CurPol | GW | Capacity¦Electricity¦Gas¦w/o CCS¦3
0 | 0 | 0 | 0 | 0 | 0 | 0 | 0 | 0 | MESSAGEix-Pakistan 1 | World | CurPol | GW | Capacity¦Electricity¦Geothermal
11.3792 | 33.9378 | 46.6295 | 58.7013 | 67.3058 | 80.7295 | 104.1143 | 125.0776 | 164.0716 | MESSAGEix-Pakistan 1 | World | CurPol | GW | Capacity¦Electricity¦Hydro
0.48382 | 23.2099 | 36.3588 | 48.9148 | 57.5193 | 70.9429 | 94.3277 | 115.2911 | 154.285 | MESSAGEix-Pakistan 1 | World | CurPol | GW | Capacity¦Electricity¦Hydro¦1
10.8953 | 10.728 | 10.2707 | 9.7865 | 9.7865 | 9.7865 | 9.7865 | 9.7865 | 9.7865 | MESSAGEix-Pakistan 1 | World | CurPol | GW | Capacity¦Electricity¦Hydro¦2
3.262 | 3.262 | 4.3626 | 4.4566 | 4.4566 | 4.4566 | 4.1566 | 4.4566 | 4.4566 | MESSAGEix-Pakistan 1 | World | CurPol | GW | Capacity¦Electricity¦Nuclear
0 | 0 | 0 | 0 | 0 | 0 | 0 | 0 | 0 | MESSAGEix-Pakistan 1 | World | CurPol | GW | Capacity¦Electricity¦Nuclear¦1
3.262 | 3.262 | 4.3626 | 4.4566 | 4.4566 | 4.4566 | 4.1566 | 4.4566 | 4.4566 | MESSAGEix-Pakistan 1 | World | CurPol | GW | Capacity¦Electricity¦Nuclear¦2
0.73203 | 0.60312 | 0.00019968 | 0.00019968 | 0.00019968 | 0.00019968 | 0 | 0 | 0 | MESSAGEix-Pakistan 1 | World | CurPol | GW | Capacity¦Electricity¦Oil
0 | 0 | 0 | 0 | 0 | 0 | 0 | 0 | 0 | MESSAGEix-Pakistan 1 | World | CurPol | GW | Capacity¦Electricity¦Oil¦w/ CCS
0.73203 | 0.60312 | 0.00019968 | 0.00019968 | 0.00019968 | 0.00019968 | 0 | 0 | 0 | MESSAGEix-Pakistan 1 | World | CurPol | GW | Capacity¦Electricity¦Oil¦w/o CCS
0 | 0 | 0 | 0 | 0 | 0 | 0 | 0 | 0 | MESSAGEix-Pakistan 1 | World | CurPol | GW | Capacity¦Electricity¦Oil¦w/o CCS¦1
0 | 0 | 0 | 0 | 0 | 0 | 0 | 0 | 0 | MESSAGEix-Pakistan 1 | World | CurPol | GW | Capacity¦Electricity¦Oil¦w/o CCS¦2
0.73203 | 0.60312 | 0.00019968 | 0.00019968 | 0.00019968 | 0.00019968 | 0 | 0 | 0 | MESSAGEix-Pakistan 1 | World | CurPol | GW | Capacity¦Electricity¦Oil¦w/o CCS¦3
5.5275 | 14.7464 | 29.4408 | 39.9668 | 50.3942 | 62.6586 | 84.0995 | 104.8208 | 161.9047 | MESSAGEix-Pakistan 1 | World | CurPol | GW | Capacity¦Electricity¦Solar
0 | 0 | 0 | 0 | 0 | 0 | 0 | 0 | 0 | MESSAGEix-Pakistan 1 | World | CurPol | GW | Capacity¦Electricity¦Solar¦CSP
0 | 0 | 0 | 0 | 0 | 0 | 0 | 0 | 0 | MESSAGEix-Pakistan 1 | World | CurPol | GW | Capacity¦Electricity¦Solar¦CSP¦1
0 | 0 | 0 | 0 | 0 | 0 | 0 | 0 | 0 | MESSAGEix-Pakistan 1 | World | CurPol | GW | Capacity¦Electricity¦Solar¦CSP¦2
5.5275 | 14.7464 | 29.4408 | 39.9668 | 50.3942 | 62.6586 | 84.0995 | 104.8208 | 161.9047 | MESSAGEix-Pakistan 1 | World | CurPol | GW | Capacity¦Electricity¦Solar¦PV
0 | 0 | 0 | 0 | 0 | 0 | 0 | 0 | 0 | MESSAGEix-Pakistan 1 | World | CurPol | GW | Capacity¦Electricity¦Storage
2.4982 | 6.0623 | 13.4908 | 25.3485 | 40.3385 | 48.8021 | 64.0903 | 77.3843 | 114.1302 | MESSAGEix-Pakistan 1 | World | CurPol | GW | Capacity¦Electricity¦Wind
0 | 0 | 0 | 0 | 0 | 0 | 0 | 0 | 0 | MESSAGEix-Pakistan 1 | World | CurPol | GW | Capacity¦Electricity¦Wind¦Offshore
2.4982 | 6.0623 | 13.4908 | 25.3485 | 40.3385 | 48.8021 | 64.0903 | 77.3843 | 114.1302 | MESSAGEix-Pakistan 1 | World | CurPol | GW | Capacity¦Electricity¦Wind¦Onshore
0 | 0 | 0 | 0 | 0 | 0 | 0 | 0 | 0 | MESSAGEix-Pakistan 1 | World | CurPol | GW | Capacity¦Gases
0 | 0 | 0 | 0 | 0 | 0 | 0 | 0 | 0 | MESSAGEix-Pakistan 1 | World | CurPol | GW | Capacity¦Gases¦Biomass
0 | 0 | 0 | 0 | 0 | 0 | 0 | 0 | 0 | MESSAGEix-Pakistan 1 | World | CurPol | GW | Capacity¦Gases¦Biomass¦w/o CCS
0 | 0 | 0 | 0 | 0 | 0 | 0 | 0 | 0 | MESSAGEix-Pakistan 1 | World | CurPol | GW | Capacity¦Gases¦Coal
0 | 0 | 0 | 0 | 0 | 0 | 0 | 0 | 0 | MESSAGEix-Pakistan 1 | World | CurPol | GW | Capacity¦Gases¦Coal¦w/o CCS
8.0729 | 0 | 0 | 0.52705 | 1.634 | 3.8689 | 10.413 | 21.8186 | 69.5625 | MESSAGEix-Pakistan 1 | World | CurPol | GW | Capacity¦Hydrogen
2.5473 | 0 | 0 | 0 | 0 | 0 | 0 | 0 | 0 | MESSAGEix-Pakistan 1 | World | CurPol | GW | Capacity¦Hydrogen¦Biomass
0 | 0 | 0 | 0 | 0 | 0 | 0 | 0 | 0 | MESSAGEix-Pakistan 1 | World | CurPol | GW | Capacity¦Hydrogen¦Biomass¦w/ CCS
2.5473 | 0 | 0 | 0 | 0 | 0 | 0 | 0 | 0 | MESSAGEix-Pakistan 1 | World | CurPol | GW | Capacity¦Hydrogen¦Biomass¦w/o CCS
0 | 0 | 0 | 0 | 0 | 0 | 3.0787 | 7.7829 | 24.8507 | MESSAGEix-Pakistan 1 | World | CurPol | GW | Capacity¦Hydrogen¦Coal
0 | 0 | 0 | 0 | 0 | 0 | 3.0787 | 7.7829 | 24.8507 | MESSAGEix-Pakistan 1 | World | CurPol | GW | Capacity¦Hydrogen¦Coal¦w/ CCS
0 | 0 | 0 | 0 | 0 | 0 | 0 | 0 | 0 | MESSAGEix-Pakistan 1 | World | CurPol | GW | Capacity¦Hydrogen¦Coal¦w/o CCS
0 | 0 | 0 | 0 | 0 | 0 | 0 | 0 | 7.4458 | MESSAGEix-Pakistan 1 | World | CurPol | GW | Capacity¦Hydrogen¦Electricity
5.5256 | 0 | 0 | 0.52705 | 1.634 | 3.8689 | 7.3343 | 14.0357 | 37.2659 | MESSAGEix-Pakistan 1 | World | CurPol | GW | Capacity¦Hydrogen¦Gas
0 | 0 | 0 | 0.52705 | 1.634 | 3.8689 | 7.3343 | 14.0357 | 37.2659 | MESSAGEix-Pakistan 1 | World | CurPol | GW | Capacity¦Hydrogen¦Gas¦w/ CCS
5.5256 | 0 | 0 | 0 | 0 | 0 | 0 | 0 | 0 | MESSAGEix-Pakistan 1 | World | CurPol | GW | Capacity¦Hydrogen¦Gas¦w/o CCS
35.5967 | 42.7353 | 47.0865 | 53.065 | 60.3327 | 65.0069 | 58.3483 | 47.7551 | 48.5226 | MESSAGEix-Pakistan 1 | World | CurPol | GW | Capacity¦Liquids
1.1129 | 1.0553 | 1.0553 | 0.47587 | 0 | 0.56556 | 1.7637 | 3.5242 | 9.314 | MESSAGEix-Pakistan 1 | World | CurPol | GW | Capacity¦Liquids¦Biomass
0 | 0 | 0 | 0 | 0 | 0.56556 | 1.7637 | 3.5242 | 9.314 | MESSAGEix-Pakistan 1 | World | CurPol | GW | Capacity¦Liquids¦Biomass¦w/ CCS
0 | 0 | 0 | 0 | 0 | 0 | 0 | 0 | 0 | MESSAGEix-Pakistan 1 | World | CurPol | GW | Capacity¦Liquids¦Biomass¦w/ CCS¦1
0 | 0 | 0 | 0 | 0 | 0.56556 | 1.7637 | 3.5242 | 9.314 | MESSAGEix-Pakistan 1 | World | CurPol | GW | Capacity¦Liquids¦Biomass¦w/ CCS¦2
1.1129 | 1.0553 | 1.0553 | 0.47587 | 0 | 0 | 0 | 0 | 0 | MESSAGEix-Pakistan 1 | World | CurPol | GW | Capacity¦Liquids¦Biomass¦w/o CCS
0 | 0 | 0 | 0 | 0 | 0 | 0 | 0 | 0 | MESSAGEix-Pakistan 1 | World | CurPol | GW | Capacity¦Liquids¦Biomass¦w/o CCS¦1
1.1129 | 1.0553 | 1.0553 | 0.47587 | 0 | 0 | 0 | 0 | 0 | MESSAGEix-Pakistan 1 | World | CurPol | GW | Capacity¦Liquids¦Biomass¦w/o CCS¦2
0.79791 | 0 | 0 | 0 | 0 | 0 | 0 | 0 | 0 | MESSAGEix-Pakistan 1 | World | CurPol | GW | Capacity¦Liquids¦Coal
0 | 0 | 0 | 0 | 0 | 0 | 0 | 0 | 0 | MESSAGEix-Pakistan 1 | World | CurPol | GW | Capacity¦Liquids¦Coal¦w/ CCS
0 | 0 | 0 | 0 | 0 | 0 | 0 | 0 | 0 | MESSAGEix-Pakistan 1 | World | CurPol | GW | Capacity¦Liquids¦Coal¦w/ CCS¦1
0 | 0 | 0 | 0 | 0 | 0 | 0 | 0 | 0 | MESSAGEix-Pakistan 1 | World | CurPol | GW | Capacity¦Liquids¦Coal¦w/ CCS¦2
0.79791 | 0 | 0 | 0 | 0 | 0 | 0 | 0 | 0 | MESSAGEix-Pakistan 1 | World | CurPol | GW | Capacity¦Liquids¦Coal¦w/o CCS
0 | 0 | 0 | 0 | 0 | 0 | 0 | 0 | 0 | MESSAGEix-Pakistan 1 | World | CurPol | GW | Capacity¦Liquids¦Coal¦w/o CCS¦1
0.79791 | 0 | 0 | 0 | 0 | 0 | 0 | 0 | 0 | MESSAGEix-Pakistan 1 | World | CurPol | GW | Capacity¦Liquids¦Coal¦w/o CCS¦2
1.1129 | 0.64216 | 0.64216 | 0.64216 | 0.086806 | 0 | 0 | 0 | 0 | MESSAGEix-Pakistan 1 | World | CurPol | GW | Capacity¦Liquids¦Gas
0 | 0 | 0 | 0 | 0 | 0 | 0 | 0 | 0 | MESSAGEix-Pakistan 1 | World | CurPol | GW | Capacity¦Liquids¦Gas¦w/ CCS
1.1129 | 0.64216 | 0.64216 | 0.64216 | 0.086806 | 0 | 0 | 0 | 0 | MESSAGEix-Pakistan 1 | World | CurPol | GW | Capacity¦Liquids¦Gas¦w/o CCS
32.5731 | 41.0378 | 45.3891 | 51.9469 | 60.2459 | 64.4413 | 56.5846 | 44.2309 | 39.2086 | MESSAGEix-Pakistan 1 | World | CurPol | GW | Capacity¦Liquids¦Oil
32.5731 | 41.0378 | 45.3891 | 51.9469 | 60.2459 | 64.4413 | 56.5846 | 44.2309 | 39.2086 | MESSAGEix-Pakistan 1 | World | CurPol | GW | Capacity¦Liquids¦Oil¦w/o CCS
11.5108 | 9.8677 | 5.0298 | 5.0298 | 4.292 | 4.1622 | 7.2907 | 3.8343 | 11.0751 | MESSAGEix-Pakistan 1 | World | CurPol | GW | Capacity¦Liquids¦Oil¦w/o CCS¦1
21.0623 | 31.17 | 40.3592 | 46.9171 | 55.9539 | 60.2791 | 49.2939 | 40.3967 | 28.1335 | MESSAGEix-Pakistan 1 | World | CurPol | GW | Capacity¦Liquids¦Oil¦w/o CCS¦2
1.8417 | 7.1113 | 7.275 | 9.9706 | 12.6137 | 16.4916 | 26.2815 | 32.2061 | 32.5566 | MESSAGEix-Pakistan 1 | R12_PAK | CurPol | GW/yr | Capacity Additions¦Electricity
0 | 0 | 0 | 0 | 0 | 0 | 0 | 0 | 0 | MESSAGEix-Pakistan 1 | R12_PAK | CurPol | GW/yr | Capacity Additions¦Electricity¦Biomass
0 | 0 | 0 | 0 | 0 | 0 | 0 | 0 | 0 | MESSAGEix-Pakistan 1 | R12_PAK | CurPol | GW/yr | Capacity Additions¦Electricity¦Biomass¦w/ CCS
0 | 0 | 0 | 0 | 0 | 0 | 0 | 0 | 0 | MESSAGEix-Pakistan 1 | R12_PAK | CurPol | GW/yr | Capacity Additions¦Electricity¦Biomass¦w/ CCS¦1
0 | 0 | 0 | 0 | 0 | 0 | 0 | 0 | 0 | MESSAGEix-Pakistan 1 | R12_PAK | CurPol | GW/yr | Capacity Additions¦Electricity¦Biomass¦w/ CCS¦2
0 | 0 | 0 | 0 | 0 | 0 | 0 | 0 | 0 | MESSAGEix-Pakistan 1 | R12_PAK | CurPol | GW/yr | Capacity Additions¦Electricity¦Biomass¦w/o CCS
0 | 0 | 0 | 0 | 0 | 0 | 0 | 0 | 0 | MESSAGEix-Pakistan 1 | R12_PAK | CurPol | GW/yr | Capacity Additions¦Electricity¦Biomass¦w/o CCS¦1
0 | 0 | 0 | 0 | 0 | 0 | 0 | 0 | 0 | MESSAGEix-Pakistan 1 | R12_PAK | CurPol | GW/yr | Capacity Additions¦Electricity¦Biomass¦w/o CCS¦2
0 | 0 | 0 | 0 | 0 | 0 | 0 | 0 | 0 | MESSAGEix-Pakistan 1 | R12_PAK | CurPol | GW/yr | Capacity Additions¦Electricity¦Coal
0 | 0 | 0 | 0 | 0 | 0 | 0 | 0 | 0 | MESSAGEix-Pakistan 1 | R12_PAK | CurPol | GW/yr | Capacity Additions¦Electricity¦Coal¦w/ CCS
0 | 0 | 0 | 0 | 0 | 0 | 0 | 0 | 0 | MESSAGEix-Pakistan 1 | R12_PAK | CurPol | GW/yr | Capacity Additions¦Electricity¦Coal¦w/ CCS¦1
0 | 0 | 0 | 0 | 0 | 0 | 0 | 0 | 0 | MESSAGEix-Pakistan 1 | R12_PAK | CurPol | GW/yr | Capacity Additions¦Electricity¦Coal¦w/ CCS¦2
0 | 0 | 0 | 0 | 0 | 0 | 0 | 0 | 0 | MESSAGEix-Pakistan 1 | R12_PAK | CurPol | GW/yr | Capacity Additions¦Electricity¦Coal¦w/ CCS¦3
0 | 0 | 0 | 0 | 0 | 0 | 0 | 0 | 0 | MESSAGEix-Pakistan 1 | R12_PAK | CurPol | GW/yr | Capacity Additions¦Electricity¦Coal¦w/o CCS
0 | 0 | 0 | 0 | 0 | 0 | 0 | 0 | 0 | MESSAGEix-Pakistan 1 | R12_PAK | CurPol | GW/yr | Capacity Additions¦Electricity¦Coal¦w/o CCS¦1
0 | 0 | 0 | 0 | 0 | 0 | 0 | 0 | 0 | MESSAGEix-Pakistan 1 | R12_PAK | CurPol | GW/yr | Capacity Additions¦Electricity¦Coal¦w/o CCS¦2
0 | 0 | 0 | 0 | 0 | 0 | 0 | 0 | 0 | MESSAGEix-Pakistan 1 | R12_PAK | CurPol | GW/yr | Capacity Additions¦Electricity¦Coal¦w/o CCS¦3
0 | 0 | 0 | 0 | 0 | 0 | 0 | 0 | 0 | MESSAGEix-Pakistan 1 | R12_PAK | CurPol | GW/yr | Capacity Additions¦Electricity¦Coal¦w/o CCS¦4
0 | 0 | 0 | 0.49638 | 2.2058 | 1.332 | 2.8871 | 1.2 | 0.69078 | MESSAGEix-Pakistan 1 | R12_PAK | CurPol | GW/yr | Capacity Additions¦Electricity¦Gas
0 | 0 | 0 | 0 | 0 | 0 | 0 | 0 | 0 | MESSAGEix-Pakistan 1 | R12_PAK | CurPol | GW/yr | Capacity Additions¦Electricity¦Gas¦w/ CCS
0 | 0 | 0 | 0 | 0 | 0 | 0 | 0 | 0 | MESSAGEix-Pakistan 1 | R12_PAK | CurPol | GW/yr | Capacity Additions¦Electricity¦Gas¦w/ CCS¦1
0 | 0 | 0 | 0 | 0 | 0 | 0 | 0 | 0 | MESSAGEix-Pakistan 1 | R12_PAK | CurPol | GW/yr | Capacity Additions¦Electricity¦Gas¦w/ CCS¦2
0 | 0 | 0 | 0.49638 | 2.2058 | 1.332 | 2.8871 | 1.2 | 0.69078 | MESSAGEix-Pakistan 1 | R12_PAK | CurPol | GW/yr | Capacity Additions¦Electricity¦Gas¦w/o CCS
0 | 0 | 0 | 0 | 0 | 0 | 0 | 0 | 0 | MESSAGEix-Pakistan 1 | R12_PAK | CurPol | GW/yr | Capacity Additions¦Electricity¦Gas¦w/o CCS¦1
0 | 0 | 0 | 0 | 0 | 0 | 0 | 0 | 0 | MESSAGEix-Pakistan 1 | R12_PAK | CurPol | GW/yr | Capacity Additions¦Electricity¦Gas¦w/o CCS¦2
0 | 0 | 0 | 0.49638 | 2.2058 | 1.332 | 2.8871 | 1.2 | 0.69078 | MESSAGEix-Pakistan 1 | R12_PAK | CurPol | GW/yr | Capacity Additions¦Electricity¦Gas¦w/o CCS¦3
0 | 0 | 0 | 0 | 0 | 0 | 0 | 0 | 0 | MESSAGEix-Pakistan 1 | R12_PAK | CurPol | GW/yr | Capacity Additions¦Electricity¦Geothermal
0.27585 | 4.5546 | 2.6304 | 2.5116 | 2.0413 | 2.6871 | 5.085 | 4.2126 | 4.0677 | MESSAGEix-Pakistan 1 | R12_PAK | CurPol | GW/yr | Capacity Additions¦Electricity¦Hydro
0.012763 | 4.5546 | 2.6304 | 2.5116 | 1.7212 | 2.6871 | 4.6817 | 4.2032 | 3.9019 | MESSAGEix-Pakistan 1 | R12_PAK | CurPol | GW/yr | Capacity Additions¦Electricity¦Hydro¦1
0.26309 | 0 | 0 | 0 | 0.32009 | 0 | 0.40335 | 0.0094144 | 0.16582 | MESSAGEix-Pakistan 1 | R12_PAK | CurPol | GW/yr | Capacity Additions¦Electricity¦Hydro¦2
0.4068 | 0 | 0.22011 | 0.078814 | 0 | 0 | 0 | 0.1856 | 0.2034 | MESSAGEix-Pakistan 1 | R12_PAK | CurPol | GW/yr | Capacity Additions¦Electricity¦Nuclear
0 | 0 | 0 | 0 | 0 | 0 | 0 | 0 | 0 | MESSAGEix-Pakistan 1 | R12_PAK | CurPol | GW/yr | Capacity Additions¦Electricity¦Nuclear¦1
0.4068 | 0 | 0.22011 | 0.078814 | 0 | 0 | 0 | 0.1856 | 0.2034 | MESSAGEix-Pakistan 1 | R12_PAK | CurPol | GW/yr | Capacity Additions¦Electricity¦Nuclear¦2
0 | 0 | 0 | 0 | 0 | 0 | 0 | 0 | 0 | MESSAGEix-Pakistan 1 | R12_PAK | CurPol | GW/yr | Capacity Additions¦Electricity¦Oil
0 | 0 | 0 | 0 | 0 | 0 | 0 | 0 | 0 | MESSAGEix-Pakistan 1 | R12_PAK | CurPol | GW/yr | Capacity Additions¦Electricity¦Oil¦w/ CCS
0 | 0 | 0 | 0 | 0 | 0 | 0 | 0 | 0 | MESSAGEix-Pakistan 1 | R12_PAK | CurPol | GW/yr | Capacity Additions¦Electricity¦Oil¦w/o CCS
0 | 0 | 0 | 0 | 0 | 0 | 0 | 0 | 0 | MESSAGEix-Pakistan 1 | R12_PAK | CurPol | GW/yr | Capacity Additions¦Electricity¦Oil¦w/o CCS¦1
0 | 0 | 0 | 0 | 0 | 0 | 0 | 0 | 0 | MESSAGEix-Pakistan 1 | R12_PAK | CurPol | GW/yr | Capacity Additions¦Electricity¦Oil¦w/o CCS¦2
0 | 0 | 0 | 0 | 0 | 0 | 0 | 0 | 0 | MESSAGEix-Pakistan 1 | R12_PAK | CurPol | GW/yr | Capacity Additions¦Electricity¦Oil¦w/o CCS¦3
0.90654 | 1.8438 | 2.9389 | 4.511 | 4.7497 | 7.1106 | 10.5001 | 15.3661 | 16.1905 | MESSAGEix-Pakistan 1 | R12_PAK | CurPol | GW/yr | Capacity Additions¦Electricity¦Solar
0 | 0 | 0 | 0 | 0 | 0 | 0 | 0 | 0 | MESSAGEix-Pakistan 1 | R12_PAK | CurPol | GW/yr | Capacity Additions¦Electricity¦Solar¦CSP
0 | 0 | 0 | 0 | 0 | 0 | 0 | 0 | 0 | MESSAGEix-Pakistan 1 | R12_PAK | CurPol | GW/yr | Capacity Additions¦Electricity¦Solar¦CSP¦1
0 | 0 | 0 | 0 | 0 | 0 | 0 | 0 | 0 | MESSAGEix-Pakistan 1 | R12_PAK | CurPol | GW/yr | Capacity Additions¦Electricity¦Solar¦CSP¦2
0.90654 | 1.8438 | 2.9389 | 4.511 | 4.7497 | 7.1106 | 10.5001 | 15.3661 | 16.1905 | MESSAGEix-Pakistan 1 | R12_PAK | CurPol | GW/yr | Capacity Additions¦Electricity¦Solar¦PV
0 | 0 | 0 | 0 | 0 | 0 | 0 | 0 | 0 | MESSAGEix-Pakistan 1 | R12_PAK | CurPol | GW/yr | Capacity Additions¦Electricity¦Storage Capacity
0.25247 | 0.71283 | 1.4857 | 2.3727 | 3.6169 | 5.3618 | 7.8092 | 11.2418 | 11.4043 | MESSAGEix-Pakistan 1 | R12_PAK | CurPol | GW/yr | Capacity Additions¦Electricity¦Wind
0 | 0 | 0 | 0 | 0 | 0 | 0 | 0 | 0 | MESSAGEix-Pakistan 1 | R12_PAK | CurPol | GW/yr | Capacity Additions¦Electricity¦Wind¦Offshore
0.25247 | 0.71283 | 1.4857 | 2.3727 | 3.6169 | 5.3618 | 7.8092 | 11.2418 | 11.4043 | MESSAGEix-Pakistan 1 | R12_PAK | CurPol | GW/yr | Capacity Additions¦Electricity¦Wind¦Onshore
0 | 0 | 0 | 0 | 0 | 0 | 0 | 0 | 0 | MESSAGEix-Pakistan 1 | R12_PAK | CurPol | GW/yr | Capacity Additions¦Gases
0 | 0 | 0 | 0 | 0 | 0 | 0 | 0 | 0 | MESSAGEix-Pakistan 1 | R12_PAK | CurPol | GW/yr | Capacity Additions¦Gases¦Biomass
0 | 0 | 0 | 0 | 0 | 0 | 0 | 0 | 0 | MESSAGEix-Pakistan 1 | R12_PAK | CurPol | GW/yr | Capacity Additions¦Gases¦Biomass¦w/o CCS
0 | 0 | 0 | 0 | 0 | 0 | 0 | 0 | 0 | MESSAGEix-Pakistan 1 | R12_PAK | CurPol | GW/yr | Capacity Additions¦Gases¦Coal
0 | 0 | 0 | 0 | 0 | 0 | 0 | 0 | 0 | MESSAGEix-Pakistan 1 | R12_PAK | CurPol | GW/yr | Capacity Additions¦Gases¦Coal¦w/o CCS
1.6146 | 0 | 0 | 0.10541 | 0.22139 | 0.44698 | 1.3088 | 2.2811 | 4.8007 | MESSAGEix-Pakistan 1 | R12_PAK | CurPol | GW/yr | Capacity Additions¦Hydrogen
0.50945 | 0 | 0 | 0 | 0 | 0 | 0 | 0 | 0 | MESSAGEix-Pakistan 1 | R12_PAK | CurPol | GW/yr | Capacity Additions¦Hydrogen¦Biomass
0 | 0 | 0 | 0 | 0 | 0 | 0 | 0 | 0 | MESSAGEix-Pakistan 1 | R12_PAK | CurPol | GW/yr | Capacity Additions¦Hydrogen¦Biomass¦w/ CCS
0.50945 | 0 | 0 | 0 | 0 | 0 | 0 | 0 | 0 | MESSAGEix-Pakistan 1 | R12_PAK | CurPol | GW/yr | Capacity Additions¦Hydrogen¦Biomass¦w/o CCS
0 | 0 | 0 | 0 | 0 | 0 | 0.61574 | 0.94083 | 1.7068 | MESSAGEix-Pakistan 1 | R12_PAK | CurPol | GW/yr | Capacity Additions¦Hydrogen¦Coal
0 | 0 | 0 | 0 | 0 | 0 | 0.61574 | 0.94083 | 1.7068 | MESSAGEix-Pakistan 1 | R12_PAK | CurPol | GW/yr | Capacity Additions¦Hydrogen¦Coal¦w/ CCS
0 | 0 | 0 | 0 | 0 | 0 | 0 | 0 | 0 | MESSAGEix-Pakistan 1 | R12_PAK | CurPol | GW/yr | Capacity Additions¦Hydrogen¦Coal¦w/o CCS
0 | 0 | 0 | 0 | 0 | 0 | 0 | 0 | 0.74458 | MESSAGEix-Pakistan 1 | R12_PAK | CurPol | GW/yr | Capacity Additions¦Hydrogen¦Electricity
1.1051 | 0 | 0 | 0.10541 | 0.22139 | 0.44698 | 0.69307 | 1.3403 | 2.3494 | MESSAGEix-Pakistan 1 | R12_PAK | CurPol | GW/yr | Capacity Additions¦Hydrogen¦Gas
0 | 0 | 0 | 0.10541 | 0.22139 | 0.44698 | 0.69307 | 1.3403 | 2.3494 | MESSAGEix-Pakistan 1 | R12_PAK | CurPol | GW/yr | Capacity Additions¦Hydrogen¦Gas¦w/ CCS
1.1051 | 0 | 0 | 0 | 0 | 0 | 0 | 0 | 0 | MESSAGEix-Pakistan 1 | R12_PAK | CurPol | GW/yr | Capacity Additions¦Hydrogen¦Gas¦w/o CCS
1.6574 | 2.9814 | 1.8378 | 2.5735 | 3.7125 | 0.97816 | 0.86532 | 0.49325 | 1.3031 | MESSAGEix-Pakistan 1 | R12_PAK | CurPol | GW/yr | Capacity Additions¦Liquids
0.22257 | 0 | 0 | 0 | 0 | 0.11311 | 0.23963 | 0.3521 | 0.57898 | MESSAGEix-Pakistan 1 | R12_PAK | CurPol | GW/yr | Capacity Additions¦Liquids¦Biomass
0 | 0 | 0 | 0 | 0 | 0.11311 | 0.23963 | 0.3521 | 0.57898 | MESSAGEix-Pakistan 1 | R12_PAK | CurPol | GW/yr | Capacity Additions¦Liquids¦Biomass¦w/ CCS
0 | 0 | 0 | 0 | 0 | 0 | 0 | 0 | 0 | MESSAGEix-Pakistan 1 | R12_PAK | CurPol | GW/yr | Capacity Additions¦Liquids¦Biomass¦w/ CCS¦1
0 | 0 | 0 | 0 | 0 | 0.11311 | 0.23963 | 0.3521 | 0.57898 | MESSAGEix-Pakistan 1 | R12_PAK | CurPol | GW/yr | Capacity Additions¦Liquids¦Biomass¦w/ CCS¦2
0.22257 | 0 | 0 | 0 | 0 | 0 | 0 | 0 | 0 | MESSAGEix-Pakistan 1 | R12_PAK | CurPol | GW/yr | Capacity Additions¦Liquids¦Biomass¦w/o CCS
0 | 0 | 0 | 0 | 0 | 0 | 0 | 0 | 0 | MESSAGEix-Pakistan 1 | R12_PAK | CurPol | GW/yr | Capacity Additions¦Liquids¦Biomass¦w/o CCS¦1
0.22257 | 0 | 0 | 0 | 0 | 0 | 0 | 0 | 0 | MESSAGEix-Pakistan 1 | R12_PAK | CurPol | GW/yr | Capacity Additions¦Liquids¦Biomass¦w/o CCS¦2
0.15958 | 0 | 0 | 0 | 0 | 0 | 0 | 0 | 0 | MESSAGEix-Pakistan 1 | R12_PAK | CurPol | GW/yr | Capacity Additions¦Liquids¦Coal
0 | 0 | 0 | 0 | 0 | 0 | 0 | 0 | 0 | MESSAGEix-Pakistan 1 | R12_PAK | CurPol | GW/yr | Capacity Additions¦Liquids¦Coal¦w/ CCS
0 | 0 | 0 | 0 | 0 | 0 | 0 | 0 | 0 | MESSAGEix-Pakistan 1 | R12_PAK | CurPol | GW/yr | Capacity Additions¦Liquids¦Coal¦w/ CCS¦1
0 | 0 | 0 | 0 | 0 | 0 | 0 | 0 | 0 | MESSAGEix-Pakistan 1 | R12_PAK | CurPol | GW/yr | Capacity Additions¦Liquids¦Coal¦w/ CCS¦2
0.15958 | 0 | 0 | 0 | 0 | 0 | 0 | 0 | 0 | MESSAGEix-Pakistan 1 | R12_PAK | CurPol | GW/yr | Capacity Additions¦Liquids¦Coal¦w/o CCS
0 | 0 | 0 | 0 | 0 | 0 | 0 | 0 | 0 | MESSAGEix-Pakistan 1 | R12_PAK | CurPol | GW/yr | Capacity Additions¦Liquids¦Coal¦w/o CCS¦1
0.15958 | 0 | 0 | 0 | 0 | 0 | 0 | 0 | 0 | MESSAGEix-Pakistan 1 | R12_PAK | CurPol | GW/yr | Capacity Additions¦Liquids¦Coal¦w/o CCS¦2
0.22257 | 0 | 0 | 0 | 0 | 0 | 0 | 0 | 0 | MESSAGEix-Pakistan 1 | R12_PAK | CurPol | GW/yr | Capacity Additions¦Liquids¦Gas
0 | 0 | 0 | 0 | 0 | 0 | 0 | 0 | 0 | MESSAGEix-Pakistan 1 | R12_PAK | CurPol | GW/yr | Capacity Additions¦Liquids¦Gas¦w/ CCS
0.22257 | 0 | 0 | 0 | 0 | 0 | 0 | 0 | 0 | MESSAGEix-Pakistan 1 | R12_PAK | CurPol | GW/yr | Capacity Additions¦Liquids¦Gas¦w/o CCS
1.0526 | 2.9814 | 1.8378 | 2.5735 | 3.7125 | 0.86505 | 0.62569 | 0.14116 | 0.72408 | MESSAGEix-Pakistan 1 | R12_PAK | CurPol | GW/yr | Capacity Additions¦Liquids¦Oil
1.0526 | 2.9814 | 1.8378 | 2.5735 | 3.7125 | 0.86505 | 0.62569 | 0.14116 | 0.72408 | MESSAGEix-Pakistan 1 | R12_PAK | CurPol | GW/yr | Capacity Additions¦Liquids¦Oil¦w/o CCS
0.0071982 | 0.9598 | 0 | 0 | 0 | 0 | 0.62569 | 0.14116 | 0.72408 | MESSAGEix-Pakistan 1 | R12_PAK | CurPol | GW/yr | Capacity Additions¦Liquids¦Oil¦w/o CCS¦1
1.0454 | 2.0215 | 1.8378 | 2.5735 | 3.7125 | 0.86505 | 0 | 0 | 0 | MESSAGEix-Pakistan 1 | R12_PAK | CurPol | GW/yr | Capacity Additions¦Liquids¦Oil¦w/o CCS¦2
1.8417 | 7.1113 | 7.275 | 9.9706 | 12.6137 | 16.4916 | 26.2815 | 32.2061 | 32.5566 | MESSAGEix-Pakistan 1 | World | CurPol | GW/yr | Capacity Additions¦Electricity
0 | 0 | 0 | 0 | 0 | 0 | 0 | 0 | 0 | MESSAGEix-Pakistan 1 | World | CurPol | GW/yr | Capacity Additions¦Electricity¦Biomass
0 | 0 | 0 | 0 | 0 | 0 | 0 | 0 | 0 | MESSAGEix-Pakistan 1 | World | CurPol | GW/yr | Capacity Additions¦Electricity¦Biomass¦w/ CCS
0 | 0 | 0 | 0 | 0 | 0 | 0 | 0 | 0 | MESSAGEix-Pakistan 1 | World | CurPol | GW/yr | Capacity Additions¦Electricity¦Biomass¦w/ CCS¦1
0 | 0 | 0 | 0 | 0 | 0 | 0 | 0 | 0 | MESSAGEix-Pakistan 1 | World | CurPol | GW/yr | Capacity Additions¦Electricity¦Biomass¦w/ CCS¦2
0 | 0 | 0 | 0 | 0 | 0 | 0 | 0 | 0 | MESSAGEix-Pakistan 1 | World | CurPol | GW/yr | Capacity Additions¦Electricity¦Biomass¦w/o CCS
0 | 0 | 0 | 0 | 0 | 0 | 0 | 0 | 0 | MESSAGEix-Pakistan 1 | World | CurPol | GW/yr | Capacity Additions¦Electricity¦Biomass¦w/o CCS¦1
0 | 0 | 0 | 0 | 0 | 0 | 0 | 0 | 0 | MESSAGEix-Pakistan 1 | World | CurPol | GW/yr | Capacity Additions¦Electricity¦Biomass¦w/o CCS¦2
0 | 0 | 0 | 0 | 0 | 0 | 0 | 0 | 0 | MESSAGEix-Pakistan 1 | World | CurPol | GW/yr | Capacity Additions¦Electricity¦Coal
0 | 0 | 0 | 0 | 0 | 0 | 0 | 0 | 0 | MESSAGEix-Pakistan 1 | World | CurPol | GW/yr | Capacity Additions¦Electricity¦Coal¦w/ CCS
0 | 0 | 0 | 0 | 0 | 0 | 0 | 0 | 0 | MESSAGEix-Pakistan 1 | World | CurPol | GW/yr | Capacity Additions¦Electricity¦Coal¦w/ CCS¦1
0 | 0 | 0 | 0 | 0 | 0 | 0 | 0 | 0 | MESSAGEix-Pakistan 1 | World | CurPol | GW/yr | Capacity Additions¦Electricity¦Coal¦w/ CCS¦2
0 | 0 | 0 | 0 | 0 | 0 | 0 | 0 | 0 | MESSAGEix-Pakistan 1 | World | CurPol | GW/yr | Capacity Additions¦Electricity¦Coal¦w/ CCS¦3
0 | 0 | 0 | 0 | 0 | 0 | 0 | 0 | 0 | MESSAGEix-Pakistan 1 | World | CurPol | GW/yr | Capacity Additions¦Electricity¦Coal¦w/o CCS
0 | 0 | 0 | 0 | 0 | 0 | 0 | 0 | 0 | MESSAGEix-Pakistan 1 | World | CurPol | GW/yr | Capacity Additions¦Electricity¦Coal¦w/o CCS¦1
0 | 0 | 0 | 0 | 0 | 0 | 0 | 0 | 0 | MESSAGEix-Pakistan 1 | World | CurPol | GW/yr | Capacity Additions¦Electricity¦Coal¦w/o CCS¦2
0 | 0 | 0 | 0 | 0 | 0 | 0 | 0 | 0 | MESSAGEix-Pakistan 1 | World | CurPol | GW/yr | Capacity Additions¦Electricity¦Coal¦w/o CCS¦3
0 | 0 | 0 | 0 | 0 | 0 | 0 | 0 | 0 | MESSAGEix-Pakistan 1 | World | CurPol | GW/yr | Capacity Additions¦Electricity¦Coal¦w/o CCS¦4
0 | 0 | 0 | 0.49638 | 2.2058 | 1.332 | 2.8871 | 1.2 | 0.69078 | MESSAGEix-Pakistan 1 | World | CurPol | GW/yr | Capacity Additions¦Electricity¦Gas
0 | 0 | 0 | 0 | 0 | 0 | 0 | 0 | 0 | MESSAGEix-Pakistan 1 | World | CurPol | GW/yr | Capacity Additions¦Electricity¦Gas¦w/ CCS
0 | 0 | 0 | 0 | 0 | 0 | 0 | 0 | 0 | MESSAGEix-Pakistan 1 | World | CurPol | GW/yr | Capacity Additions¦Electricity¦Gas¦w/ CCS¦1
0 | 0 | 0 | 0 | 0 | 0 | 0 | 0 | 0 | MESSAGEix-Pakistan 1 | World | CurPol | GW/yr | Capacity Additions¦Electricity¦Gas¦w/ CCS¦2
0 | 0 | 0 | 0.49638 | 2.2058 | 1.332 | 2.8871 | 1.2 | 0.69078 | MESSAGEix-Pakistan 1 | World | CurPol | GW/yr | Capacity Additions¦Electricity¦Gas¦w/o CCS
0 | 0 | 0 | 0 | 0 | 0 | 0 | 0 | 0 | MESSAGEix-Pakistan 1 | World | CurPol | GW/yr | Capacity Additions¦Electricity¦Gas¦w/o CCS¦1
0 | 0 | 0 | 0 | 0 | 0 | 0 | 0 | 0 | MESSAGEix-Pakistan 1 | World | CurPol | GW/yr | Capacity Additions¦Electricity¦Gas¦w/o CCS¦2
0 | 0 | 0 | 0.49638 | 2.2058 | 1.332 | 2.8871 | 1.2 | 0.69078 | MESSAGEix-Pakistan 1 | World | CurPol | GW/yr | Capacity Additions¦Electricity¦Gas¦w/o CCS¦3
0 | 0 | 0 | 0 | 0 | 0 | 0 | 0 | 0 | MESSAGEix-Pakistan 1 | World | CurPol | GW/yr | Capacity Additions¦Electricity¦Geothermal
0.27585 | 4.5546 | 2.6304 | 2.5116 | 2.0413 | 2.6871 | 5.085 | 4.2126 | 4.0677 | MESSAGEix-Pakistan 1 | World | CurPol | GW/yr | Capacity Additions¦Electricity¦Hydro
0.012763 | 4.5546 | 2.6304 | 2.5116 | 1.7212 | 2.6871 | 4.6817 | 4.2032 | 3.9019 | MESSAGEix-Pakistan 1 | World | CurPol | GW/yr | Capacity Additions¦Electricity¦Hydro¦1
0.26309 | 0 | 0 | 0 | 0.32009 | 0 | 0.40335 | 0.0094144 | 0.16582 | MESSAGEix-Pakistan 1 | World | CurPol | GW/yr | Capacity Additions¦Electricity¦Hydro¦2
0.4068 | 0 | 0.22011 | 0.078814 | 0 | 0 | 0 | 0.1856 | 0.2034 | MESSAGEix-Pakistan 1 | World | CurPol | GW/yr | Capacity Additions¦Electricity¦Nuclear
0 | 0 | 0 | 0 | 0 | 0 | 0 | 0 | 0 | MESSAGEix-Pakistan 1 | World | CurPol | GW/yr | Capacity Additions¦Electricity¦Nuclear¦1
0.4068 | 0 | 0.22011 | 0.078814 | 0 | 0 | 0 | 0.1856 | 0.2034 | MESSAGEix-Pakistan 1 | World | CurPol | GW/yr | Capacity Additions¦Electricity¦Nuclear¦2
0 | 0 | 0 | 0 | 0 | 0 | 0 | 0 | 0 | MESSAGEix-Pakistan 1 | World | CurPol | GW/yr | Capacity Additions¦Electricity¦Oil
0 | 0 | 0 | 0 | 0 | 0 | 0 | 0 | 0 | MESSAGEix-Pakistan 1 | World | CurPol | GW/yr | Capacity Additions¦Electricity¦Oil¦w/ CCS
0 | 0 | 0 | 0 | 0 | 0 | 0 | 0 | 0 | MESSAGEix-Pakistan 1 | World | CurPol | GW/yr | Capacity Additions¦Electricity¦Oil¦w/o CCS
0 | 0 | 0 | 0 | 0 | 0 | 0 | 0 | 0 | MESSAGEix-Pakistan 1 | World | CurPol | GW/yr | Capacity Additions¦Electricity¦Oil¦w/o CCS¦1
0 | 0 | 0 | 0 | 0 | 0 | 0 | 0 | 0 | MESSAGEix-Pakistan 1 | World | CurPol | GW/yr | Capacity Additions¦Electricity¦Oil¦w/o CCS¦2
0 | 0 | 0 | 0 | 0 | 0 | 0 | 0 | 0 | MESSAGEix-Pakistan 1 | World | CurPol | GW/yr | Capacity Additions¦Electricity¦Oil¦w/o CCS¦3
0.90654 | 1.8438 | 2.9389 | 4.511 | 4.7497 | 7.1106 | 10.5001 | 15.3661 | 16.1905 | MESSAGEix-Pakistan 1 | World | CurPol | GW/yr | Capacity Additions¦Electricity¦Solar
0 | 0 | 0 | 0 | 0 | 0 | 0 | 0 | 0 | MESSAGEix-Pakistan 1 | World | CurPol | GW/yr | Capacity Additions¦Electricity¦Solar¦CSP
0 | 0 | 0 | 0 | 0 | 0 | 0 | 0 | 0 | MESSAGEix-Pakistan 1 | World | CurPol | GW/yr | Capacity Additions¦Electricity¦Solar¦CSP¦1
0 | 0 | 0 | 0 | 0 | 0 | 0 | 0 | 0 | MESSAGEix-Pakistan 1 | World | CurPol | GW/yr | Capacity Additions¦Electricity¦Solar¦CSP¦2
0.90654 | 1.8438 | 2.9389 | 4.511 | 4.7497 | 7.1106 | 10.5001 | 15.3661 | 16.1905 | MESSAGEix-Pakistan 1 | World | CurPol | GW/yr | Capacity Additions¦Electricity¦Solar¦PV
0 | 0 | 0 | 0 | 0 | 0 | 0 | 0 | 0 | MESSAGEix-Pakistan 1 | World | CurPol | GW/yr | Capacity Additions¦Electricity¦Storage Capacity
0.25247 | 0.71283 | 1.4857 | 2.3727 | 3.6169 | 5.3618 | 7.8092 | 11.2418 | 11.4043 | MESSAGEix-Pakistan 1 | World | CurPol | GW/yr | Capacity Additions¦Electricity¦Wind
0 | 0 | 0 | 0 | 0 | 0 | 0 | 0 | 0 | MESSAGEix-Pakistan 1 | World | CurPol | GW/yr | Capacity Additions¦Electricity¦Wind¦Offshore
0.25247 | 0.71283 | 1.4857 | 2.3727 | 3.6169 | 5.3618 | 7.8092 | 11.2418 | 11.4043 | MESSAGEix-Pakistan 1 | World | CurPol | GW/yr | Capacity Additions¦Electricity¦Wind¦Onshore
0 | 0 | 0 | 0 | 0 | 0 | 0 | 0 | 0 | MESSAGEix-Pakistan 1 | World | CurPol | GW/yr | Capacity Additions¦Gases
0 | 0 | 0 | 0 | 0 | 0 | 0 | 0 | 0 | MESSAGEix-Pakistan 1 | World | CurPol | GW/yr | Capacity Additions¦Gases¦Biomass
0 | 0 | 0 | 0 | 0 | 0 | 0 | 0 | 0 | MESSAGEix-Pakistan 1 | World | CurPol | GW/yr | Capacity Additions¦Gases¦Biomass¦w/o CCS
0 | 0 | 0 | 0 | 0 | 0 | 0 | 0 | 0 | MESSAGEix-Pakistan 1 | World | CurPol | GW/yr | Capacity Additions¦Gases¦Coal
0 | 0 | 0 | 0 | 0 | 0 | 0 | 0 | 0 | MESSAGEix-Pakistan 1 | World | CurPol | GW/yr | Capacity Additions¦Gases¦Coal¦w/o CCS
1.6146 | 0 | 0 | 0.10541 | 0.22139 | 0.44698 | 1.3088 | 2.2811 | 4.8007 | MESSAGEix-Pakistan 1 | World | CurPol | GW/yr | Capacity Additions¦Hydrogen
0.50945 | 0 | 0 | 0 | 0 | 0 | 0 | 0 | 0 | MESSAGEix-Pakistan 1 | World | CurPol | GW/yr | Capacity Additions¦Hydrogen¦Biomass
0 | 0 | 0 | 0 | 0 | 0 | 0 | 0 | 0 | MESSAGEix-Pakistan 1 | World | CurPol | GW/yr | Capacity Additions¦Hydrogen¦Biomass¦w/ CCS
0.50945 | 0 | 0 | 0 | 0 | 0 | 0 | 0 | 0 | MESSAGEix-Pakistan 1 | World | CurPol | GW/yr | Capacity Additions¦Hydrogen¦Biomass¦w/o CCS
0 | 0 | 0 | 0 | 0 | 0 | 0.61574 | 0.94083 | 1.7068 | MESSAGEix-Pakistan 1 | World | CurPol | GW/yr | Capacity Additions¦Hydrogen¦Coal
0 | 0 | 0 | 0 | 0 | 0 | 0.61574 | 0.94083 | 1.7068 | MESSAGEix-Pakistan 1 | World | CurPol | GW/yr | Capacity Additions¦Hydrogen¦Coal¦w/ CCS
0 | 0 | 0 | 0 | 0 | 0 | 0 | 0 | 0 | MESSAGEix-Pakistan 1 | World | CurPol | GW/yr | Capacity Additions¦Hydrogen¦Coal¦w/o CCS
0 | 0 | 0 | 0 | 0 | 0 | 0 | 0 | 0.74458 | MESSAGEix-Pakistan 1 | World | CurPol | GW/yr | Capacity Additions¦Hydrogen¦Electricity
1.1051 | 0 | 0 | 0.10541 | 0.22139 | 0.44698 | 0.69307 | 1.3403 | 2.3494 | MESSAGEix-Pakistan 1 | World | CurPol | GW/yr | Capacity Additions¦Hydrogen¦Gas
0 | 0 | 0 | 0.10541 | 0.22139 | 0.44698 | 0.69307 | 1.3403 | 2.3494 | MESSAGEix-Pakistan 1 | World | CurPol | GW/yr | Capacity Additions¦Hydrogen¦Gas¦w/ CCS
1.1051 | 0 | 0 | 0 | 0 | 0 | 0 | 0 | 0 | MESSAGEix-Pakistan 1 | World | CurPol | GW/yr | Capacity Additions¦Hydrogen¦Gas¦w/o CCS
1.6574 | 2.9814 | 1.8378 | 2.5735 | 3.7125 | 0.97816 | 0.86532 | 0.49325 | 1.3031 | MESSAGEix-Pakistan 1 | World | CurPol | GW/yr | Capacity Additions¦Liquids
0.22257 | 0 | 0 | 0 | 0 | 0.11311 | 0.23963 | 0.3521 | 0.57898 | MESSAGEix-Pakistan 1 | World | CurPol | GW/yr | Capacity Additions¦Liquids¦Biomass
0 | 0 | 0 | 0 | 0 | 0.11311 | 0.23963 | 0.3521 | 0.57898 | MESSAGEix-Pakistan 1 | World | CurPol | GW/yr | Capacity Additions¦Liquids¦Biomass¦w/ CCS
0 | 0 | 0 | 0 | 0 | 0 | 0 | 0 | 0 | MESSAGEix-Pakistan 1 | World | CurPol | GW/yr | Capacity Additions¦Liquids¦Biomass¦w/ CCS¦1
0 | 0 | 0 | 0 | 0 | 0.11311 | 0.23963 | 0.3521 | 0.57898 | MESSAGEix-Pakistan 1 | World | CurPol | GW/yr | Capacity Additions¦Liquids¦Biomass¦w/ CCS¦2
0.22257 | 0 | 0 | 0 | 0 | 0 | 0 | 0 | 0 | MESSAGEix-Pakistan 1 | World | CurPol | GW/yr | Capacity Additions¦Liquids¦Biomass¦w/o CCS
0 | 0 | 0 | 0 | 0 | 0 | 0 | 0 | 0 | MESSAGEix-Pakistan 1 | World | CurPol | GW/yr | Capacity Additions¦Liquids¦Biomass¦w/o CCS¦1
0.22257 | 0 | 0 | 0 | 0 | 0 | 0 | 0 | 0 | MESSAGEix-Pakistan 1 | World | CurPol | GW/yr | Capacity Additions¦Liquids¦Biomass¦w/o CCS¦2
0.15958 | 0 | 0 | 0 | 0 | 0 | 0 | 0 | 0 | MESSAGEix-Pakistan 1 | World | CurPol | GW/yr | Capacity Additions¦Liquids¦Coal
0 | 0 | 0 | 0 | 0 | 0 | 0 | 0 | 0 | MESSAGEix-Pakistan 1 | World | CurPol | GW/yr | Capacity Additions¦Liquids¦Coal¦w/ CCS
0 | 0 | 0 | 0 | 0 | 0 | 0 | 0 | 0 | MESSAGEix-Pakistan 1 | World | CurPol | GW/yr | Capacity Additions¦Liquids¦Coal¦w/ CCS¦1
0 | 0 | 0 | 0 | 0 | 0 | 0 | 0 | 0 | MESSAGEix-Pakistan 1 | World | CurPol | GW/yr | Capacity Additions¦Liquids¦Coal¦w/ CCS¦2
0.15958 | 0 | 0 | 0 | 0 | 0 | 0 | 0 | 0 | MESSAGEix-Pakistan 1 | World | CurPol | GW/yr | Capacity Additions¦Liquids¦Coal¦w/o CCS
0 | 0 | 0 | 0 | 0 | 0 | 0 | 0 | 0 | MESSAGEix-Pakistan 1 | World | CurPol | GW/yr | Capacity Additions¦Liquids¦Coal¦w/o CCS¦1
0.15958 | 0 | 0 | 0 | 0 | 0 | 0 | 0 | 0 | MESSAGEix-Pakistan 1 | World | CurPol | GW/yr | Capacity Additions¦Liquids¦Coal¦w/o CCS¦2
0.22257 | 0 | 0 | 0 | 0 | 0 | 0 | 0 | 0 | MESSAGEix-Pakistan 1 | World | CurPol | GW/yr | Capacity Additions¦Liquids¦Gas
0 | 0 | 0 | 0 | 0 | 0 | 0 | 0 | 0 | MESSAGEix-Pakistan 1 | World | CurPol | GW/yr | Capacity Additions¦Liquids¦Gas¦w/ CCS
0.22257 | 0 | 0 | 0 | 0 | 0 | 0 | 0 | 0 | MESSAGEix-Pakistan 1 | World | CurPol | GW/yr | Capacity Additions¦Liquids¦Gas¦w/o CCS
1.0526 | 2.9814 | 1.8378 | 2.5735 | 3.7125 | 0.86505 | 0.62569 | 0.14116 | 0.72408 | MESSAGEix-Pakistan 1 | World | CurPol | GW/yr | Capacity Additions¦Liquids¦Oil
1.0526 | 2.9814 | 1.8378 | 2.5735 | 3.7125 | 0.86505 | 0.62569 | 0.14116 | 0.72408 | MESSAGEix-Pakistan 1 | World | CurPol | GW/yr | Capacity Additions¦Liquids¦Oil¦w/o CCS
0.0071982 | 0.9598 | 0 | 0 | 0 | 0 | 0.62569 | 0.14116 | 0.72408 | MESSAGEix-Pakistan 1 | World | CurPol | GW/yr | Capacity Additions¦Liquids¦Oil¦w/o CCS¦1
1.0454 | 2.0215 | 1.8378 | 2.5735 | 3.7125 | 0.86505 | 0 | 0 | 0 | MESSAGEix-Pakistan 1 | World | CurPol | GW/yr | Capacity Additions¦Liquids¦Oil¦w/o CCS¦2
30.55 | 66.1062 | 102.4814 | 152.3343 | 215.4026 | 297.8606 | 429.268 | 590.2987 | 915.8647 | MESSAGEix-Pakistan 1 | R12_PAK | CurPol | GW | Cumulative Capacity¦Electricity
0.39232 | 0.39232 | 0.39232 | 0.39232 | 0.39232 | 0.39232 | 0.39232 | 0.39232 | 0.39232 | MESSAGEix-Pakistan 1 | R12_PAK | CurPol | GW | Cumulative Capacity¦Electricity¦Biomass
0 | 0 | 0 | 0 | 0 | 0 | 0 | 0 | 0 | MESSAGEix-Pakistan 1 | R12_PAK | CurPol | GW | Cumulative Capacity¦Electricity¦Biomass¦w/ CCS
0 | 0 | 0 | 0 | 0 | 0 | 0 | 0 | 0 | MESSAGEix-Pakistan 1 | R12_PAK | CurPol | GW | Cumulative Capacity¦Electricity¦Biomass¦w/ CCS¦1
0 | 0 | 0 | 0 | 0 | 0 | 0 | 0 | 0 | MESSAGEix-Pakistan 1 | R12_PAK | CurPol | GW | Cumulative Capacity¦Electricity¦Biomass¦w/ CCS¦2
0.39232 | 0.39232 | 0.39232 | 0.39232 | 0.39232 | 0.39232 | 0.39232 | 0.39232 | 0.39232 | MESSAGEix-Pakistan 1 | R12_PAK | CurPol | GW | Cumulative Capacity¦Electricity¦Biomass¦w/o CCS
0 | 0 | 0 | 0 | 0 | 0 | 0 | 0 | 0 | MESSAGEix-Pakistan 1 | R12_PAK | CurPol | GW | Cumulative Capacity¦Electricity¦Biomass¦w/o CCS¦1
0.39232 | 0.39232 | 0.39232 | 0.39232 | 0.39232 | 0.39232 | 0.39232 | 0.39232 | 0.39232 | MESSAGEix-Pakistan 1 | R12_PAK | CurPol | GW | Cumulative Capacity¦Electricity¦Biomass¦w/o CCS¦2
4.905 | 4.905 | 4.905 | 4.905 | 4.905 | 4.905 | 4.905 | 4.905 | 4.905 | MESSAGEix-Pakistan 1 | R12_PAK | CurPol | GW | Cumulative Capacity¦Electricity¦Coal
0 | 0 | 0 | 0 | 0 | 0 | 0 | 0 | 0 | MESSAGEix-Pakistan 1 | R12_PAK | CurPol | GW | Cumulative Capacity¦Electricity¦Coal¦w/ CCS
0 | 0 | 0 | 0 | 0 | 0 | 0 | 0 | 0 | MESSAGEix-Pakistan 1 | R12_PAK | CurPol | GW | Cumulative Capacity¦Electricity¦Coal¦w/ CCS¦1
0 | 0 | 0 | 0 | 0 | 0 | 0 | 0 | 0 | MESSAGEix-Pakistan 1 | R12_PAK | CurPol | GW | Cumulative Capacity¦Electricity¦Coal¦w/ CCS¦2
0 | 0 | 0 | 0 | 0 | 0 | 0 | 0 | 0 | MESSAGEix-Pakistan 1 | R12_PAK | CurPol | GW | Cumulative Capacity¦Electricity¦Coal¦w/ CCS¦3
4.905 | 4.905 | 4.905 | 4.905 | 4.905 | 4.905 | 4.905 | 4.905 | 4.905 | MESSAGEix-Pakistan 1 | R12_PAK | CurPol | GW | Cumulative Capacity¦Electricity¦Coal¦w/o CCS
0 | 0 | 0 | 0 | 0 | 0 | 0 | 0 | 0 | MESSAGEix-Pakistan 1 | R12_PAK | CurPol | GW | Cumulative Capacity¦Electricity¦Coal¦w/o CCS¦1
3.96 | 3.96 | 3.96 | 3.96 | 3.96 | 3.96 | 3.96 | 3.96 | 3.96 | MESSAGEix-Pakistan 1 | R12_PAK | CurPol | GW | Cumulative Capacity¦Electricity¦Coal¦w/o CCS¦2
0 | 0 | 0 | 0 | 0 | 0 | 0 | 0 | 0 | MESSAGEix-Pakistan 1 | R12_PAK | CurPol | GW | Cumulative Capacity¦Electricity¦Coal¦w/o CCS¦3
0.945 | 0.945 | 0.945 | 0.945 | 0.945 | 0.945 | 0.945 | 0.945 | 0.945 | MESSAGEix-Pakistan 1 | R12_PAK | CurPol | GW | Cumulative Capacity¦Electricity¦Coal¦w/o CCS¦4
8.0151 | 8.0151 | 8.0151 | 10.497 | 21.5261 | 28.1863 | 42.622 | 48.6221 | 55.5299 | MESSAGEix-Pakistan 1 | R12_PAK | CurPol | GW | Cumulative Capacity¦Electricity¦Gas
0 | 0 | 0 | 0 | 0 | 0 | 0 | 0 | 0 | MESSAGEix-Pakistan 1 | R12_PAK | CurPol | GW | Cumulative Capacity¦Electricity¦Gas¦w/ CCS
0 | 0 | 0 | 0 | 0 | 0 | 0 | 0 | 0 | MESSAGEix-Pakistan 1 | R12_PAK | CurPol | GW | Cumulative Capacity¦Electricity¦Gas¦w/ CCS¦1
0 | 0 | 0 | 0 | 0 | 0 | 0 | 0 | 0 | MESSAGEix-Pakistan 1 | R12_PAK | CurPol | GW | Cumulative Capacity¦Electricity¦Gas¦w/ CCS¦2
8.0151 | 8.0151 | 8.0151 | 10.497 | 21.5261 | 28.1863 | 42.622 | 48.6221 | 55.5299 | MESSAGEix-Pakistan 1 | R12_PAK | CurPol | GW | Cumulative Capacity¦Electricity¦Gas¦w/o CCS
7.1916 | 7.1916 | 7.1916 | 7.1916 | 7.1916 | 7.1916 | 7.1916 | 7.1916 | 7.1916 | MESSAGEix-Pakistan 1 | R12_PAK | CurPol | GW | Cumulative Capacity¦Electricity¦Gas¦w/o CCS¦1
0.72866 | 0.72866 | 0.72866 | 0.72866 | 0.72866 | 0.72866 | 0.72866 | 0.72866 | 0.72866 | MESSAGEix-Pakistan 1 | R12_PAK | CurPol | GW | Cumulative Capacity¦Electricity¦Gas¦w/o CCS¦2
0.09484 | 0.09484 | 0.09484 | 2.5767 | 13.6059 | 20.266 | 34.7018 | 40.7019 | 47.6097 | MESSAGEix-Pakistan 1 | R12_PAK | CurPol | GW | Cumulative Capacity¦Electricity¦Gas¦w/o CCS¦3
0 | 0 | 0 | 0 | 0 | 0 | 0 | 0 | 0 | MESSAGEix-Pakistan 1 | R12_PAK | CurPol | GW | Cumulative Capacity¦Electricity¦Geothermal
4.8732 | 27.6464 | 40.7982 | 53.3564 | 63.563 | 76.9986 | 102.4239 | 123.487 | 164.1637 | MESSAGEix-Pakistan 1 | R12_PAK | CurPol | GW | Cumulative Capacity¦Electricity¦Hydro
0.34159 | 23.1148 | 36.2666 | 48.8248 | 57.4309 | 70.8665 | 94.275 | 115.2911 | 154.3096 | MESSAGEix-Pakistan 1 | R12_PAK | CurPol | GW | Cumulative Capacity¦Electricity¦Hydro¦1
4.5316 | 4.5316 | 4.5316 | 4.5316 | 6.1321 | 6.1321 | 8.1488 | 8.1959 | 9.8541 | MESSAGEix-Pakistan 1 | R12_PAK | CurPol | GW | Cumulative Capacity¦Electricity¦Hydro¦2
2.962 | 2.962 | 4.0626 | 4.4566 | 4.4566 | 4.4566 | 4.4566 | 5.3846 | 7.4186 | MESSAGEix-Pakistan 1 | R12_PAK | CurPol | GW | Cumulative Capacity¦Electricity¦Nuclear
0 | 0 | 0 | 0 | 0 | 0 | 0 | 0 | 0 | MESSAGEix-Pakistan 1 | R12_PAK | CurPol | GW | Cumulative Capacity¦Electricity¦Nuclear¦1
2.962 | 2.962 | 4.0626 | 4.4566 | 4.4566 | 4.4566 | 4.4566 | 5.3846 | 7.4186 | MESSAGEix-Pakistan 1 | R12_PAK | CurPol | GW | Cumulative Capacity¦Electricity¦Nuclear¦2
1.3622 | 1.3622 | 1.3622 | 1.3622 | 1.3622 | 1.3622 | 1.3622 | 1.3622 | 1.3622 | MESSAGEix-Pakistan 1 | R12_PAK | CurPol | GW | Cumulative Capacity¦Electricity¦Oil
0 | 0 | 0 | 0 | 0 | 0 | 0 | 0 | 0 | MESSAGEix-Pakistan 1 | R12_PAK | CurPol | GW | Cumulative Capacity¦Electricity¦Oil¦w/ CCS
1.3622 | 1.3622 | 1.3622 | 1.3622 | 1.3622 | 1.3622 | 1.3622 | 1.3622 | 1.3622 | MESSAGEix-Pakistan 1 | R12_PAK | CurPol | GW | Cumulative Capacity¦Electricity¦Oil¦w/o CCS
0 | 0 | 0 | 0 | 0 | 0 | 0 | 0 | 0 | MESSAGEix-Pakistan 1 | R12_PAK | CurPol | GW | Cumulative Capacity¦Electricity¦Oil¦w/o CCS¦1
0 | 0 | 0 | 0 | 0 | 0 | 0 | 0 | 0 | MESSAGEix-Pakistan 1 | R12_PAK | CurPol | GW | Cumulative Capacity¦Electricity¦Oil¦w/o CCS¦2
1.3622 | 1.3622 | 1.3622 | 1.3622 | 1.3622 | 1.3622 | 1.3622 | 1.3622 | 1.3622 | MESSAGEix-Pakistan 1 | R12_PAK | CurPol | GW | Cumulative Capacity¦Electricity¦Oil¦w/o CCS¦3
5.542 | 14.7609 | 29.4553 | 52.0102 | 75.7586 | 111.3117 | 163.8122 | 240.6428 | 402.5475 | MESSAGEix-Pakistan 1 | R12_PAK | CurPol | GW | Cumulative Capacity¦Electricity¦Solar
0 | 0 | 0 | 0 | 0 | 0 | 0 | 0 | 0 | MESSAGEix-Pakistan 1 | R12_PAK | CurPol | GW | Cumulative Capacity¦Electricity¦Solar¦CSP
0 | 0 | 0 | 0 | 0 | 0 | 0 | 0 | 0 | MESSAGEix-Pakistan 1 | R12_PAK | CurPol | GW | Cumulative Capacity¦Electricity¦Solar¦CSP¦1
0 | 0 | 0 | 0 | 0 | 0 | 0 | 0 | 0 | MESSAGEix-Pakistan 1 | R12_PAK | CurPol | GW | Cumulative Capacity¦Electricity¦Solar¦CSP¦2
5.542 | 14.7609 | 29.4553 | 52.0102 | 75.7586 | 111.3117 | 163.8122 | 240.6428 | 402.5475 | MESSAGEix-Pakistan 1 | R12_PAK | CurPol | GW | Cumulative Capacity¦Electricity¦Solar¦PV
0 | 0 | 0 | 0 | 0 | 0 | 0 | 0 | 0 | MESSAGEix-Pakistan 1 | R12_PAK | CurPol | GW | Cumulative Capacity¦Electricity¦Storage
2.4982 | 6.0623 | 13.4908 | 25.3545 | 43.4388 | 70.2479 | 109.2939 | 165.5027 | 279.5455 | MESSAGEix-Pakistan 1 | R12_PAK | CurPol | GW | Cumulative Capacity¦Electricity¦Wind
0 | 0 | 0 | 0 | 0 | 0 | 0 | 0 | 0 | MESSAGEix-Pakistan 1 | R12_PAK | CurPol | GW | Cumulative Capacity¦Electricity¦Wind¦Offshore
2.4982 | 6.0623 | 13.4908 | 25.3545 | 43.4388 | 70.2479 | 109.2939 | 165.5027 | 279.5455 | MESSAGEix-Pakistan 1 | R12_PAK | CurPol | GW | Cumulative Capacity¦Electricity¦Wind¦Onshore
0 | 0 | 0 | 0 | 0 | 0 | 0 | 0 | 0 | MESSAGEix-Pakistan 1 | R12_PAK | CurPol | GW | Cumulative Capacity¦Gases
0 | 0 | 0 | 0 | 0 | 0 | 0 | 0 | 0 | MESSAGEix-Pakistan 1 | R12_PAK | CurPol | GW | Cumulative Capacity¦Gases¦Biomass
0 | 0 | 0 | 0 | 0 | 0 | 0 | 0 | 0 | MESSAGEix-Pakistan 1 | R12_PAK | CurPol | GW | Cumulative Capacity¦Gases¦Biomass¦w/o CCS
0 | 0 | 0 | 0 | 0 | 0 | 0 | 0 | 0 | MESSAGEix-Pakistan 1 | R12_PAK | CurPol | GW | Cumulative Capacity¦Gases¦Coal
0 | 0 | 0 | 0 | 0 | 0 | 0 | 0 | 0 | MESSAGEix-Pakistan 1 | R12_PAK | CurPol | GW | Cumulative Capacity¦Gases¦Coal¦w/o CCS
8.0729 | 8.0729 | 8.0729 | 8.6 | 9.7069 | 11.9418 | 18.4859 | 29.8915 | 77.8989 | MESSAGEix-Pakistan 1 | R12_PAK | CurPol | GW | Cumulative Capacity¦Hydrogen
2.5473 | 2.5473 | 2.5473 | 2.5473 | 2.5473 | 2.5473 | 2.5473 | 2.5473 | 2.5473 | MESSAGEix-Pakistan 1 | R12_PAK | CurPol | GW | Cumulative Capacity¦Hydrogen¦Biomass
0 | 0 | 0 | 0 | 0 | 0 | 0 | 0 | 0 | MESSAGEix-Pakistan 1 | R12_PAK | CurPol | GW | Cumulative Capacity¦Hydrogen¦Biomass¦w/ CCS
2.5473 | 2.5473 | 2.5473 | 2.5473 | 2.5473 | 2.5473 | 2.5473 | 2.5473 | 2.5473 | MESSAGEix-Pakistan 1 | R12_PAK | CurPol | GW | Cumulative Capacity¦Hydrogen¦Biomass¦w/o CCS
0 | 0 | 0 | 0 | 0 | 0 | 3.0787 | 7.7829 | 24.8507 | MESSAGEix-Pakistan 1 | R12_PAK | CurPol | GW | Cumulative Capacity¦Hydrogen¦Coal
0 | 0 | 0 | 0 | 0 | 0 | 3.0787 | 7.7829 | 24.8507 | MESSAGEix-Pakistan 1 | R12_PAK | CurPol | GW | Cumulative Capacity¦Hydrogen¦Coal¦w/ CCS
0 | 0 | 0 | 0 | 0 | 0 | 0 | 0 | 0 | MESSAGEix-Pakistan 1 | R12_PAK | CurPol | GW | Cumulative Capacity¦Hydrogen¦Coal¦w/o CCS
0 | 0 | 0 | 0 | 0 | 0 | 0 | 0 | 7.4458 | MESSAGEix-Pakistan 1 | R12_PAK | CurPol | GW | Cumulative Capacity¦Hydrogen¦Electricity
5.5256 | 5.5256 | 5.5256 | 6.0527 | 7.1596 | 9.3945 | 12.8599 | 19.5613 | 43.0551 | MESSAGEix-Pakistan 1 | R12_PAK | CurPol | GW | Cumulative Capacity¦Hydrogen¦Gas
0 | 0 | 0 | 0.52705 | 1.634 | 3.8689 | 7.3343 | 14.0357 | 37.5295 | MESSAGEix-Pakistan 1 | R12_PAK | CurPol | GW | Cumulative Capacity¦Hydrogen¦Gas¦w/ CCS
5.5256 | 5.5256 | 5.5256 | 5.5256 | 5.5256 | 5.5256 | 5.5256 | 5.5256 | 5.5256 | MESSAGEix-Pakistan 1 | R12_PAK | CurPol | GW | Cumulative Capacity¦Hydrogen¦Gas¦w/o CCS
24.4202 | 39.327 | 48.5162 | 61.3836 | 79.9459 | 84.8367 | 89.1634 | 91.6296 | 104.6603 | MESSAGEix-Pakistan 1 | R12_PAK | CurPol | GW | Cumulative Capacity¦Liquids
1.2164 | 1.2164 | 1.2164 | 1.2164 | 1.2164 | 1.7819 | 2.9801 | 4.7405 | 10.5303 | MESSAGEix-Pakistan 1 | R12_PAK | CurPol | GW | Cumulative Capacity¦Liquids¦Biomass
0 | 0 | 0 | 0 | 0 | 0.56556 | 1.7637 | 3.5242 | 9.314 | MESSAGEix-Pakistan 1 | R12_PAK | CurPol | GW | Cumulative Capacity¦Liquids¦Biomass¦w/ CCS
0 | 0 | 0 | 0 | 0 | 0 | 0 | 0 | 0 | MESSAGEix-Pakistan 1 | R12_PAK | CurPol | GW | Cumulative Capacity¦Liquids¦Biomass¦w/ CCS¦1
0 | 0 | 0 | 0 | 0 | 0.56556 | 1.7637 | 3.5242 | 9.314 | MESSAGEix-Pakistan 1 | R12_PAK | CurPol | GW | Cumulative Capacity¦Liquids¦Biomass¦w/ CCS¦2
1.2164 | 1.2164 | 1.2164 | 1.2164 | 1.2164 | 1.2164 | 1.2164 | 1.2164 | 1.2164 | MESSAGEix-Pakistan 1 | R12_PAK | CurPol | GW | Cumulative Capacity¦Liquids¦Biomass¦w/o CCS
0.1035 | 0.1035 | 0.1035 | 0.1035 | 0.1035 | 0.1035 | 0.1035 | 0.1035 | 0.1035 | MESSAGEix-Pakistan 1 | R12_PAK | CurPol | GW | Cumulative Capacity¦Liquids¦Biomass¦w/o CCS¦1
1.1129 | 1.1129 | 1.1129 | 1.1129 | 1.1129 | 1.1129 | 1.1129 | 1.1129 | 1.1129 | MESSAGEix-Pakistan 1 | R12_PAK | CurPol | GW | Cumulative Capacity¦Liquids¦Biomass¦w/o CCS¦2
0.79791 | 0.79791 | 0.79791 | 0.79791 | 0.79791 | 0.79791 | 0.79791 | 0.79791 | 0.79791 | MESSAGEix-Pakistan 1 | R12_PAK | CurPol | GW | Cumulative Capacity¦Liquids¦Coal
0 | 0 | 0 | 0 | 0 | 0 | 0 | 0 | 0 | MESSAGEix-Pakistan 1 | R12_PAK | CurPol | GW | Cumulative Capacity¦Liquids¦Coal¦w/ CCS
0 | 0 | 0 | 0 | 0 | 0 | 0 | 0 | 0 | MESSAGEix-Pakistan 1 | R12_PAK | CurPol | GW | Cumulative Capacity¦Liquids¦Coal¦w/ CCS¦1
0 | 0 | 0 | 0 | 0 | 0 | 0 | 0 | 0 | MESSAGEix-Pakistan 1 | R12_PAK | CurPol | GW | Cumulative Capacity¦Liquids¦Coal¦w/ CCS¦2
0.79791 | 0.79791 | 0.79791 | 0.79791 | 0.79791 | 0.79791 | 0.79791 | 0.79791 | 0.79791 | MESSAGEix-Pakistan 1 | R12_PAK | CurPol | GW | Cumulative Capacity¦Liquids¦Coal¦w/o CCS
0 | 0 | 0 | 0 | 0 | 0 | 0 | 0 | 0 | MESSAGEix-Pakistan 1 | R12_PAK | CurPol | GW | Cumulative Capacity¦Liquids¦Coal¦w/o CCS¦1
0.79791 | 0.79791 | 0.79791 | 0.79791 | 0.79791 | 0.79791 | 0.79791 | 0.79791 | 0.79791 | MESSAGEix-Pakistan 1 | R12_PAK | CurPol | GW | Cumulative Capacity¦Liquids¦Coal¦w/o CCS¦2
1.1129 | 1.1129 | 1.1129 | 1.1129 | 1.1129 | 1.1129 | 1.1129 | 1.1129 | 1.1129 | MESSAGEix-Pakistan 1 | R12_PAK | CurPol | GW | Cumulative Capacity¦Liquids¦Gas
0 | 0 | 0 | 0 | 0 | 0 | 0 | 0 | 0 | MESSAGEix-Pakistan 1 | R12_PAK | CurPol | GW | Cumulative Capacity¦Liquids¦Gas¦w/ CCS
1.1129 | 1.1129 | 1.1129 | 1.1129 | 1.1129 | 1.1129 | 1.1129 | 1.1129 | 1.1129 | MESSAGEix-Pakistan 1 | R12_PAK | CurPol | GW | Cumulative Capacity¦Liquids¦Gas¦w/o CCS
21.2931 | 36.1999 | 45.3891 | 58.2565 | 76.8188 | 81.144 | 84.2725 | 84.9783 | 92.2191 | MESSAGEix-Pakistan 1 | R12_PAK | CurPol | GW | Cumulative Capacity¦Liquids¦Oil
21.2931 | 36.1999 | 45.3891 | 58.2565 | 76.8188 | 81.144 | 84.2725 | 84.9783 | 92.2191 | MESSAGEix-Pakistan 1 | R12_PAK | CurPol | GW | Cumulative Capacity¦Liquids¦Oil¦w/o CCS
0.23081 | 5.0298 | 5.0298 | 5.0298 | 5.0298 | 5.0298 | 8.1583 | 8.8641 | 16.1049 | MESSAGEix-Pakistan 1 | R12_PAK | CurPol | GW | Cumulative Capacity¦Liquids¦Oil¦w/o CCS¦1
21.0623 | 31.17 | 40.3592 | 53.2266 | 71.789 | 76.1142 | 76.1142 | 76.1142 | 76.1142 | MESSAGEix-Pakistan 1 | R12_PAK | CurPol | GW | Cumulative Capacity¦Liquids¦Oil¦w/o CCS¦2
30.55 | 66.1062 | 102.4814 | 152.3343 | 215.4026 | 297.8606 | 429.268 | 590.2987 | 915.8647 | MESSAGEix-Pakistan 1 | World | CurPol | GW | Cumulative Capacity¦Electricity
0.39232 | 0.39232 | 0.39232 | 0.39232 | 0.39232 | 0.39232 | 0.39232 | 0.39232 | 0.39232 | MESSAGEix-Pakistan 1 | World | CurPol | GW | Cumulative Capacity¦Electricity¦Biomass
0 | 0 | 0 | 0 | 0 | 0 | 0 | 0 | 0 | MESSAGEix-Pakistan 1 | World | CurPol | GW | Cumulative Capacity¦Electricity¦Biomass¦w/ CCS
0 | 0 | 0 | 0 | 0 | 0 | 0 | 0 | 0 | MESSAGEix-Pakistan 1 | World | CurPol | GW | Cumulative Capacity¦Electricity¦Biomass¦w/ CCS¦1
0 | 0 | 0 | 0 | 0 | 0 | 0 | 0 | 0 | MESSAGEix-Pakistan 1 | World | CurPol | GW | Cumulative Capacity¦Electricity¦Biomass¦w/ CCS¦2
0.39232 | 0.39232 | 0.39232 | 0.39232 | 0.39232 | 0.39232 | 0.39232 | 0.39232 | 0.39232 | MESSAGEix-Pakistan 1 | World | CurPol | GW | Cumulative Capacity¦Electricity¦Biomass¦w/o CCS
0 | 0 | 0 | 0 | 0 | 0 | 0 | 0 | 0 | MESSAGEix-Pakistan 1 | World | CurPol | GW | Cumulative Capacity¦Electricity¦Biomass¦w/o CCS¦1
0.39232 | 0.39232 | 0.39232 | 0.39232 | 0.39232 | 0.39232 | 0.39232 | 0.39232 | 0.39232 | MESSAGEix-Pakistan 1 | World | CurPol | GW | Cumulative Capacity¦Electricity¦Biomass¦w/o CCS¦2
4.905 | 4.905 | 4.905 | 4.905 | 4.905 | 4.905 | 4.905 | 4.905 | 4.905 | MESSAGEix-Pakistan 1 | World | CurPol | GW | Cumulative Capacity¦Electricity¦Coal
0 | 0 | 0 | 0 | 0 | 0 | 0 | 0 | 0 | MESSAGEix-Pakistan 1 | World | CurPol | GW | Cumulative Capacity¦Electricity¦Coal¦w/ CCS
0 | 0 | 0 | 0 | 0 | 0 | 0 | 0 | 0 | MESSAGEix-Pakistan 1 | World | CurPol | GW | Cumulative Capacity¦Electricity¦Coal¦w/ CCS¦1
0 | 0 | 0 | 0 | 0 | 0 | 0 | 0 | 0 | MESSAGEix-Pakistan 1 | World | CurPol | GW | Cumulative Capacity¦Electricity¦Coal¦w/ CCS¦2
0 | 0 | 0 | 0 | 0 | 0 | 0 | 0 | 0 | MESSAGEix-Pakistan 1 | World | CurPol | GW | Cumulative Capacity¦Electricity¦Coal¦w/ CCS¦3
4.905 | 4.905 | 4.905 | 4.905 | 4.905 | 4.905 | 4.905 | 4.905 | 4.905 | MESSAGEix-Pakistan 1 | World | CurPol | GW | Cumulative Capacity¦Electricity¦Coal¦w/o CCS
0 | 0 | 0 | 0 | 0 | 0 | 0 | 0 | 0 | MESSAGEix-Pakistan 1 | World | CurPol | GW | Cumulative Capacity¦Electricity¦Coal¦w/o CCS¦1
3.96 | 3.96 | 3.96 | 3.96 | 3.96 | 3.96 | 3.96 | 3.96 | 3.96 | MESSAGEix-Pakistan 1 | World | CurPol | GW | Cumulative Capacity¦Electricity¦Coal¦w/o CCS¦2
0 | 0 | 0 | 0 | 0 | 0 | 0 | 0 | 0 | MESSAGEix-Pakistan 1 | World | CurPol | GW | Cumulative Capacity¦Electricity¦Coal¦w/o CCS¦3
0.945 | 0.945 | 0.945 | 0.945 | 0.945 | 0.945 | 0.945 | 0.945 | 0.945 | MESSAGEix-Pakistan 1 | World | CurPol | GW | Cumulative Capacity¦Electricity¦Coal¦w/o CCS¦4
8.0151 | 8.0151 | 8.0151 | 10.497 | 21.5261 | 28.1863 | 42.622 | 48.6221 | 55.5299 | MESSAGEix-Pakistan 1 | World | CurPol | GW | Cumulative Capacity¦Electricity¦Gas
0 | 0 | 0 | 0 | 0 | 0 | 0 | 0 | 0 | MESSAGEix-Pakistan 1 | World | CurPol | GW | Cumulative Capacity¦Electricity¦Gas¦w/ CCS
0 | 0 | 0 | 0 | 0 | 0 | 0 | 0 | 0 | MESSAGEix-Pakistan 1 | World | CurPol | GW | Cumulative Capacity¦Electricity¦Gas¦w/ CCS¦1
0 | 0 | 0 | 0 | 0 | 0 | 0 | 0 | 0 | MESSAGEix-Pakistan 1 | World | CurPol | GW | Cumulative Capacity¦Electricity¦Gas¦w/ CCS¦2
8.0151 | 8.0151 | 8.0151 | 10.497 | 21.5261 | 28.1863 | 42.622 | 48.6221 | 55.5299 | MESSAGEix-Pakistan 1 | World | CurPol | GW | Cumulative Capacity¦Electricity¦Gas¦w/o CCS
7.1916 | 7.1916 | 7.1916 | 7.1916 | 7.1916 | 7.1916 | 7.1916 | 7.1916 | 7.1916 | MESSAGEix-Pakistan 1 | World | CurPol | GW | Cumulative Capacity¦Electricity¦Gas¦w/o CCS¦1
0.72866 | 0.72866 | 0.72866 | 0.72866 | 0.72866 | 0.72866 | 0.72866 | 0.72866 | 0.72866 | MESSAGEix-Pakistan 1 | World | CurPol | GW | Cumulative Capacity¦Electricity¦Gas¦w/o CCS¦2
0.09484 | 0.09484 | 0.09484 | 2.5767 | 13.6059 | 20.266 | 34.7018 | 40.7019 | 47.6097 | MESSAGEix-Pakistan 1 | World | CurPol | GW | Cumulative Capacity¦Electricity¦Gas¦w/o CCS¦3
0 | 0 | 0 | 0 | 0 | 0 | 0 | 0 | 0 | MESSAGEix-Pakistan 1 | World | CurPol | GW | Cumulative Capacity¦Electricity¦Geothermal
4.8732 | 27.6464 | 40.7982 | 53.3564 | 63.563 | 76.9986 | 102.4239 | 123.487 | 164.1637 | MESSAGEix-Pakistan 1 | World | CurPol | GW | Cumulative Capacity¦Electricity¦Hydro
0.34159 | 23.1148 | 36.2666 | 48.8248 | 57.4309 | 70.8665 | 94.275 | 115.2911 | 154.3096 | MESSAGEix-Pakistan 1 | World | CurPol | GW | Cumulative Capacity¦Electricity¦Hydro¦1
4.5316 | 4.5316 | 4.5316 | 4.5316 | 6.1321 | 6.1321 | 8.1488 | 8.1959 | 9.8541 | MESSAGEix-Pakistan 1 | World | CurPol | GW | Cumulative Capacity¦Electricity¦Hydro¦2
2.962 | 2.962 | 4.0626 | 4.4566 | 4.4566 | 4.4566 | 4.4566 | 5.3846 | 7.4186 | MESSAGEix-Pakistan 1 | World | CurPol | GW | Cumulative Capacity¦Electricity¦Nuclear
0 | 0 | 0 | 0 | 0 | 0 | 0 | 0 | 0 | MESSAGEix-Pakistan 1 | World | CurPol | GW | Cumulative Capacity¦Electricity¦Nuclear¦1
2.962 | 2.962 | 4.0626 | 4.4566 | 4.4566 | 4.4566 | 4.4566 | 5.3846 | 7.4186 | MESSAGEix-Pakistan 1 | World | CurPol | GW | Cumulative Capacity¦Electricity¦Nuclear¦2
1.3622 | 1.3622 | 1.3622 | 1.3622 | 1.3622 | 1.3622 | 1.3622 | 1.3622 | 1.3622 | MESSAGEix-Pakistan 1 | World | CurPol | GW | Cumulative Capacity¦Electricity¦Oil
0 | 0 | 0 | 0 | 0 | 0 | 0 | 0 | 0 | MESSAGEix-Pakistan 1 | World | CurPol | GW | Cumulative Capacity¦Electricity¦Oil¦w/ CCS
1.3622 | 1.3622 | 1.3622 | 1.3622 | 1.3622 | 1.3622 | 1.3622 | 1.3622 | 1.3622 | MESSAGEix-Pakistan 1 | World | CurPol | GW | Cumulative Capacity¦Electricity¦Oil¦w/o CCS
0 | 0 | 0 | 0 | 0 | 0 | 0 | 0 | 0 | MESSAGEix-Pakistan 1 | World | CurPol | GW | Cumulative Capacity¦Electricity¦Oil¦w/o CCS¦1
0 | 0 | 0 | 0 | 0 | 0 | 0 | 0 | 0 | MESSAGEix-Pakistan 1 | World | CurPol | GW | Cumulative Capacity¦Electricity¦Oil¦w/o CCS¦2
1.3622 | 1.3622 | 1.3622 | 1.3622 | 1.3622 | 1.3622 | 1.3622 | 1.3622 | 1.3622 | MESSAGEix-Pakistan 1 | World | CurPol | GW | Cumulative Capacity¦Electricity¦Oil¦w/o CCS¦3
5.542 | 14.7609 | 29.4553 | 52.0102 | 75.7586 | 111.3117 | 163.8122 | 240.6428 | 402.5475 | MESSAGEix-Pakistan 1 | World | CurPol | GW | Cumulative Capacity¦Electricity¦Solar
0 | 0 | 0 | 0 | 0 | 0 | 0 | 0 | 0 | MESSAGEix-Pakistan 1 | World | CurPol | GW | Cumulative Capacity¦Electricity¦Solar¦CSP
0 | 0 | 0 | 0 | 0 | 0 | 0 | 0 | 0 | MESSAGEix-Pakistan 1 | World | CurPol | GW | Cumulative Capacity¦Electricity¦Solar¦CSP¦1
0 | 0 | 0 | 0 | 0 | 0 | 0 | 0 | 0 | MESSAGEix-Pakistan 1 | World | CurPol | GW | Cumulative Capacity¦Electricity¦Solar¦CSP¦2
5.542 | 14.7609 | 29.4553 | 52.0102 | 75.7586 | 111.3117 | 163.8122 | 240.6428 | 402.5475 | MESSAGEix-Pakistan 1 | World | CurPol | GW | Cumulative Capacity¦Electricity¦Solar¦PV
0 | 0 | 0 | 0 | 0 | 0 | 0 | 0 | 0 | MESSAGEix-Pakistan 1 | World | CurPol | GW | Cumulative Capacity¦Electricity¦Storage
2.4982 | 6.0623 | 13.4908 | 25.3545 | 43.4388 | 70.2479 | 109.2939 | 165.5027 | 279.5455 | MESSAGEix-Pakistan 1 | World | CurPol | GW | Cumulative Capacity¦Electricity¦Wind
0 | 0 | 0 | 0 | 0 | 0 | 0 | 0 | 0 | MESSAGEix-Pakistan 1 | World | CurPol | GW | Cumulative Capacity¦Electricity¦Wind¦Offshore
2.4982 | 6.0623 | 13.4908 | 25.3545 | 43.4388 | 70.2479 | 109.2939 | 165.5027 | 279.5455 | MESSAGEix-Pakistan 1 | World | CurPol | GW | Cumulative Capacity¦Electricity¦Wind¦Onshore
0 | 0 | 0 | 0 | 0 | 0 | 0 | 0 | 0 | MESSAGEix-Pakistan 1 | World | CurPol | GW | Cumulative Capacity¦Gases
0 | 0 | 0 | 0 | 0 | 0 | 0 | 0 | 0 | MESSAGEix-Pakistan 1 | World | CurPol | GW | Cumulative Capacity¦Gases¦Biomass
0 | 0 | 0 | 0 | 0 | 0 | 0 | 0 | 0 | MESSAGEix-Pakistan 1 | World | CurPol | GW | Cumulative Capacity¦Gases¦Biomass¦w/o CCS
0 | 0 | 0 | 0 | 0 | 0 | 0 | 0 | 0 | MESSAGEix-Pakistan 1 | World | CurPol | GW | Cumulative Capacity¦Gases¦Coal
0 | 0 | 0 | 0 | 0 | 0 | 0 | 0 | 0 | MESSAGEix-Pakistan 1 | World | CurPol | GW | Cumulative Capacity¦Gases¦Coal¦w/o CCS
8.0729 | 8.0729 | 8.0729 | 8.6 | 9.7069 | 11.9418 | 18.4859 | 29.8915 | 77.8989 | MESSAGEix-Pakistan 1 | World | CurPol | GW | Cumulative Capacity¦Hydrogen
2.5473 | 2.5473 | 2.5473 | 2.5473 | 2.5473 | 2.5473 | 2.5473 | 2.5473 | 2.5473 | MESSAGEix-Pakistan 1 | World | CurPol | GW | Cumulative Capacity¦Hydrogen¦Biomass
0 | 0 | 0 | 0 | 0 | 0 | 0 | 0 | 0 | MESSAGEix-Pakistan 1 | World | CurPol | GW | Cumulative Capacity¦Hydrogen¦Biomass¦w/ CCS
2.5473 | 2.5473 | 2.5473 | 2.5473 | 2.5473 | 2.5473 | 2.5473 | 2.5473 | 2.5473 | MESSAGEix-Pakistan 1 | World | CurPol | GW | Cumulative Capacity¦Hydrogen¦Biomass¦w/o CCS
0 | 0 | 0 | 0 | 0 | 0 | 3.0787 | 7.7829 | 24.8507 | MESSAGEix-Pakistan 1 | World | CurPol | GW | Cumulative Capacity¦Hydrogen¦Coal
0 | 0 | 0 | 0 | 0 | 0 | 3.0787 | 7.7829 | 24.8507 | MESSAGEix-Pakistan 1 | World | CurPol | GW | Cumulative Capacity¦Hydrogen¦Coal¦w/ CCS
0 | 0 | 0 | 0 | 0 | 0 | 0 | 0 | 0 | MESSAGEix-Pakistan 1 | World | CurPol | GW | Cumulative Capacity¦Hydrogen¦Coal¦w/o CCS
0 | 0 | 0 | 0 | 0 | 0 | 0 | 0 | 7.4458 | MESSAGEix-Pakistan 1 | World | CurPol | GW | Cumulative Capacity¦Hydrogen¦Electricity
5.5256 | 5.5256 | 5.5256 | 6.0527 | 7.1596 | 9.3945 | 12.8599 | 19.5613 | 43.0551 | MESSAGEix-Pakistan 1 | World | CurPol | GW | Cumulative Capacity¦Hydrogen¦Gas
0 | 0 | 0 | 0.52705 | 1.634 | 3.8689 | 7.3343 | 14.0357 | 37.5295 | MESSAGEix-Pakistan 1 | World | CurPol | GW | Cumulative Capacity¦Hydrogen¦Gas¦w/ CCS
5.5256 | 5.5256 | 5.5256 | 5.5256 | 5.5256 | 5.5256 | 5.5256 | 5.5256 | 5.5256 | MESSAGEix-Pakistan 1 | World | CurPol | GW | Cumulative Capacity¦Hydrogen¦Gas¦w/o CCS
24.4202 | 39.327 | 48.5162 | 61.3836 | 79.9459 | 84.8367 | 89.1634 | 91.6296 | 104.6603 | MESSAGEix-Pakistan 1 | World | CurPol | GW | Cumulative Capacity¦Liquids
1.2164 | 1.2164 | 1.2164 | 1.2164 | 1.2164 | 1.7819 | 2.9801 | 4.7405 | 10.5303 | MESSAGEix-Pakistan 1 | World | CurPol | GW | Cumulative Capacity¦Liquids¦Biomass
0 | 0 | 0 | 0 | 0 | 0.56556 | 1.7637 | 3.5242 | 9.314 | MESSAGEix-Pakistan 1 | World | CurPol | GW | Cumulative Capacity¦Liquids¦Biomass¦w/ CCS
0 | 0 | 0 | 0 | 0 | 0 | 0 | 0 | 0 | MESSAGEix-Pakistan 1 | World | CurPol | GW | Cumulative Capacity¦Liquids¦Biomass¦w/ CCS¦1
0 | 0 | 0 | 0 | 0 | 0.56556 | 1.7637 | 3.5242 | 9.314 | MESSAGEix-Pakistan 1 | World | CurPol | GW | Cumulative Capacity¦Liquids¦Biomass¦w/ CCS¦2
1.2164 | 1.2164 | 1.2164 | 1.2164 | 1.2164 | 1.2164 | 1.2164 | 1.2164 | 1.2164 | MESSAGEix-Pakistan 1 | World | CurPol | GW | Cumulative Capacity¦Liquids¦Biomass¦w/o CCS
0.1035 | 0.1035 | 0.1035 | 0.1035 | 0.1035 | 0.1035 | 0.1035 | 0.1035 | 0.1035 | MESSAGEix-Pakistan 1 | World | CurPol | GW | Cumulative Capacity¦Liquids¦Biomass¦w/o CCS¦1
1.1129 | 1.1129 | 1.1129 | 1.1129 | 1.1129 | 1.1129 | 1.1129 | 1.1129 | 1.1129 | MESSAGEix-Pakistan 1 | World | CurPol | GW | Cumulative Capacity¦Liquids¦Biomass¦w/o CCS¦2
0.79791 | 0.79791 | 0.79791 | 0.79791 | 0.79791 | 0.79791 | 0.79791 | 0.79791 | 0.79791 | MESSAGEix-Pakistan 1 | World | CurPol | GW | Cumulative Capacity¦Liquids¦Coal
0 | 0 | 0 | 0 | 0 | 0 | 0 | 0 | 0 | MESSAGEix-Pakistan 1 | World | CurPol | GW | Cumulative Capacity¦Liquids¦Coal¦w/ CCS
0 | 0 | 0 | 0 | 0 | 0 | 0 | 0 | 0 | MESSAGEix-Pakistan 1 | World | CurPol | GW | Cumulative Capacity¦Liquids¦Coal¦w/ CCS¦1
0 | 0 | 0 | 0 | 0 | 0 | 0 | 0 | 0 | MESSAGEix-Pakistan 1 | World | CurPol | GW | Cumulative Capacity¦Liquids¦Coal¦w/ CCS¦2
0.79791 | 0.79791 | 0.79791 | 0.79791 | 0.79791 | 0.79791 | 0.79791 | 0.79791 | 0.79791 | MESSAGEix-Pakistan 1 | World | CurPol | GW | Cumulative Capacity¦Liquids¦Coal¦w/o CCS
0 | 0 | 0 | 0 | 0 | 0 | 0 | 0 | 0 | MESSAGEix-Pakistan 1 | World | CurPol | GW | Cumulative Capacity¦Liquids¦Coal¦w/o CCS¦1
0.79791 | 0.79791 | 0.79791 | 0.79791 | 0.79791 | 0.79791 | 0.79791 | 0.79791 | 0.79791 | MESSAGEix-Pakistan 1 | World | CurPol | GW | Cumulative Capacity¦Liquids¦Coal¦w/o CCS¦2
1.1129 | 1.1129 | 1.1129 | 1.1129 | 1.1129 | 1.1129 | 1.1129 | 1.1129 | 1.1129 | MESSAGEix-Pakistan 1 | World | CurPol | GW | Cumulative Capacity¦Liquids¦Gas
0 | 0 | 0 | 0 | 0 | 0 | 0 | 0 | 0 | MESSAGEix-Pakistan 1 | World | CurPol | GW | Cumulative Capacity¦Liquids¦Gas¦w/ CCS
1.1129 | 1.1129 | 1.1129 | 1.1129 | 1.1129 | 1.1129 | 1.1129 | 1.1129 | 1.1129 | MESSAGEix-Pakistan 1 | World | CurPol | GW | Cumulative Capacity¦Liquids¦Gas¦w/o CCS
21.2931 | 36.1999 | 45.3891 | 58.2565 | 76.8188 | 81.144 | 84.2725 | 84.9783 | 92.2191 | MESSAGEix-Pakistan 1 | World | CurPol | GW | Cumulative Capacity¦Liquids¦Oil
21.2931 | 36.1999 | 45.3891 | 58.2565 | 76.8188 | 81.144 | 84.2725 | 84.9783 | 92.2191 | MESSAGEix-Pakistan 1 | World | CurPol | GW | Cumulative Capacity¦Liquids¦Oil¦w/o CCS
0.23081 | 5.0298 | 5.0298 | 5.0298 | 5.0298 | 5.0298 | 8.1583 | 8.8641 | 16.1049 | MESSAGEix-Pakistan 1 | World | CurPol | GW | Cumulative Capacity¦Liquids¦Oil¦w/o CCS¦1
21.0623 | 31.17 | 40.3592 | 53.2266 | 71.789 | 76.1142 | 76.1142 | 76.1142 | 76.1142 | MESSAGEix-Pakistan 1 | World | CurPol | GW | Cumulative Capacity¦Liquids¦Oil¦w/o CCS¦2
0 | 4545.3563 | 4885.4879 | 5225.6194 | 5220.7565 | 5215.8935 | 5144.3335 | 5072.7735 | 4869.1487 | MESSAGEix-Pakistan 1 | R12_PAK | CurPol | US$2010/kW | Capital Cost¦Electricity¦Biomass¦w/ CCS¦1
0 | 0 | 0 | 0 | 0 | 0 | 0 | 0 | 0 | MESSAGEix-Pakistan 1 | R12_PAK | CurPol | US$2010/kW | Capital Cost¦Electricity¦Biomass¦w/o CCS¦1
1934.0033 | 1939.4755 | 1934.535 | 1929.6055 | 1917.7527 | 1905.8999 | 1890.2365 | 1874.573 | 1841.8504 | MESSAGEix-Pakistan 1 | R12_PAK | CurPol | US$2010/kW | Capital Cost¦Electricity¦Biomass¦w/o CCS¦2
0 | 0 | 0 | 0 | 0 | 0 | 0 | 0 | 0 | MESSAGEix-Pakistan 1 | R12_PAK | CurPol | US$2010/kW | Capital Cost¦Electricity¦Coal¦w/ CCS¦1
0 | 3498.254 | 3728.6307 | 3958.9963 | 3952.372 | 3945.7588 | 3893.407 | 3841.0552 | 3696.6392 | MESSAGEix-Pakistan 1 | R12_PAK | CurPol | US$2010/kW | Capital Cost¦Electricity¦Coal¦w/ CCS¦2
0 | 0 | 0 | 0 | 0 | 0 | 0 | 0 | 0 | MESSAGEix-Pakistan 1 | R12_PAK | CurPol | US$2010/kW | Capital Cost¦Electricity¦Coal¦w/o CCS¦1
1178.1923 | 1280.0046 | 1333.874 | 1387.7434 | 1406.0101 | 1424.2656 | 1418.2174 | 1412.158 | 1373.9521 | MESSAGEix-Pakistan 1 | R12_PAK | CurPol | US$2010/kW | Capital Cost¦Electricity¦Coal¦w/o CCS¦2
1023.1308 | 1149.2692 | 1221.5824 | 1293.8846 | 1325.5217 | 1357.1477 | 1360.2161 | 1363.2956 | 1336.5326 | MESSAGEix-Pakistan 1 | R12_PAK | CurPol | US$2010/kW | Capital Cost¦Electricity¦Coal¦w/o CCS¦3
749.4083 | 873.7299 | 950.9062 | 1028.0713 | 1068.9359 | 1109.8004 | 0 | 0 | 0 | MESSAGEix-Pakistan 1 | R12_PAK | CurPol | US$2010/kW | Capital Cost¦Electricity¦Coal¦w/o CCS¦4
0 | 2063.0771 | 2166.3296 | 2269.582 | 2259.8782 | 2250.1855 | 2217.7287 | 2185.2609 | 2101.2609 | MESSAGEix-Pakistan 1 | R12_PAK | CurPol | US$2010/kW | Capital Cost¦Electricity¦Gas¦w/ CCS¦1
649.5677 | 671.2351 | 680.3407 | 689.4463 | 689.4906 | 689.546 | 683.6971 | 677.8483 | 660.6894 | MESSAGEix-Pakistan 1 | R12_PAK | CurPol | US$2010/kW | Capital Cost¦Electricity¦Gas¦w/o CCS¦1
727.2092 | 726.5667 | 721.7702 | 716.9626 | 709.5739 | 702.1853 | 693.6003 | 685.0153 | 668.1998 | MESSAGEix-Pakistan 1 | R12_PAK | CurPol | US$2010/kW | Capital Cost¦Electricity¦Gas¦w/o CCS¦2
358.4868 | 358.1656 | 355.795 | 353.4355 | 349.7911 | 346.1466 | 341.915 | 337.6835 | 329.3976 | MESSAGEix-Pakistan 1 | R12_PAK | CurPol | US$2010/kW | Capital Cost¦Electricity¦Gas¦w/o CCS¦3
0 | 0 | 0 | 0 | 0 | 0 | 0 | 0 | 0 | MESSAGEix-Pakistan 1 | R12_PAK | CurPol | US$2010/kW | Capital Cost¦Electricity¦Geothermal
2958.8068 | 3181.7948 | 3320.2291 | 3458.6634 | 3531.9514 | 3605.2506 | 3631.4265 | 3657.6135 | 3651.7978 | MESSAGEix-Pakistan 1 | R12_PAK | CurPol | US$2010/kW | Capital Cost¦Electricity¦Hydro
1950.0766 | 2106.1682 | 2203.0733 | 2299.9673 | 2351.2778 | 2402.5773 | 2420.9104 | 2439.2324 | 2435.167 | MESSAGEix-Pakistan 1 | R12_PAK | CurPol | US$2010/kW | Capital Cost¦Electricity¦Hydro¦1
2958.8068 | 3181.7948 | 3320.2291 | 3458.6634 | 3531.9514 | 3605.2506 | 3631.4265 | 3657.6135 | 3651.7978 | MESSAGEix-Pakistan 1 | R12_PAK | CurPol | US$2010/kW | Capital Cost¦Electricity¦Hydro¦2
3707.5172 | 4313.3734 | 4689.4733 | 5065.5732 | 5264.7116 | 5463.8389 | 5534.978 | 5606.106 | 5590.2985 | MESSAGEix-Pakistan 1 | R12_PAK | CurPol | US$2010/kW | Capital Cost¦Electricity¦Nuclear
2817.7139 | 3278.1682 | 3563.9984 | 3849.8396 | 4001.179 | 4152.5185 | 4206.5762 | 4260.645 | 4248.626 | MESSAGEix-Pakistan 1 | R12_PAK | CurPol | US$2010/kW | Capital Cost¦Electricity¦Nuclear¦1
3707.5172 | 4313.3734 | 4689.4733 | 5065.5732 | 5264.7116 | 5463.8389 | 5534.978 | 5606.106 | 5590.2985 | MESSAGEix-Pakistan 1 | R12_PAK | CurPol | US$2010/kW | Capital Cost¦Electricity¦Nuclear¦2
0 | 0 | 0 | 0 | 0 | 0 | 0 | 0 | 0 | MESSAGEix-Pakistan 1 | R12_PAK | CurPol | US$2010/kW | Capital Cost¦Electricity¦Oil¦w/o CCS
0 | 0 | 0 | 0 | 0 | 0 | 0 | 0 | 0 | MESSAGEix-Pakistan 1 | R12_PAK | CurPol | US$2010/kW | Capital Cost¦Electricity¦Oil¦w/o CCS¦1
0 | 0 | 0 | 0 | 0 | 0 | 0 | 0 | 0 | MESSAGEix-Pakistan 1 | R12_PAK | CurPol | US$2010/kW | Capital Cost¦Electricity¦Oil¦w/o CCS¦2
808.6502 | 808.6502 | 808.6502 | 808.6502 | 808.6502 | 808.6502 | 808.6502 | 808.6502 | 808.6502 | MESSAGEix-Pakistan 1 | R12_PAK | CurPol | US$2010/kW | Capital Cost¦Electricity¦Oil¦w/o CCS¦3
4069.5155 | 3661.845 | 3373.0683 | 3084.2805 | 2892.8409 | 2701.4012 | 2586.3403 | 2471.2682 | 2351.9757 | MESSAGEix-Pakistan 1 | R12_PAK | CurPol | US$2010/kW | Capital Cost¦Electricity¦Solar¦CSP¦1
8556.2613 | 7464.5614 | 6706.9226 | 5949.2838 | 5462.2438 | 4975.1927 | 4697.5266 | 4419.8604 | 4160.8265 | MESSAGEix-Pakistan 1 | R12_PAK | CurPol | US$2010/kW | Capital Cost¦Electricity¦Solar¦CSP¦2
0 | 0 | 0 | 0 | 0 | 0 | 0 | 0 | 0 | MESSAGEix-Pakistan 1 | R12_PAK | CurPol | US$2010/kW | Capital Cost¦Electricity¦Solar¦PV
0 | 0 | 0 | 0 | 0 | 0 | 0 | 0 | 0 | MESSAGEix-Pakistan 1 | R12_PAK | CurPol | US$2010/kW | Capital Cost¦Electricity¦Wind¦Offshore
0 | 0 | 0 | 0 | 0 | 0 | 0 | 0 | 0 | MESSAGEix-Pakistan 1 | R12_PAK | CurPol | US$2010/kW | Capital Cost¦Electricity¦Wind¦Onshore
677.9369 | 666.8595 | 656.336 | 645.8124 | 645.8124 | 645.8124 | 645.8124 | 645.8124 | 645.8124 | MESSAGEix-Pakistan 1 | R12_PAK | CurPol | US$2010/kW | Capital Cost¦Gases¦Biomass¦w/o CCS
860.1601 | 846.3134 | 833.0205 | 819.7276 | 819.7276 | 819.7276 | 819.7276 | 819.7276 | 819.7276 | MESSAGEix-Pakistan 1 | R12_PAK | CurPol | US$2010/kW | Capital Cost¦Gases¦Coal¦w/o CCS
0 | 2905.9122 | 2999.4941 | 3093.087 | 3052.721 | 3012.3549 | 2942.235 | 2872.115 | 2713.5753 | MESSAGEix-Pakistan 1 | R12_PAK | CurPol | US$2010/kW | Capital Cost¦Hydrogen¦Biomass¦w/ CCS
2598.9353 | 2687.5323 | 2718.3275 | 2749.1116 | 2739.009 | 2728.9175 | 2693.1043 | 2657.291 | 2564.5843 | MESSAGEix-Pakistan 1 | R12_PAK | CurPol | US$2010/kW | Capital Cost¦Hydrogen¦Biomass¦w/o CCS
0 | 1711.3697 | 1766.4797 | 1821.6009 | 1797.8288 | 1774.0567 | 1732.7601 | 1691.4636 | 1598.0922 | MESSAGEix-Pakistan 1 | R12_PAK | CurPol | US$2010/kW | Capital Cost¦Hydrogen¦Coal¦w/ CCS
1501.1206 | 1552.2982 | 1570.0774 | 1587.8677 | 1582.03 | 1576.2032 | 1555.5107 | 1534.8292 | 1481.281 | MESSAGEix-Pakistan 1 | R12_PAK | CurPol | US$2010/kW | Capital Cost¦Hydrogen¦Coal¦w/o CCS
1106.5769 | 972.4849 | 880.6311 | 788.7773 | 730.8315 | 672.8856 | 640.9051 | 608.9358 | 581.0207 | MESSAGEix-Pakistan 1 | R12_PAK | CurPol | US$2010/kW | Capital Cost¦Hydrogen¦Electricity
0 | 1034.5405 | 1067.8614 | 1101.1822 | 1086.8148 | 1072.4474 | 1047.4789 | 1022.5105 | 966.0711 | MESSAGEix-Pakistan 1 | R12_PAK | CurPol | US$2010/kW | Capital Cost¦Hydrogen¦Gas¦w/ CCS
511.6651 | 529.112 | 535.1713 | 541.2307 | 539.2478 | 537.2539 | 530.2087 | 523.1524 | 504.9079 | MESSAGEix-Pakistan 1 | R12_PAK | CurPol | US$2010/kW | Capital Cost¦Hydrogen¦Gas¦w/o CCS
0 | 3356.6294 | 3648.6629 | 3940.6854 | 3949.9571 | 3959.2289 | 3915.1741 | 3871.1304 | 3731.7102 | MESSAGEix-Pakistan 1 | R12_PAK | CurPol | US$2010/kW | Capital Cost¦Liquids¦Biomass¦w/ CCS
0 | 3059.5003 | 3325.6792 | 3591.847 | 3600.299 | 3608.7511 | 3568.6066 | 3528.451 | 3401.3821 | MESSAGEix-Pakistan 1 | R12_PAK | CurPol | US$2010/kW | Capital Cost¦Liquids¦Biomass¦w/ CCS¦1
0 | 3356.6294 | 3648.6629 | 3940.6854 | 3949.9571 | 3959.2289 | 3915.1741 | 3871.1304 | 3731.7102 | MESSAGEix-Pakistan 1 | R12_PAK | CurPol | US$2010/kW | Capital Cost¦Liquids¦Biomass¦w/ CCS¦2
3139.6121 | 3372.5144 | 3495.2963 | 3618.0782 | 3659.0978 | 3700.1175 | 3685.2627 | 3670.4079 | 3580.7695 | MESSAGEix-Pakistan 1 | R12_PAK | CurPol | US$2010/kW | Capital Cost¦Liquids¦Biomass¦w/o CCS
1933.538 | 2076.9682 | 2152.5936 | 2228.2079 | 2253.4644 | 2278.732 | 2269.582 | 2260.4321 | 2205.2334 | MESSAGEix-Pakistan 1 | R12_PAK | CurPol | US$2010/kW | Capital Cost¦Liquids¦Biomass¦w/o CCS¦1
3139.6121 | 3372.5144 | 3495.2963 | 3618.0782 | 3659.0978 | 3700.1175 | 3685.2627 | 3670.4079 | 3580.7695 | MESSAGEix-Pakistan 1 | R12_PAK | CurPol | US$2010/kW | Capital Cost¦Liquids¦Biomass¦w/o CCS¦2
0 | 2525.1598 | 2901.8025 | 3278.4451 | 3339.4373 | 3400.4184 | 3407.231 | 3414.0325 | 3364.4169 | MESSAGEix-Pakistan 1 | R12_PAK | CurPol | US$2010/kW | Capital Cost¦Liquids¦Coal¦w/ CCS
0 | 1842.6036 | 2117.4339 | 2392.2753 | 2436.7732 | 2481.2822 | 2486.2449 | 2491.2186 | 2455.0066 | MESSAGEix-Pakistan 1 | R12_PAK | CurPol | US$2010/kW | Capital Cost¦Liquids¦Coal¦w/ CCS¦1
0 | 2525.1598 | 2901.8025 | 3278.4451 | 3339.4373 | 3400.4184 | 3407.231 | 3414.0325 | 3364.4169 | MESSAGEix-Pakistan 1 | R12_PAK | CurPol | US$2010/kW | Capital Cost¦Liquids¦Coal¦w/ CCS¦2
2489.2136 | 2780.6711 | 2953.9659 | 3127.2497 | 3210.3856 | 3293.5104 | 3312.3863 | 3331.2733 | 3292.3362 | MESSAGEix-Pakistan 1 | R12_PAK | CurPol | US$2010/kW | Capital Cost¦Liquids¦Coal¦w/o CCS
1813.1821 | 2025.4915 | 2151.7185 | 2277.9455 | 2338.4945 | 2399.0436 | 2412.8017 | 2426.5488 | 2398.1906 | MESSAGEix-Pakistan 1 | R12_PAK | CurPol | US$2010/kW | Capital Cost¦Liquids¦Coal¦w/o CCS¦1
2489.2136 | 2780.6711 | 2953.9659 | 3127.2497 | 3210.3856 | 3293.5104 | 3312.3863 | 3331.2733 | 3292.3362 | MESSAGEix-Pakistan 1 | R12_PAK | CurPol | US$2010/kW | Capital Cost¦Liquids¦Coal¦w/o CCS¦2
0 | 1033.9313 | 1188.1508 | 1342.3704 | 1367.3389 | 1392.3073 | 1395.0988 | 1397.8793 | 1377.5633 | MESSAGEix-Pakistan 1 | R12_PAK | CurPol | US$2010/kW | Capital Cost¦Liquids¦Gas¦w/ CCS
953.2435 | 1064.8594 | 1131.2241 | 1197.5777 | 1229.4142 | 1261.2506 | 1268.4842 | 1275.7066 | 1260.7964 | MESSAGEix-Pakistan 1 | R12_PAK | CurPol | US$2010/kW | Capital Cost¦Liquids¦Gas¦w/o CCS
33.1813 | 31.7163 | 31.7163 | 31.7163 | 31.7163 | 31.7163 | 31.7163 | 31.7163 | 31.7163 | MESSAGEix-Pakistan 1 | R12_PAK | CurPol | US$2010/kW | Capital Cost¦Liquids¦Oil¦w/o CCS
21.9333 | 21.9333 | 21.9333 | 21.9333 | 21.9333 | 21.9333 | 21.9333 | 21.9333 | 21.9333 | MESSAGEix-Pakistan 1 | R12_PAK | CurPol | US$2010/kW | Capital Cost¦Liquids¦Oil¦w/o CCS¦1
33.1813 | 31.7163 | 31.7163 | 31.7163 | 31.7163 | 31.7163 | 31.7163 | 31.7163 | 31.7163 | MESSAGEix-Pakistan 1 | R12_PAK | CurPol | US$2010/kW | Capital Cost¦Liquids¦Oil¦w/o CCS¦2
0 | 0 | 0 | 0 | 0 | 0 | 0 | 0 | 0 | MESSAGEix-Pakistan 1 | World | CurPol | US$2010/kW | Capital Cost¦Electricity¦Biomass¦w/ CCS¦1
0 | 0 | 0 | 0 | 0 | 0 | 0 | 0 | 0 | MESSAGEix-Pakistan 1 | World | CurPol | US$2010/kW | Capital Cost¦Electricity¦Biomass¦w/o CCS¦1
0 | 0 | 0 | 0 | 0 | 0 | 0 | 0 | 0 | MESSAGEix-Pakistan 1 | World | CurPol | US$2010/kW | Capital Cost¦Electricity¦Biomass¦w/o CCS¦2
0 | 0 | 0 | 0 | 0 | 0 | 0 | 0 | 0 | MESSAGEix-Pakistan 1 | World | CurPol | US$2010/kW | Capital Cost¦Electricity¦Coal¦w/ CCS¦1
0 | 0 | 0 | 0 | 0 | 0 | 0 | 0 | 0 | MESSAGEix-Pakistan 1 | World | CurPol | US$2010/kW | Capital Cost¦Electricity¦Coal¦w/ CCS¦2
0 | 0 | 0 | 0 | 0 | 0 | 0 | 0 | 0 | MESSAGEix-Pakistan 1 | World | CurPol | US$2010/kW | Capital Cost¦Electricity¦Coal¦w/o CCS¦1
0 | 0 | 0 | 0 | 0 | 0 | 0 | 0 | 0 | MESSAGEix-Pakistan 1 | World | CurPol | US$2010/kW | Capital Cost¦Electricity¦Coal¦w/o CCS¦2
0 | 0 | 0 | 0 | 0 | 0 | 0 | 0 | 0 | MESSAGEix-Pakistan 1 | World | CurPol | US$2010/kW | Capital Cost¦Electricity¦Coal¦w/o CCS¦3
0 | 0 | 0 | 0 | 0 | 0 | 0 | 0 | 0 | MESSAGEix-Pakistan 1 | World | CurPol | US$2010/kW | Capital Cost¦Electricity¦Coal¦w/o CCS¦4
0 | 0 | 0 | 0 | 0 | 0 | 0 | 0 | 0 | MESSAGEix-Pakistan 1 | World | CurPol | US$2010/kW | Capital Cost¦Electricity¦Gas¦w/ CCS¦1
0 | 0 | 0 | 0 | 0 | 0 | 0 | 0 | 0 | MESSAGEix-Pakistan 1 | World | CurPol | US$2010/kW | Capital Cost¦Electricity¦Gas¦w/o CCS¦1
0 | 0 | 0 | 0 | 0 | 0 | 0 | 0 | 0 | MESSAGEix-Pakistan 1 | World | CurPol | US$2010/kW | Capital Cost¦Electricity¦Gas¦w/o CCS¦2
0 | 0 | 0 | 0 | 0 | 0 | 0 | 0 | 0 | MESSAGEix-Pakistan 1 | World | CurPol | US$2010/kW | Capital Cost¦Electricity¦Gas¦w/o CCS¦3
0 | 0 | 0 | 0 | 0 | 0 | 0 | 0 | 0 | MESSAGEix-Pakistan 1 | World | CurPol | US$2010/kW | Capital Cost¦Electricity¦Geothermal
0 | 0 | 0 | 0 | 0 | 0 | 0 | 0 | 0 | MESSAGEix-Pakistan 1 | World | CurPol | US$2010/kW | Capital Cost¦Electricity¦Hydro
0 | 0 | 0 | 0 | 0 | 0 | 0 | 0 | 0 | MESSAGEix-Pakistan 1 | World | CurPol | US$2010/kW | Capital Cost¦Electricity¦Hydro¦1
0 | 0 | 0 | 0 | 0 | 0 | 0 | 0 | 0 | MESSAGEix-Pakistan 1 | World | CurPol | US$2010/kW | Capital Cost¦Electricity¦Hydro¦2
0 | 0 | 0 | 0 | 0 | 0 | 0 | 0 | 0 | MESSAGEix-Pakistan 1 | World | CurPol | US$2010/kW | Capital Cost¦Electricity¦Nuclear
0 | 0 | 0 | 0 | 0 | 0 | 0 | 0 | 0 | MESSAGEix-Pakistan 1 | World | CurPol | US$2010/kW | Capital Cost¦Electricity¦Nuclear¦1
0 | 0 | 0 | 0 | 0 | 0 | 0 | 0 | 0 | MESSAGEix-Pakistan 1 | World | CurPol | US$2010/kW | Capital Cost¦Electricity¦Nuclear¦2
0 | 0 | 0 | 0 | 0 | 0 | 0 | 0 | 0 | MESSAGEix-Pakistan 1 | World | CurPol | US$2010/kW | Capital Cost¦Electricity¦Oil¦w/o CCS
0 | 0 | 0 | 0 | 0 | 0 | 0 | 0 | 0 | MESSAGEix-Pakistan 1 | World | CurPol | US$2010/kW | Capital Cost¦Electricity¦Oil¦w/o CCS¦1
0 | 0 | 0 | 0 | 0 | 0 | 0 | 0 | 0 | MESSAGEix-Pakistan 1 | World | CurPol | US$2010/kW | Capital Cost¦Electricity¦Oil¦w/o CCS¦2
0 | 0 | 0 | 0 | 0 | 0 | 0 | 0 | 0 | MESSAGEix-Pakistan 1 | World | CurPol | US$2010/kW | Capital Cost¦Electricity¦Oil¦w/o CCS¦3
0 | 0 | 0 | 0 | 0 | 0 | 0 | 0 | 0 | MESSAGEix-Pakistan 1 | World | CurPol | US$2010/kW | Capital Cost¦Electricity¦Solar¦CSP¦1
0 | 0 | 0 | 0 | 0 | 0 | 0 | 0 | 0 | MESSAGEix-Pakistan 1 | World | CurPol | US$2010/kW | Capital Cost¦Electricity¦Solar¦CSP¦2
0 | 0 | 0 | 0 | 0 | 0 | 0 | 0 | 0 | MESSAGEix-Pakistan 1 | World | CurPol | US$2010/kW | Capital Cost¦Electricity¦Solar¦PV
0 | 0 | 0 | 0 | 0 | 0 | 0 | 0 | 0 | MESSAGEix-Pakistan 1 | World | CurPol | US$2010/kW | Capital Cost¦Electricity¦Wind¦Offshore
0 | 0 | 0 | 0 | 0 | 0 | 0 | 0 | 0 | MESSAGEix-Pakistan 1 | World | CurPol | US$2010/kW | Capital Cost¦Electricity¦Wind¦Onshore
0 | 0 | 0 | 0 | 0 | 0 | 0 | 0 | 0 | MESSAGEix-Pakistan 1 | World | CurPol | US$2010/kW | Capital Cost¦Gases¦Biomass¦w/o CCS
0 | 0 | 0 | 0 | 0 | 0 | 0 | 0 | 0 | MESSAGEix-Pakistan 1 | World | CurPol | US$2010/kW | Capital Cost¦Gases¦Coal¦w/o CCS
0 | 0 | 0 | 0 | 0 | 0 | 0 | 0 | 0 | MESSAGEix-Pakistan 1 | World | CurPol | US$2010/kW | Capital Cost¦Hydrogen¦Biomass¦w/ CCS
0 | 0 | 0 | 0 | 0 | 0 | 0 | 0 | 0 | MESSAGEix-Pakistan 1 | World | CurPol | US$2010/kW | Capital Cost¦Hydrogen¦Biomass¦w/o CCS
0 | 0 | 0 | 0 | 0 | 0 | 0 | 0 | 0 | MESSAGEix-Pakistan 1 | World | CurPol | US$2010/kW | Capital Cost¦Hydrogen¦Coal¦w/ CCS
0 | 0 | 0 | 0 | 0 | 0 | 0 | 0 | 0 | MESSAGEix-Pakistan 1 | World | CurPol | US$2010/kW | Capital Cost¦Hydrogen¦Coal¦w/o CCS
0 | 0 | 0 | 0 | 0 | 0 | 0 | 0 | 0 | MESSAGEix-Pakistan 1 | World | CurPol | US$2010/kW | Capital Cost¦Hydrogen¦Electricity
0 | 0 | 0 | 0 | 0 | 0 | 0 | 0 | 0 | MESSAGEix-Pakistan 1 | World | CurPol | US$2010/kW | Capital Cost¦Hydrogen¦Gas¦w/ CCS
0 | 0 | 0 | 0 | 0 | 0 | 0 | 0 | 0 | MESSAGEix-Pakistan 1 | World | CurPol | US$2010/kW | Capital Cost¦Hydrogen¦Gas¦w/o CCS
0 | 0 | 0 | 0 | 0 | 0 | 0 | 0 | 0 | MESSAGEix-Pakistan 1 | World | CurPol | US$2010/kW | Capital Cost¦Liquids¦Biomass¦w/ CCS
0 | 0 | 0 | 0 | 0 | 0 | 0 | 0 | 0 | MESSAGEix-Pakistan 1 | World | CurPol | US$2010/kW | Capital Cost¦Liquids¦Biomass¦w/ CCS¦1
0 | 0 | 0 | 0 | 0 | 0 | 0 | 0 | 0 | MESSAGEix-Pakistan 1 | World | CurPol | US$2010/kW | Capital Cost¦Liquids¦Biomass¦w/ CCS¦2
0 | 0 | 0 | 0 | 0 | 0 | 0 | 0 | 0 | MESSAGEix-Pakistan 1 | World | CurPol | US$2010/kW | Capital Cost¦Liquids¦Biomass¦w/o CCS
0 | 0 | 0 | 0 | 0 | 0 | 0 | 0 | 0 | MESSAGEix-Pakistan 1 | World | CurPol | US$2010/kW | Capital Cost¦Liquids¦Biomass¦w/o CCS¦1
0 | 0 | 0 | 0 | 0 | 0 | 0 | 0 | 0 | MESSAGEix-Pakistan 1 | World | CurPol | US$2010/kW | Capital Cost¦Liquids¦Biomass¦w/o CCS¦2
0 | 0 | 0 | 0 | 0 | 0 | 0 | 0 | 0 | MESSAGEix-Pakistan 1 | World | CurPol | US$2010/kW | Capital Cost¦Liquids¦Coal¦w/ CCS
0 | 0 | 0 | 0 | 0 | 0 | 0 | 0 | 0 | MESSAGEix-Pakistan 1 | World | CurPol | US$2010/kW | Capital Cost¦Liquids¦Coal¦w/ CCS¦1
0 | 0 | 0 | 0 | 0 | 0 | 0 | 0 | 0 | MESSAGEix-Pakistan 1 | World | CurPol | US$2010/kW | Capital Cost¦Liquids¦Coal¦w/ CCS¦2
0 | 0 | 0 | 0 | 0 | 0 | 0 | 0 | 0 | MESSAGEix-Pakistan 1 | World | CurPol | US$2010/kW | Capital Cost¦Liquids¦Coal¦w/o CCS
0 | 0 | 0 | 0 | 0 | 0 | 0 | 0 | 0 | MESSAGEix-Pakistan 1 | World | CurPol | US$2010/kW | Capital Cost¦Liquids¦Coal¦w/o CCS¦1
0 | 0 | 0 | 0 | 0 | 0 | 0 | 0 | 0 | MESSAGEix-Pakistan 1 | World | CurPol | US$2010/kW | Capital Cost¦Liquids¦Coal¦w/o CCS¦2
0 | 0 | 0 | 0 | 0 | 0 | 0 | 0 | 0 | MESSAGEix-Pakistan 1 | World | CurPol | US$2010/kW | Capital Cost¦Liquids¦Gas¦w/ CCS
0 | 0 | 0 | 0 | 0 | 0 | 0 | 0 | 0 | MESSAGEix-Pakistan 1 | World | CurPol | US$2010/kW | Capital Cost¦Liquids¦Gas¦w/o CCS
0 | 0 | 0 | 0 | 0 | 0 | 0 | 0 | 0 | MESSAGEix-Pakistan 1 | World | CurPol | US$2010/kW | Capital Cost¦Liquids¦Oil¦w/o CCS
0 | 0 | 0 | 0 | 0 | 0 | 0 | 0 | 0 | MESSAGEix-Pakistan 1 | World | CurPol | US$2010/kW | Capital Cost¦Liquids¦Oil¦w/o CCS¦1
0 | 0 | 0 | 0 | 0 | 0 | 0 | 0 | 0 | MESSAGEix-Pakistan 1 | World | CurPol | US$2010/kW | Capital Cost¦Liquids¦Oil¦w/o CCS¦2
0 | 229.3243 | 223.6749 | 218.0143 | 213.9157 | 209.817 | 205.5633 | 201.3096 | 193.4889 | MESSAGEix-Pakistan 1 | R12_PAK | CurPol | US$2010/kW/yr | OM Cost¦Fixed¦Electricity¦Biomass¦w/ CCS¦1
0 | 0 | 0 | 0 | 0 | 0 | 0 | 0 | 0 | MESSAGEix-Pakistan 1 | R12_PAK | CurPol | US$2010/kW/yr | OM Cost¦Fixed¦Electricity¦Biomass¦w/o CCS¦1
67.0404 | 66.7967 | 66.3647 | 65.9327 | 65.3899 | 64.8582 | 64.2711 | 63.684 | 62.5873 | MESSAGEix-Pakistan 1 | R12_PAK | CurPol | US$2010/kW/yr | OM Cost¦Fixed¦Electricity¦Biomass¦w/o CCS¦2
0 | 0 | 0 | 0 | 0 | 0 | 0 | 0 | 0 | MESSAGEix-Pakistan 1 | R12_PAK | CurPol | US$2010/kW/yr | OM Cost¦Fixed¦Electricity¦Coal¦w/ CCS¦1
0 | 139.0324 | 133.8261 | 128.6197 | 125.8393 | 123.0478 | 120.4224 | 117.7971 | 113.2443 | MESSAGEix-Pakistan 1 | R12_PAK | CurPol | US$2010/kW/yr | OM Cost¦Fixed¦Electricity¦Coal¦w/ CCS¦2
0 | 0 | 0 | 0 | 0 | 0 | 0 | 0 | 0 | MESSAGEix-Pakistan 1 | R12_PAK | CurPol | US$2010/kW/yr | OM Cost¦Fixed¦Electricity¦Coal¦w/o CCS¦1
45.1293 | 45.4173 | 45.3066 | 45.1958 | 44.8192 | 44.4425 | 43.9108 | 43.3902 | 42.2824 | MESSAGEix-Pakistan 1 | R12_PAK | CurPol | US$2010/kW/yr | OM Cost¦Fixed¦Electricity¦Coal¦w/o CCS¦2
32.3128 | 33.2433 | 33.6642 | 34.0852 | 34.1516 | 34.207 | 34.0187 | 33.8304 | 33.2211 | MESSAGEix-Pakistan 1 | R12_PAK | CurPol | US$2010/kW/yr | OM Cost¦Fixed¦Electricity¦Coal¦w/o CCS¦3
23.4287 | 24.9906 | 25.9543 | 26.9181 | 27.4276 | 27.9372 | 0 | 0 | 0 | MESSAGEix-Pakistan 1 | R12_PAK | CurPol | US$2010/kW/yr | OM Cost¦Fixed¦Electricity¦Coal¦w/o CCS¦4
0 | 71.7594 | 66.9629 | 62.1664 | 60.4051 | 58.6327 | 57.2591 | 55.8855 | 53.8362 | MESSAGEix-Pakistan 1 | R12_PAK | CurPol | US$2010/kW/yr | OM Cost¦Fixed¦Electricity¦Gas¦w/ CCS¦1
21.2908 | 20.1609 | 19.3522 | 18.5436 | 17.9897 | 17.4469 | 17.1035 | 16.7601 | 16.3724 | MESSAGEix-Pakistan 1 | R12_PAK | CurPol | US$2010/kW/yr | OM Cost¦Fixed¦Electricity¦Gas¦w/o CCS¦1
21.6009 | 20.4489 | 19.6292 | 18.8094 | 18.2556 | 17.6906 | 17.3472 | 17.0038 | 16.605 | MESSAGEix-Pakistan 1 | R12_PAK | CurPol | US$2010/kW/yr | OM Cost¦Fixed¦Electricity¦Gas¦w/o CCS¦2
17.037 | 16.1287 | 15.4862 | 14.8326 | 14.3895 | 13.9575 | 13.6806 | 13.4037 | 13.1046 | MESSAGEix-Pakistan 1 | R12_PAK | CurPol | US$2010/kW/yr | OM Cost¦Fixed¦Electricity¦Gas¦w/o CCS¦3
0 | 0 | 0 | 0 | 0 | 0 | 0 | 0 | 0 | MESSAGEix-Pakistan 1 | R12_PAK | CurPol | US$2010/kW/yr | OM Cost¦Fixed¦Electricity¦Geothermal
58.2782 | 62.7424 | 65.5117 | 68.2811 | 69.7433 | 71.2055 | 71.7262 | 72.2579 | 72.136 | MESSAGEix-Pakistan 1 | R12_PAK | CurPol | US$2010/kW/yr | OM Cost¦Fixed¦Electricity¦Hydro
48.1978 | 51.5431 | 53.6146 | 55.6972 | 56.7938 | 57.8905 | 58.2782 | 58.677 | 58.5884 | MESSAGEix-Pakistan 1 | R12_PAK | CurPol | US$2010/kW/yr | OM Cost¦Fixed¦Electricity¦Hydro¦1
58.2782 | 62.7424 | 65.5117 | 68.2811 | 69.7433 | 71.2055 | 71.7262 | 72.2579 | 72.136 | MESSAGEix-Pakistan 1 | R12_PAK | CurPol | US$2010/kW/yr | OM Cost¦Fixed¦Electricity¦Hydro¦2
84.7089 | 89.6716 | 92.7511 | 95.8306 | 97.459 | 99.0873 | 99.6634 | 100.2505 | 100.1175 | MESSAGEix-Pakistan 1 | R12_PAK | CurPol | US$2010/kW/yr | OM Cost¦Fixed¦Electricity¦Nuclear
84.7089 | 89.6716 | 92.7511 | 95.8306 | 97.459 | 99.0873 | 99.6634 | 100.2505 | 100.1175 | MESSAGEix-Pakistan 1 | R12_PAK | CurPol | US$2010/kW/yr | OM Cost¦Fixed¦Electricity¦Nuclear¦1
84.7089 | 89.6716 | 92.7511 | 95.8306 | 97.459 | 99.0873 | 99.6634 | 100.2505 | 100.1175 | MESSAGEix-Pakistan 1 | R12_PAK | CurPol | US$2010/kW/yr | OM Cost¦Fixed¦Electricity¦Nuclear¦2
0 | 0 | 0 | 0 | 0 | 0 | 0 | 0 | 0 | MESSAGEix-Pakistan 1 | R12_PAK | CurPol | US$2010/kW/yr | OM Cost¦Fixed¦Electricity¦Oil¦w/o CCS
0 | 0 | 0 | 0 | 0 | 0 | 0 | 0 | 0 | MESSAGEix-Pakistan 1 | R12_PAK | CurPol | US$2010/kW/yr | OM Cost¦Fixed¦Electricity¦Oil¦w/o CCS¦1
0 | 0 | 0 | 0 | 0 | 0 | 0 | 0 | 0 | MESSAGEix-Pakistan 1 | R12_PAK | CurPol | US$2010/kW/yr | OM Cost¦Fixed¦Electricity¦Oil¦w/o CCS¦2
34.3399 | 34.3399 | 34.3399 | 34.3399 | 34.3399 | 34.3399 | 34.3399 | 34.3399 | 34.3399 | MESSAGEix-Pakistan 1 | R12_PAK | CurPol | US$2010/kW/yr | OM Cost¦Fixed¦Electricity¦Oil¦w/o CCS¦3
88.0432 | 79.0816 | 72.7453 | 66.409 | 62.2328 | 58.0567 | 55.5532 | 53.0607 | 50.5019 | MESSAGEix-Pakistan 1 | R12_PAK | CurPol | US$2010/kW/yr | OM Cost¦Fixed¦Electricity¦Solar¦CSP¦1
184.8597 | 160.9989 | 144.4715 | 127.944 | 117.3429 | 106.7529 | 100.749 | 94.7339 | 89.1952 | MESSAGEix-Pakistan 1 | R12_PAK | CurPol | US$2010/kW/yr | OM Cost¦Fixed¦Electricity¦Solar¦CSP¦2
0 | 0 | 0 | 0 | 0 | 0 | 0 | 0 | 0 | MESSAGEix-Pakistan 1 | R12_PAK | CurPol | US$2010/kW/yr | OM Cost¦Fixed¦Electricity¦Solar¦PV
35.4477 | 35.4477 | 35.4477 | 35.4477 | 35.4477 | 35.4477 | 35.4477 | 35.4477 | 35.4477 | MESSAGEix-Pakistan 1 | R12_PAK | CurPol | US$2010/kW/yr | OM Cost¦Fixed¦Electricity¦Storage
0 | 0 | 0 | 0 | 0 | 0 | 0 | 0 | 0 | MESSAGEix-Pakistan 1 | R12_PAK | CurPol | US$2010/kW/yr | OM Cost¦Fixed¦Electricity¦Wind¦Offshore
0 | 0 | 0 | 0 | 0 | 0 | 0 | 0 | 0 | MESSAGEix-Pakistan 1 | R12_PAK | CurPol | US$2010/kW/yr | OM Cost¦Fixed¦Electricity¦Wind¦Onshore
45.9712 | 44.3096 | 42.648 | 40.9864 | 40.9864 | 40.9864 | 40.9864 | 40.9864 | 40.9864 | MESSAGEix-Pakistan 1 | R12_PAK | CurPol | US$2010/kW/yr | OM Cost¦Fixed¦Gases¦Biomass¦w/o CCS
57.6025 | 56.4947 | 55.9409 | 55.387 | 55.387 | 55.387 | 55.387 | 55.387 | 55.387 | MESSAGEix-Pakistan 1 | R12_PAK | CurPol | US$2010/kW/yr | OM Cost¦Fixed¦Gases¦Coal¦w/o CCS
0 | 182.91 | 172.2314 | 161.5417 | 156.4129 | 151.2951 | 146.6869 | 142.0787 | 134.4242 | MESSAGEix-Pakistan 1 | R12_PAK | CurPol | US$2010/kW/yr | OM Cost¦Fixed¦Hydrogen¦Biomass¦w/ CCS
154.3303 | 150.5308 | 146.9749 | 143.408 | 140.2067 | 137.0164 | 134.2581 | 131.5109 | 127.1132 | MESSAGEix-Pakistan 1 | R12_PAK | CurPol | US$2010/kW/yr | OM Cost¦Fixed¦Hydrogen¦Biomass¦w/o CCS
0 | 108.3259 | 101.9896 | 95.6644 | 92.6292 | 89.594 | 86.869 | 84.1439 | 79.6022 | MESSAGEix-Pakistan 1 | R12_PAK | CurPol | US$2010/kW/yr | OM Cost¦Fixed¦Hydrogen¦Coal¦w/ CCS
89.1398 | 86.9465 | 84.8861 | 82.8368 | 80.9869 | 79.1369 | 77.5529 | 75.9577 | 73.421 | MESSAGEix-Pakistan 1 | R12_PAK | CurPol | US$2010/kW/yr | OM Cost¦Fixed¦Hydrogen¦Coal¦w/o CCS
21.1246 | 23.4176 | 24.4921 | 25.5777 | 25.766 | 25.9654 | 25.5888 | 25.2122 | 23.894 | MESSAGEix-Pakistan 1 | R12_PAK | CurPol | US$2010/kW/yr | OM Cost¦Fixed¦Hydrogen¦Electricity
0 | 39.0368 | 36.7548 | 34.4729 | 33.3762 | 32.2906 | 31.3047 | 30.3188 | 28.6905 | MESSAGEix-Pakistan 1 | R12_PAK | CurPol | US$2010/kW/yr | OM Cost¦Fixed¦Hydrogen¦Gas¦w/ CCS
28.5908 | 27.8929 | 27.2282 | 26.5747 | 25.9765 | 25.3783 | 24.8688 | 24.3703 | 23.5506 | MESSAGEix-Pakistan 1 | R12_PAK | CurPol | US$2010/kW/yr | OM Cost¦Fixed¦Hydrogen¦Gas¦w/o CCS
0 | 169.8055 | 167.2466 | 164.6988 | 162.1731 | 159.6586 | 156.856 | 154.0645 | 148.7141 | MESSAGEix-Pakistan 1 | R12_PAK | CurPol | US$2010/kW/yr | OM Cost¦Fixed¦Liquids¦Biomass¦w/ CCS
0 | 154.9728 | 152.6355 | 150.3092 | 148.0162 | 145.7121 | 143.1643 | 140.6054 | 135.7203 | MESSAGEix-Pakistan 1 | R12_PAK | CurPol | US$2010/kW/yr | OM Cost¦Fixed¦Liquids¦Biomass¦w/ CCS¦1
0 | 169.8055 | 167.2466 | 164.6988 | 162.1731 | 159.6586 | 156.856 | 154.0645 | 148.7141 | MESSAGEix-Pakistan 1 | R12_PAK | CurPol | US$2010/kW/yr | OM Cost¦Fixed¦Liquids¦Biomass¦w/ CCS¦2
149.0243 | 150.7191 | 150.8963 | 151.0736 | 150.1985 | 149.3344 | 147.839 | 146.3435 | 142.9538 | MESSAGEix-Pakistan 1 | R12_PAK | CurPol | US$2010/kW/yr | OM Cost¦Fixed¦Liquids¦Biomass¦w/o CCS
91.7763 | 92.8175 | 92.9283 | 93.0391 | 92.4963 | 91.9646 | 91.0452 | 90.1257 | 88.0321 | MESSAGEix-Pakistan 1 | R12_PAK | CurPol | US$2010/kW/yr | OM Cost¦Fixed¦Liquids¦Biomass¦w/o CCS¦1
149.0243 | 150.7191 | 150.8963 | 151.0736 | 150.1985 | 149.3344 | 147.839 | 146.3435 | 142.9538 | MESSAGEix-Pakistan 1 | R12_PAK | CurPol | US$2010/kW/yr | OM Cost¦Fixed¦Liquids¦Biomass¦w/o CCS¦2
0 | 200.8222 | 207.6902 | 214.5471 | 214.968 | 215.389 | 214.6025 | 213.8049 | 210.958 | MESSAGEix-Pakistan 1 | R12_PAK | CurPol | US$2010/kW/yr | OM Cost¦Fixed¦Liquids¦Coal¦w/ CCS
0 | 146.5429 | 151.5499 | 156.5569 | 156.8671 | 157.1772 | 156.5901 | 156.0141 | 153.9316 | MESSAGEix-Pakistan 1 | R12_PAK | CurPol | US$2010/kW/yr | OM Cost¦Fixed¦Liquids¦Coal¦w/ CCS¦1
0 | 200.8222 | 207.6902 | 214.5471 | 214.968 | 215.389 | 214.6025 | 213.8049 | 210.958 | MESSAGEix-Pakistan 1 | R12_PAK | CurPol | US$2010/kW/yr | OM Cost¦Fixed¦Liquids¦Coal¦w/ CCS¦2
184.1729 | 193.4446 | 198.7175 | 204.0014 | 206.2501 | 208.4988 | 208.6207 | 208.7425 | 206.527 | MESSAGEix-Pakistan 1 | R12_PAK | CurPol | US$2010/kW/yr | OM Cost¦Fixed¦Liquids¦Coal¦w/o CCS
134.1584 | 140.9045 | 144.7484 | 148.5922 | 150.2317 | 151.8712 | 151.9598 | 152.0484 | 150.4422 | MESSAGEix-Pakistan 1 | R12_PAK | CurPol | US$2010/kW/yr | OM Cost¦Fixed¦Liquids¦Coal¦w/o CCS¦1
184.1729 | 193.4446 | 198.7175 | 204.0014 | 206.2501 | 208.4988 | 208.6207 | 208.7425 | 206.527 | MESSAGEix-Pakistan 1 | R12_PAK | CurPol | US$2010/kW/yr | OM Cost¦Fixed¦Liquids¦Coal¦w/o CCS¦2
0 | 82.2275 | 85.0412 | 87.8438 | 88.021 | 88.1983 | 87.8659 | 87.5447 | 86.3816 | MESSAGEix-Pakistan 1 | R12_PAK | CurPol | US$2010/kW/yr | OM Cost¦Fixed¦Liquids¦Gas¦w/ CCS
70.5298 | 74.0857 | 76.1017 | 78.1178 | 78.9819 | 79.8459 | 79.8902 | 79.9345 | 79.0926 | MESSAGEix-Pakistan 1 | R12_PAK | CurPol | US$2010/kW/yr | OM Cost¦Fixed¦Liquids¦Gas¦w/o CCS
2.4388 | 2.3321 | 2.3321 | 2.3321 | 2.3321 | 2.3321 | 2.3321 | 2.3321 | 2.3321 | MESSAGEix-Pakistan 1 | R12_PAK | CurPol | US$2010/kW/yr | OM Cost¦Fixed¦Liquids¦Oil¦w/o CCS
2.4924 | 2.4924 | 2.4924 | 2.4924 | 2.4924 | 2.4924 | 2.4924 | 2.4924 | 2.4924 | MESSAGEix-Pakistan 1 | R12_PAK | CurPol | US$2010/kW/yr | OM Cost¦Fixed¦Liquids¦Oil¦w/o CCS¦1
2.4388 | 2.3321 | 2.3321 | 2.3321 | 2.3321 | 2.3321 | 2.3321 | 2.3321 | 2.3321 | MESSAGEix-Pakistan 1 | R12_PAK | CurPol | US$2010/kW/yr | OM Cost¦Fixed¦Liquids¦Oil¦w/o CCS¦2
0 | 0 | 0 | 0 | 0 | 0 | 0 | 0 | 0 | MESSAGEix-Pakistan 1 | World | CurPol | US$2010/kW/yr | OM Cost¦Fixed¦Electricity¦Biomass¦w/ CCS¦1
0 | 0 | 0 | 0 | 0 | 0 | 0 | 0 | 0 | MESSAGEix-Pakistan 1 | World | CurPol | US$2010/kW/yr | OM Cost¦Fixed¦Electricity¦Biomass¦w/o CCS¦1
0 | 0 | 0 | 0 | 0 | 0 | 0 | 0 | 0 | MESSAGEix-Pakistan 1 | World | CurPol | US$2010/kW/yr | OM Cost¦Fixed¦Electricity¦Biomass¦w/o CCS¦2
0 | 0 | 0 | 0 | 0 | 0 | 0 | 0 | 0 | MESSAGEix-Pakistan 1 | World | CurPol | US$2010/kW/yr | OM Cost¦Fixed¦Electricity¦Coal¦w/ CCS¦1
0 | 0 | 0 | 0 | 0 | 0 | 0 | 0 | 0 | MESSAGEix-Pakistan 1 | World | CurPol | US$2010/kW/yr | OM Cost¦Fixed¦Electricity¦Coal¦w/ CCS¦2
0 | 0 | 0 | 0 | 0 | 0 | 0 | 0 | 0 | MESSAGEix-Pakistan 1 | World | CurPol | US$2010/kW/yr | OM Cost¦Fixed¦Electricity¦Coal¦w/o CCS¦1
0 | 0 | 0 | 0 | 0 | 0 | 0 | 0 | 0 | MESSAGEix-Pakistan 1 | World | CurPol | US$2010/kW/yr | OM Cost¦Fixed¦Electricity¦Coal¦w/o CCS¦2
0 | 0 | 0 | 0 | 0 | 0 | 0 | 0 | 0 | MESSAGEix-Pakistan 1 | World | CurPol | US$2010/kW/yr | OM Cost¦Fixed¦Electricity¦Coal¦w/o CCS¦3
0 | 0 | 0 | 0 | 0 | 0 | 0 | 0 | 0 | MESSAGEix-Pakistan 1 | World | CurPol | US$2010/kW/yr | OM Cost¦Fixed¦Electricity¦Coal¦w/o CCS¦4
0 | 0 | 0 | 0 | 0 | 0 | 0 | 0 | 0 | MESSAGEix-Pakistan 1 | World | CurPol | US$2010/kW/yr | OM Cost¦Fixed¦Electricity¦Gas¦w/ CCS¦1
0 | 0 | 0 | 0 | 0 | 0 | 0 | 0 | 0 | MESSAGEix-Pakistan 1 | World | CurPol | US$2010/kW/yr | OM Cost¦Fixed¦Electricity¦Gas¦w/o CCS¦1
0 | 0 | 0 | 0 | 0 | 0 | 0 | 0 | 0 | MESSAGEix-Pakistan 1 | World | CurPol | US$2010/kW/yr | OM Cost¦Fixed¦Electricity¦Gas¦w/o CCS¦2
0 | 0 | 0 | 0 | 0 | 0 | 0 | 0 | 0 | MESSAGEix-Pakistan 1 | World | CurPol | US$2010/kW/yr | OM Cost¦Fixed¦Electricity¦Gas¦w/o CCS¦3
0 | 0 | 0 | 0 | 0 | 0 | 0 | 0 | 0 | MESSAGEix-Pakistan 1 | World | CurPol | US$2010/kW/yr | OM Cost¦Fixed¦Electricity¦Geothermal
0 | 0 | 0 | 0 | 0 | 0 | 0 | 0 | 0 | MESSAGEix-Pakistan 1 | World | CurPol | US$2010/kW/yr | OM Cost¦Fixed¦Electricity¦Hydro
0 | 0 | 0 | 0 | 0 | 0 | 0 | 0 | 0 | MESSAGEix-Pakistan 1 | World | CurPol | US$2010/kW/yr | OM Cost¦Fixed¦Electricity¦Hydro¦1
0 | 0 | 0 | 0 | 0 | 0 | 0 | 0 | 0 | MESSAGEix-Pakistan 1 | World | CurPol | US$2010/kW/yr | OM Cost¦Fixed¦Electricity¦Hydro¦2
0 | 0 | 0 | 0 | 0 | 0 | 0 | 0 | 0 | MESSAGEix-Pakistan 1 | World | CurPol | US$2010/kW/yr | OM Cost¦Fixed¦Electricity¦Nuclear
0 | 0 | 0 | 0 | 0 | 0 | 0 | 0 | 0 | MESSAGEix-Pakistan 1 | World | CurPol | US$2010/kW/yr | OM Cost¦Fixed¦Electricity¦Nuclear¦1
0 | 0 | 0 | 0 | 0 | 0 | 0 | 0 | 0 | MESSAGEix-Pakistan 1 | World | CurPol | US$2010/kW/yr | OM Cost¦Fixed¦Electricity¦Nuclear¦2
0 | 0 | 0 | 0 | 0 | 0 | 0 | 0 | 0 | MESSAGEix-Pakistan 1 | World | CurPol | US$2010/kW/yr | OM Cost¦Fixed¦Electricity¦Oil¦w/o CCS
0 | 0 | 0 | 0 | 0 | 0 | 0 | 0 | 0 | MESSAGEix-Pakistan 1 | World | CurPol | US$2010/kW/yr | OM Cost¦Fixed¦Electricity¦Oil¦w/o CCS¦1
0 | 0 | 0 | 0 | 0 | 0 | 0 | 0 | 0 | MESSAGEix-Pakistan 1 | World | CurPol | US$2010/kW/yr | OM Cost¦Fixed¦Electricity¦Oil¦w/o CCS¦2
0 | 0 | 0 | 0 | 0 | 0 | 0 | 0 | 0 | MESSAGEix-Pakistan 1 | World | CurPol | US$2010/kW/yr | OM Cost¦Fixed¦Electricity¦Oil¦w/o CCS¦3
0 | 0 | 0 | 0 | 0 | 0 | 0 | 0 | 0 | MESSAGEix-Pakistan 1 | World | CurPol | US$2010/kW/yr | OM Cost¦Fixed¦Electricity¦Solar¦CSP¦1
0 | 0 | 0 | 0 | 0 | 0 | 0 | 0 | 0 | MESSAGEix-Pakistan 1 | World | CurPol | US$2010/kW/yr | OM Cost¦Fixed¦Electricity¦Solar¦CSP¦2
0 | 0 | 0 | 0 | 0 | 0 | 0 | 0 | 0 | MESSAGEix-Pakistan 1 | World | CurPol | US$2010/kW/yr | OM Cost¦Fixed¦Electricity¦Solar¦PV
0 | 0 | 0 | 0 | 0 | 0 | 0 | 0 | 0 | MESSAGEix-Pakistan 1 | World | CurPol | US$2010/kW/yr | OM Cost¦Fixed¦Electricity¦Storage
0 | 0 | 0 | 0 | 0 | 0 | 0 | 0 | 0 | MESSAGEix-Pakistan 1 | World | CurPol | US$2010/kW/yr | OM Cost¦Fixed¦Electricity¦Wind¦Offshore
0 | 0 | 0 | 0 | 0 | 0 | 0 | 0 | 0 | MESSAGEix-Pakistan 1 | World | CurPol | US$2010/kW/yr | OM Cost¦Fixed¦Electricity¦Wind¦Onshore
0 | 0 | 0 | 0 | 0 | 0 | 0 | 0 | 0 | MESSAGEix-Pakistan 1 | World | CurPol | US$2010/kW/yr | OM Cost¦Fixed¦Gases¦Biomass¦w/o CCS
0 | 0 | 0 | 0 | 0 | 0 | 0 | 0 | 0 | MESSAGEix-Pakistan 1 | World | CurPol | US$2010/kW/yr | OM Cost¦Fixed¦Gases¦Coal¦w/o CCS
0 | 0 | 0 | 0 | 0 | 0 | 0 | 0 | 0 | MESSAGEix-Pakistan 1 | World | CurPol | US$2010/kW/yr | OM Cost¦Fixed¦Hydrogen¦Biomass¦w/ CCS
0 | 0 | 0 | 0 | 0 | 0 | 0 | 0 | 0 | MESSAGEix-Pakistan 1 | World | CurPol | US$2010/kW/yr | OM Cost¦Fixed¦Hydrogen¦Biomass¦w/o CCS
0 | 0 | 0 | 0 | 0 | 0 | 0 | 0 | 0 | MESSAGEix-Pakistan 1 | World | CurPol | US$2010/kW/yr | OM Cost¦Fixed¦Hydrogen¦Coal¦w/ CCS
0 | 0 | 0 | 0 | 0 | 0 | 0 | 0 | 0 | MESSAGEix-Pakistan 1 | World | CurPol | US$2010/kW/yr | OM Cost¦Fixed¦Hydrogen¦Coal¦w/o CCS
0 | 0 | 0 | 0 | 0 | 0 | 0 | 0 | 0 | MESSAGEix-Pakistan 1 | World | CurPol | US$2010/kW/yr | OM Cost¦Fixed¦Hydrogen¦Electricity
0 | 0 | 0 | 0 | 0 | 0 | 0 | 0 | 0 | MESSAGEix-Pakistan 1 | World | CurPol | US$2010/kW/yr | OM Cost¦Fixed¦Hydrogen¦Gas¦w/ CCS
0 | 0 | 0 | 0 | 0 | 0 | 0 | 0 | 0 | MESSAGEix-Pakistan 1 | World | CurPol | US$2010/kW/yr | OM Cost¦Fixed¦Hydrogen¦Gas¦w/o CCS
0 | 0 | 0 | 0 | 0 | 0 | 0 | 0 | 0 | MESSAGEix-Pakistan 1 | World | CurPol | US$2010/kW/yr | OM Cost¦Fixed¦Liquids¦Biomass¦w/ CCS
0 | 0 | 0 | 0 | 0 | 0 | 0 | 0 | 0 | MESSAGEix-Pakistan 1 | World | CurPol | US$2010/kW/yr | OM Cost¦Fixed¦Liquids¦Biomass¦w/ CCS¦1
0 | 0 | 0 | 0 | 0 | 0 | 0 | 0 | 0 | MESSAGEix-Pakistan 1 | World | CurPol | US$2010/kW/yr | OM Cost¦Fixed¦Liquids¦Biomass¦w/ CCS¦2
0 | 0 | 0 | 0 | 0 | 0 | 0 | 0 | 0 | MESSAGEix-Pakistan 1 | World | CurPol | US$2010/kW/yr | OM Cost¦Fixed¦Liquids¦Biomass¦w/o CCS
0 | 0 | 0 | 0 | 0 | 0 | 0 | 0 | 0 | MESSAGEix-Pakistan 1 | World | CurPol | US$2010/kW/yr | OM Cost¦Fixed¦Liquids¦Biomass¦w/o CCS¦1
0 | 0 | 0 | 0 | 0 | 0 | 0 | 0 | 0 | MESSAGEix-Pakistan 1 | World | CurPol | US$2010/kW/yr | OM Cost¦Fixed¦Liquids¦Biomass¦w/o CCS¦2
0 | 0 | 0 | 0 | 0 | 0 | 0 | 0 | 0 | MESSAGEix-Pakistan 1 | World | CurPol | US$2010/kW/yr | OM Cost¦Fixed¦Liquids¦Coal¦w/ CCS
0 | 0 | 0 | 0 | 0 | 0 | 0 | 0 | 0 | MESSAGEix-Pakistan 1 | World | CurPol | US$2010/kW/yr | OM Cost¦Fixed¦Liquids¦Coal¦w/ CCS¦1
0 | 0 | 0 | 0 | 0 | 0 | 0 | 0 | 0 | MESSAGEix-Pakistan 1 | World | CurPol | US$2010/kW/yr | OM Cost¦Fixed¦Liquids¦Coal¦w/ CCS¦2
0 | 0 | 0 | 0 | 0 | 0 | 0 | 0 | 0 | MESSAGEix-Pakistan 1 | World | CurPol | US$2010/kW/yr | OM Cost¦Fixed¦Liquids¦Coal¦w/o CCS
0 | 0 | 0 | 0 | 0 | 0 | 0 | 0 | 0 | MESSAGEix-Pakistan 1 | World | CurPol | US$2010/kW/yr | OM Cost¦Fixed¦Liquids¦Coal¦w/o CCS¦1
0 | 0 | 0 | 0 | 0 | 0 | 0 | 0 | 0 | MESSAGEix-Pakistan 1 | World | CurPol | US$2010/kW/yr | OM Cost¦Fixed¦Liquids¦Coal¦w/o CCS¦2
0 | 0 | 0 | 0 | 0 | 0 | 0 | 0 | 0 | MESSAGEix-Pakistan 1 | World | CurPol | US$2010/kW/yr | OM Cost¦Fixed¦Liquids¦Gas¦w/ CCS
0 | 0 | 0 | 0 | 0 | 0 | 0 | 0 | 0 | MESSAGEix-Pakistan 1 | World | CurPol | US$2010/kW/yr | OM Cost¦Fixed¦Liquids¦Gas¦w/o CCS
0 | 0 | 0 | 0 | 0 | 0 | 0 | 0 | 0 | MESSAGEix-Pakistan 1 | World | CurPol | US$2010/kW/yr | OM Cost¦Fixed¦Liquids¦Oil¦w/o CCS
0 | 0 | 0 | 0 | 0 | 0 | 0 | 0 | 0 | MESSAGEix-Pakistan 1 | World | CurPol | US$2010/kW/yr | OM Cost¦Fixed¦Liquids¦Oil¦w/o CCS¦1
0 | 0 | 0 | 0 | 0 | 0 | 0 | 0 | 0 | MESSAGEix-Pakistan 1 | World | CurPol | US$2010/kW/yr | OM Cost¦Fixed¦Liquids¦Oil¦w/o CCS¦2
0 | 0 | 0 | 0 | 0 | 0 | 0 | 0 | 0 | MESSAGEix-Pakistan 1 | R12_PAK | CurPol | US$2010/kWh | OM Cost¦Variable¦Electricity¦Biomass¦w/ CCS¦1
0 | 0 | 0 | 0 | 0 | 0 | 0 | 0 | 0 | MESSAGEix-Pakistan 1 | R12_PAK | CurPol | US$2010/kWh | OM Cost¦Variable¦Electricity¦Biomass¦w/o CCS¦1
0 | 0 | 0 | 0 | 0 | 0 | 0 | 0 | 0 | MESSAGEix-Pakistan 1 | R12_PAK | CurPol | US$2010/kWh | OM Cost¦Variable¦Electricity¦Biomass¦w/o CCS¦2
0 | 0 | 0 | 0 | 0 | 0 | 0 | 0 | 0 | MESSAGEix-Pakistan 1 | R12_PAK | CurPol | US$2010/kWh | OM Cost¦Variable¦Electricity¦Coal¦w/ CCS¦1
0 | 0 | 0 | 0 | 0 | 0 | 0 | 0 | 0 | MESSAGEix-Pakistan 1 | R12_PAK | CurPol | US$2010/kWh | OM Cost¦Variable¦Electricity¦Coal¦w/ CCS¦2
0 | 0 | 0 | 0 | 0 | 0 | 0 | 0 | 0 | MESSAGEix-Pakistan 1 | R12_PAK | CurPol | US$2010/kWh | OM Cost¦Variable¦Electricity¦Coal¦w/o CCS¦1
0 | 0 | 0 | 0 | 0 | 0 | 0 | 0 | 0 | MESSAGEix-Pakistan 1 | R12_PAK | CurPol | US$2010/kWh | OM Cost¦Variable¦Electricity¦Coal¦w/o CCS¦2
0 | 0 | 0 | 0 | 0 | 0 | 0 | 0 | 0 | MESSAGEix-Pakistan 1 | R12_PAK | CurPol | US$2010/kWh | OM Cost¦Variable¦Electricity¦Coal¦w/o CCS¦3
0 | 0 | 0 | 0 | 0 | 0 | 0 | 0 | 0 | MESSAGEix-Pakistan 1 | R12_PAK | CurPol | US$2010/kWh | OM Cost¦Variable¦Electricity¦Coal¦w/o CCS¦4
0 | 0 | 0 | 0 | 0 | 0 | 0 | 0 | 0 | MESSAGEix-Pakistan 1 | R12_PAK | CurPol | US$2010/kWh | OM Cost¦Variable¦Electricity¦Gas¦w/ CCS¦1
0 | 0 | 0 | 0 | 0 | 0 | 0 | 0 | 0 | MESSAGEix-Pakistan 1 | R12_PAK | CurPol | US$2010/kWh | OM Cost¦Variable¦Electricity¦Gas¦w/o CCS¦1
0 | 0 | 0 | 0 | 0 | 0 | 0 | 0 | 0 | MESSAGEix-Pakistan 1 | R12_PAK | CurPol | US$2010/kWh | OM Cost¦Variable¦Electricity¦Gas¦w/o CCS¦2
0 | 0 | 0 | 0 | 0 | 0 | 0 | 0 | 0 | MESSAGEix-Pakistan 1 | R12_PAK | CurPol | US$2010/kWh | OM Cost¦Variable¦Electricity¦Gas¦w/o CCS¦3
0 | 0 | 0 | 0 | 0 | 0 | 0 | 0 | 0 | MESSAGEix-Pakistan 1 | R12_PAK | CurPol | US$2010/kWh | OM Cost¦Variable¦Electricity¦Geothermal
0 | 0 | 0 | 0 | 0 | 0 | 0 | 0 | 0 | MESSAGEix-Pakistan 1 | R12_PAK | CurPol | US$2010/kWh | OM Cost¦Variable¦Electricity¦Hydro
0 | 0 | 0 | 0 | 0 | 0 | 0 | 0 | 0 | MESSAGEix-Pakistan 1 | R12_PAK | CurPol | US$2010/kWh | OM Cost¦Variable¦Electricity¦Hydro¦1
0 | 0 | 0 | 0 | 0 | 0 | 0 | 0 | 0 | MESSAGEix-Pakistan 1 | R12_PAK | CurPol | US$2010/kWh | OM Cost¦Variable¦Electricity¦Hydro¦2
4.431 | 4.431 | 4.431 | 4.431 | 4.431 | 4.431 | 4.431 | 4.431 | 4.431 | MESSAGEix-Pakistan 1 | R12_PAK | CurPol | US$2010/kWh | OM Cost¦Variable¦Electricity¦Nuclear
0 | 0 | 0 | 0 | 0 | 0 | 0 | 0 | 0 | MESSAGEix-Pakistan 1 | R12_PAK | CurPol | US$2010/kWh | OM Cost¦Variable¦Electricity¦Nuclear¦1
4.431 | 4.431 | 4.431 | 4.431 | 4.431 | 4.431 | 4.431 | 4.431 | 4.431 | MESSAGEix-Pakistan 1 | R12_PAK | CurPol | US$2010/kWh | OM Cost¦Variable¦Electricity¦Nuclear¦2
0 | 0 | 0 | 0 | 0 | 0 | 0 | 0 | 0 | MESSAGEix-Pakistan 1 | R12_PAK | CurPol | US$2010/kWh | OM Cost¦Variable¦Electricity¦Oil¦w/o CCS
0 | 0 | 0 | 0 | 0 | 0 | 0 | 0 | 0 | MESSAGEix-Pakistan 1 | R12_PAK | CurPol | US$2010/kWh | OM Cost¦Variable¦Electricity¦Oil¦w/o CCS¦1
0 | 0 | 0 | 0 | 0 | 0 | 0 | 0 | 0 | MESSAGEix-Pakistan 1 | R12_PAK | CurPol | US$2010/kWh | OM Cost¦Variable¦Electricity¦Oil¦w/o CCS¦2
0.4431 | 0.4431 | 0.4431 | 0.4431 | 0.4431 | 0.4431 | 0.4431 | 0.4431 | 0.4431 | MESSAGEix-Pakistan 1 | R12_PAK | CurPol | US$2010/kWh | OM Cost¦Variable¦Electricity¦Oil¦w/o CCS¦3
0 | 0 | 0 | 0 | 0 | 0 | 0 | 0 | 0 | MESSAGEix-Pakistan 1 | R12_PAK | CurPol | US$2010/kWh | OM Cost¦Variable¦Electricity¦Solar¦CSP¦1
0 | 0 | 0 | 0 | 0 | 0 | 0 | 0 | 0 | MESSAGEix-Pakistan 1 | R12_PAK | CurPol | US$2010/kWh | OM Cost¦Variable¦Electricity¦Solar¦CSP¦2
0 | 0 | 0 | 0 | 0 | 0 | 0 | 0 | 0 | MESSAGEix-Pakistan 1 | R12_PAK | CurPol | US$2010/kWh | OM Cost¦Variable¦Electricity¦Solar¦PV
0 | 0 | 0 | 0 | 0 | 0 | 0 | 0 | 0 | MESSAGEix-Pakistan 1 | R12_PAK | CurPol | US$2010/kWh | OM Cost¦Variable¦Electricity¦Storage
0 | 0 | 0 | 0 | 0 | 0 | 0 | 0 | 0 | MESSAGEix-Pakistan 1 | R12_PAK | CurPol | US$2010/kWh | OM Cost¦Variable¦Electricity¦Wind¦Offshore
0 | 0 | 0 | 0 | 0 | 0 | 0 | 0 | 0 | MESSAGEix-Pakistan 1 | R12_PAK | CurPol | US$2010/kWh | OM Cost¦Variable¦Electricity¦Wind¦Onshore
8.8619 | 8.8619 | 8.8619 | 8.8619 | 8.8619 | 8.8619 | 8.8619 | 8.8619 | 8.8619 | MESSAGEix-Pakistan 1 | R12_PAK | CurPol | US$2010/kWh | OM Cost¦Variable¦Gases¦Biomass¦w/o CCS
0 | 0 | 0 | 0 | 0 | 0 | 0 | 0 | 0 | MESSAGEix-Pakistan 1 | R12_PAK | CurPol | US$2010/kWh | OM Cost¦Variable¦Gases¦Coal¦w/o CCS
0 | 0 | 0 | 0 | 0 | 0 | 0 | 0 | 0 | MESSAGEix-Pakistan 1 | R12_PAK | CurPol | US$2010/kWh | OM Cost¦Variable¦Hydrogen¦Biomass¦w/ CCS
0 | 0 | 0 | 0 | 0 | 0 | 0 | 0 | 0 | MESSAGEix-Pakistan 1 | R12_PAK | CurPol | US$2010/kWh | OM Cost¦Variable¦Hydrogen¦Biomass¦w/o CCS
0 | 0 | 0 | 0 | 0 | 0 | 0 | 0 | 0 | MESSAGEix-Pakistan 1 | R12_PAK | CurPol | US$2010/kWh | OM Cost¦Variable¦Hydrogen¦Coal¦w/ CCS
0 | 0 | 0 | 0 | 0 | 0 | 0 | 0 | 0 | MESSAGEix-Pakistan 1 | R12_PAK | CurPol | US$2010/kWh | OM Cost¦Variable¦Hydrogen¦Coal¦w/o CCS
4.431 | 4.431 | 4.431 | 4.431 | 4.431 | 4.431 | 4.431 | 4.431 | 4.431 | MESSAGEix-Pakistan 1 | R12_PAK | CurPol | US$2010/kWh | OM Cost¦Variable¦Hydrogen¦Electricity
0 | 0 | 0 | 0 | 0 | 0 | 0 | 0 | 0 | MESSAGEix-Pakistan 1 | R12_PAK | CurPol | US$2010/kWh | OM Cost¦Variable¦Hydrogen¦Gas¦w/ CCS
0 | 0 | 0 | 0 | 0 | 0 | 0 | 0 | 0 | MESSAGEix-Pakistan 1 | R12_PAK | CurPol | US$2010/kWh | OM Cost¦Variable¦Hydrogen¦Gas¦w/o CCS
0 | 0 | 0 | 0 | 0 | 0 | 0 | 0 | 0 | MESSAGEix-Pakistan 1 | R12_PAK | CurPol | US$2010/kWh | OM Cost¦Variable¦Liquids¦Biomass¦w/ CCS
0 | 0 | 0 | 0 | 0 | 0 | 0 | 0 | 0 | MESSAGEix-Pakistan 1 | R12_PAK | CurPol | US$2010/kWh | OM Cost¦Variable¦Liquids¦Biomass¦w/ CCS¦1
0 | 0 | 0 | 0 | 0 | 0 | 0 | 0 | 0 | MESSAGEix-Pakistan 1 | R12_PAK | CurPol | US$2010/kWh | OM Cost¦Variable¦Liquids¦Biomass¦w/ CCS¦2
0 | 0 | 0 | 0 | 0 | 0 | 0 | 0 | 0 | MESSAGEix-Pakistan 1 | R12_PAK | CurPol | US$2010/kWh | OM Cost¦Variable¦Liquids¦Biomass¦w/o CCS
0 | 0 | 0 | 0 | 0 | 0 | 0 | 0 | 0 | MESSAGEix-Pakistan 1 | R12_PAK | CurPol | US$2010/kWh | OM Cost¦Variable¦Liquids¦Biomass¦w/o CCS¦1
0 | 0 | 0 | 0 | 0 | 0 | 0 | 0 | 0 | MESSAGEix-Pakistan 1 | R12_PAK | CurPol | US$2010/kWh | OM Cost¦Variable¦Liquids¦Biomass¦w/o CCS¦2
0 | 0 | 0 | 0 | 0 | 0 | 0 | 0 | 0 | MESSAGEix-Pakistan 1 | R12_PAK | CurPol | US$2010/kWh | OM Cost¦Variable¦Liquids¦Coal¦w/ CCS
0 | 0 | 0 | 0 | 0 | 0 | 0 | 0 | 0 | MESSAGEix-Pakistan 1 | R12_PAK | CurPol | US$2010/kWh | OM Cost¦Variable¦Liquids¦Coal¦w/ CCS¦1
0 | 0 | 0 | 0 | 0 | 0 | 0 | 0 | 0 | MESSAGEix-Pakistan 1 | R12_PAK | CurPol | US$2010/kWh | OM Cost¦Variable¦Liquids¦Coal¦w/ CCS¦2
0 | 0 | 0 | 0 | 0 | 0 | 0 | 0 | 0 | MESSAGEix-Pakistan 1 | R12_PAK | CurPol | US$2010/kWh | OM Cost¦Variable¦Liquids¦Coal¦w/o CCS
0 | 0 | 0 | 0 | 0 | 0 | 0 | 0 | 0 | MESSAGEix-Pakistan 1 | R12_PAK | CurPol | US$2010/kWh | OM Cost¦Variable¦Liquids¦Coal¦w/o CCS¦1
0 | 0 | 0 | 0 | 0 | 0 | 0 | 0 | 0 | MESSAGEix-Pakistan 1 | R12_PAK | CurPol | US$2010/kWh | OM Cost¦Variable¦Liquids¦Coal¦w/o CCS¦2
0 | 0 | 0 | 0 | 0 | 0 | 0 | 0 | 0 | MESSAGEix-Pakistan 1 | R12_PAK | CurPol | US$2010/kWh | OM Cost¦Variable¦Liquids¦Gas¦w/ CCS
0 | 0 | 0 | 0 | 0 | 0 | 0 | 0 | 0 | MESSAGEix-Pakistan 1 | R12_PAK | CurPol | US$2010/kWh | OM Cost¦Variable¦Liquids¦Gas¦w/o CCS
0 | 0 | 0 | 0 | 0 | 0 | 0 | 0 | 0 | MESSAGEix-Pakistan 1 | R12_PAK | CurPol | US$2010/kWh | OM Cost¦Variable¦Liquids¦Oil¦w/o CCS
0 | 0 | 0 | 0 | 0 | 0 | 0 | 0 | 0 | MESSAGEix-Pakistan 1 | R12_PAK | CurPol | US$2010/kWh | OM Cost¦Variable¦Liquids¦Oil¦w/o CCS¦1
0 | 0 | 0 | 0 | 0 | 0 | 0 | 0 | 0 | MESSAGEix-Pakistan 1 | R12_PAK | CurPol | US$2010/kWh | OM Cost¦Variable¦Liquids¦Oil¦w/o CCS¦2
0 | 0 | 0 | 0 | 0 | 0 | 0 | 0 | 0 | MESSAGEix-Pakistan 1 | World | CurPol | US$2010/kWh | OM Cost¦Variable¦Electricity¦Biomass¦w/ CCS¦1
0 | 0 | 0 | 0 | 0 | 0 | 0 | 0 | 0 | MESSAGEix-Pakistan 1 | World | CurPol | US$2010/kWh | OM Cost¦Variable¦Electricity¦Biomass¦w/o CCS¦1
0 | 0 | 0 | 0 | 0 | 0 | 0 | 0 | 0 | MESSAGEix-Pakistan 1 | World | CurPol | US$2010/kWh | OM Cost¦Variable¦Electricity¦Biomass¦w/o CCS¦2
0 | 0 | 0 | 0 | 0 | 0 | 0 | 0 | 0 | MESSAGEix-Pakistan 1 | World | CurPol | US$2010/kWh | OM Cost¦Variable¦Electricity¦Coal¦w/ CCS¦1
0 | 0 | 0 | 0 | 0 | 0 | 0 | 0 | 0 | MESSAGEix-Pakistan 1 | World | CurPol | US$2010/kWh | OM Cost¦Variable¦Electricity¦Coal¦w/ CCS¦2
0 | 0 | 0 | 0 | 0 | 0 | 0 | 0 | 0 | MESSAGEix-Pakistan 1 | World | CurPol | US$2010/kWh | OM Cost¦Variable¦Electricity¦Coal¦w/o CCS¦1
0 | 0 | 0 | 0 | 0 | 0 | 0 | 0 | 0 | MESSAGEix-Pakistan 1 | World | CurPol | US$2010/kWh | OM Cost¦Variable¦Electricity¦Coal¦w/o CCS¦2
0 | 0 | 0 | 0 | 0 | 0 | 0 | 0 | 0 | MESSAGEix-Pakistan 1 | World | CurPol | US$2010/kWh | OM Cost¦Variable¦Electricity¦Coal¦w/o CCS¦3
0 | 0 | 0 | 0 | 0 | 0 | 0 | 0 | 0 | MESSAGEix-Pakistan 1 | World | CurPol | US$2010/kWh | OM Cost¦Variable¦Electricity¦Coal¦w/o CCS¦4
0 | 0 | 0 | 0 | 0 | 0 | 0 | 0 | 0 | MESSAGEix-Pakistan 1 | World | CurPol | US$2010/kWh | OM Cost¦Variable¦Electricity¦Gas¦w/ CCS¦1
0 | 0 | 0 | 0 | 0 | 0 | 0 | 0 | 0 | MESSAGEix-Pakistan 1 | World | CurPol | US$2010/kWh | OM Cost¦Variable¦Electricity¦Gas¦w/o CCS¦1
0 | 0 | 0 | 0 | 0 | 0 | 0 | 0 | 0 | MESSAGEix-Pakistan 1 | World | CurPol | US$2010/kWh | OM Cost¦Variable¦Electricity¦Gas¦w/o CCS¦2
0 | 0 | 0 | 0 | 0 | 0 | 0 | 0 | 0 | MESSAGEix-Pakistan 1 | World | CurPol | US$2010/kWh | OM Cost¦Variable¦Electricity¦Gas¦w/o CCS¦3
0 | 0 | 0 | 0 | 0 | 0 | 0 | 0 | 0 | MESSAGEix-Pakistan 1 | World | CurPol | US$2010/kWh | OM Cost¦Variable¦Electricity¦Geothermal
0 | 0 | 0 | 0 | 0 | 0 | 0 | 0 | 0 | MESSAGEix-Pakistan 1 | World | CurPol | US$2010/kWh | OM Cost¦Variable¦Electricity¦Hydro
0 | 0 | 0 | 0 | 0 | 0 | 0 | 0 | 0 | MESSAGEix-Pakistan 1 | World | CurPol | US$2010/kWh | OM Cost¦Variable¦Electricity¦Hydro¦1
0 | 0 | 0 | 0 | 0 | 0 | 0 | 0 | 0 | MESSAGEix-Pakistan 1 | World | CurPol | US$2010/kWh | OM Cost¦Variable¦Electricity¦Hydro¦2
0 | 0 | 0 | 0 | 0 | 0 | 0 | 0 | 0 | MESSAGEix-Pakistan 1 | World | CurPol | US$2010/kWh | OM Cost¦Variable¦Electricity¦Nuclear
0 | 0 | 0 | 0 | 0 | 0 | 0 | 0 | 0 | MESSAGEix-Pakistan 1 | World | CurPol | US$2010/kWh | OM Cost¦Variable¦Electricity¦Nuclear¦1
0 | 0 | 0 | 0 | 0 | 0 | 0 | 0 | 0 | MESSAGEix-Pakistan 1 | World | CurPol | US$2010/kWh | OM Cost¦Variable¦Electricity¦Nuclear¦2
0 | 0 | 0 | 0 | 0 | 0 | 0 | 0 | 0 | MESSAGEix-Pakistan 1 | World | CurPol | US$2010/kWh | OM Cost¦Variable¦Electricity¦Oil¦w/o CCS
0 | 0 | 0 | 0 | 0 | 0 | 0 | 0 | 0 | MESSAGEix-Pakistan 1 | World | CurPol | US$2010/kWh | OM Cost¦Variable¦Electricity¦Oil¦w/o CCS¦1
0 | 0 | 0 | 0 | 0 | 0 | 0 | 0 | 0 | MESSAGEix-Pakistan 1 | World | CurPol | US$2010/kWh | OM Cost¦Variable¦Electricity¦Oil¦w/o CCS¦2
0 | 0 | 0 | 0 | 0 | 0 | 0 | 0 | 0 | MESSAGEix-Pakistan 1 | World | CurPol | US$2010/kWh | OM Cost¦Variable¦Electricity¦Oil¦w/o CCS¦3
0 | 0 | 0 | 0 | 0 | 0 | 0 | 0 | 0 | MESSAGEix-Pakistan 1 | World | CurPol | US$2010/kWh | OM Cost¦Variable¦Electricity¦Solar¦CSP¦1
0 | 0 | 0 | 0 | 0 | 0 | 0 | 0 | 0 | MESSAGEix-Pakistan 1 | World | CurPol | US$2010/kWh | OM Cost¦Variable¦Electricity¦Solar¦CSP¦2
0 | 0 | 0 | 0 | 0 | 0 | 0 | 0 | 0 | MESSAGEix-Pakistan 1 | World | CurPol | US$2010/kWh | OM Cost¦Variable¦Electricity¦Solar¦PV
0 | 0 | 0 | 0 | 0 | 0 | 0 | 0 | 0 | MESSAGEix-Pakistan 1 | World | CurPol | US$2010/kWh | OM Cost¦Variable¦Electricity¦Storage
0 | 0 | 0 | 0 | 0 | 0 | 0 | 0 | 0 | MESSAGEix-Pakistan 1 | World | CurPol | US$2010/kWh | OM Cost¦Variable¦Electricity¦Wind¦Offshore
0 | 0 | 0 | 0 | 0 | 0 | 0 | 0 | 0 | MESSAGEix-Pakistan 1 | World | CurPol | US$2010/kWh | OM Cost¦Variable¦Electricity¦Wind¦Onshore
0 | 0 | 0 | 0 | 0 | 0 | 0 | 0 | 0 | MESSAGEix-Pakistan 1 | World | CurPol | US$2010/kWh | OM Cost¦Variable¦Gases¦Biomass¦w/o CCS
0 | 0 | 0 | 0 | 0 | 0 | 0 | 0 | 0 | MESSAGEix-Pakistan 1 | World | CurPol | US$2010/kWh | OM Cost¦Variable¦Gases¦Coal¦w/o CCS
0 | 0 | 0 | 0 | 0 | 0 | 0 | 0 | 0 | MESSAGEix-Pakistan 1 | World | CurPol | US$2010/kWh | OM Cost¦Variable¦Hydrogen¦Biomass¦w/ CCS
0 | 0 | 0 | 0 | 0 | 0 | 0 | 0 | 0 | MESSAGEix-Pakistan 1 | World | CurPol | US$2010/kWh | OM Cost¦Variable¦Hydrogen¦Biomass¦w/o CCS
0 | 0 | 0 | 0 | 0 | 0 | 0 | 0 | 0 | MESSAGEix-Pakistan 1 | World | CurPol | US$2010/kWh | OM Cost¦Variable¦Hydrogen¦Coal¦w/ CCS
0 | 0 | 0 | 0 | 0 | 0 | 0 | 0 | 0 | MESSAGEix-Pakistan 1 | World | CurPol | US$2010/kWh | OM Cost¦Variable¦Hydrogen¦Coal¦w/o CCS
0 | 0 | 0 | 0 | 0 | 0 | 0 | 0 | 0 | MESSAGEix-Pakistan 1 | World | CurPol | US$2010/kWh | OM Cost¦Variable¦Hydrogen¦Electricity
0 | 0 | 0 | 0 | 0 | 0 | 0 | 0 | 0 | MESSAGEix-Pakistan 1 | World | CurPol | US$2010/kWh | OM Cost¦Variable¦Hydrogen¦Gas¦w/ CCS
0 | 0 | 0 | 0 | 0 | 0 | 0 | 0 | 0 | MESSAGEix-Pakistan 1 | World | CurPol | US$2010/kWh | OM Cost¦Variable¦Hydrogen¦Gas¦w/o CCS
0 | 0 | 0 | 0 | 0 | 0 | 0 | 0 | 0 | MESSAGEix-Pakistan 1 | World | CurPol | US$2010/kWh | OM Cost¦Variable¦Liquids¦Biomass¦w/ CCS
0 | 0 | 0 | 0 | 0 | 0 | 0 | 0 | 0 | MESSAGEix-Pakistan 1 | World | CurPol | US$2010/kWh | OM Cost¦Variable¦Liquids¦Biomass¦w/ CCS¦1
0 | 0 | 0 | 0 | 0 | 0 | 0 | 0 | 0 | MESSAGEix-Pakistan 1 | World | CurPol | US$2010/kWh | OM Cost¦Variable¦Liquids¦Biomass¦w/ CCS¦2
0 | 0 | 0 | 0 | 0 | 0 | 0 | 0 | 0 | MESSAGEix-Pakistan 1 | World | CurPol | US$2010/kWh | OM Cost¦Variable¦Liquids¦Biomass¦w/o CCS
0 | 0 | 0 | 0 | 0 | 0 | 0 | 0 | 0 | MESSAGEix-Pakistan 1 | World | CurPol | US$2010/kWh | OM Cost¦Variable¦Liquids¦Biomass¦w/o CCS¦1
0 | 0 | 0 | 0 | 0 | 0 | 0 | 0 | 0 | MESSAGEix-Pakistan 1 | World | CurPol | US$2010/kWh | OM Cost¦Variable¦Liquids¦Biomass¦w/o CCS¦2
0 | 0 | 0 | 0 | 0 | 0 | 0 | 0 | 0 | MESSAGEix-Pakistan 1 | World | CurPol | US$2010/kWh | OM Cost¦Variable¦Liquids¦Coal¦w/ CCS
0 | 0 | 0 | 0 | 0 | 0 | 0 | 0 | 0 | MESSAGEix-Pakistan 1 | World | CurPol | US$2010/kWh | OM Cost¦Variable¦Liquids¦Coal¦w/ CCS¦1
0 | 0 | 0 | 0 | 0 | 0 | 0 | 0 | 0 | MESSAGEix-Pakistan 1 | World | CurPol | US$2010/kWh | OM Cost¦Variable¦Liquids¦Coal¦w/ CCS¦2
0 | 0 | 0 | 0 | 0 | 0 | 0 | 0 | 0 | MESSAGEix-Pakistan 1 | World | CurPol | US$2010/kWh | OM Cost¦Variable¦Liquids¦Coal¦w/o CCS
0 | 0 | 0 | 0 | 0 | 0 | 0 | 0 | 0 | MESSAGEix-Pakistan 1 | World | CurPol | US$2010/kWh | OM Cost¦Variable¦Liquids¦Coal¦w/o CCS¦1
0 | 0 | 0 | 0 | 0 | 0 | 0 | 0 | 0 | MESSAGEix-Pakistan 1 | World | CurPol | US$2010/kWh | OM Cost¦Variable¦Liquids¦Coal¦w/o CCS¦2
0 | 0 | 0 | 0 | 0 | 0 | 0 | 0 | 0 | MESSAGEix-Pakistan 1 | World | CurPol | US$2010/kWh | OM Cost¦Variable¦Liquids¦Gas¦w/ CCS
0 | 0 | 0 | 0 | 0 | 0 | 0 | 0 | 0 | MESSAGEix-Pakistan 1 | World | CurPol | US$2010/kWh | OM Cost¦Variable¦Liquids¦Gas¦w/o CCS
0 | 0 | 0 | 0 | 0 | 0 | 0 | 0 | 0 | MESSAGEix-Pakistan 1 | World | CurPol | US$2010/kWh | OM Cost¦Variable¦Liquids¦Oil¦w/o CCS
0 | 0 | 0 | 0 | 0 | 0 | 0 | 0 | 0 | MESSAGEix-Pakistan 1 | World | CurPol | US$2010/kWh | OM Cost¦Variable¦Liquids¦Oil¦w/o CCS¦1
0 | 0 | 0 | 0 | 0 | 0 | 0 | 0 | 0 | MESSAGEix-Pakistan 1 | World | CurPol | US$2010/kWh | OM Cost¦Variable¦Liquids¦Oil¦w/o CCS¦2
0 | 25 | 25 | 25 | 25 | 25 | 25 | 25 | 25 | MESSAGEix-Pakistan 1 | R12_PAK | CurPol | years | Lifetime¦Electricity¦Biomass¦w/ CCS¦1
0 | 0 | 0 | 0 | 0 | 0 | 0 | 0 | 0 | MESSAGEix-Pakistan 1 | R12_PAK | CurPol | years | Lifetime¦Electricity¦Biomass¦w/o CCS¦1
30 | 30 | 30 | 30 | 30 | 30 | 30 | 30 | 30 | MESSAGEix-Pakistan 1 | R12_PAK | CurPol | years | Lifetime¦Electricity¦Biomass¦w/o CCS¦2
0 | 0 | 0 | 0 | 0 | 0 | 0 | 0 | 0 | MESSAGEix-Pakistan 1 | R12_PAK | CurPol | years | Lifetime¦Electricity¦Coal¦w/ CCS¦1
0 | 30 | 30 | 30 | 30 | 30 | 30 | 30 | 30 | MESSAGEix-Pakistan 1 | R12_PAK | CurPol | years | Lifetime¦Electricity¦Coal¦w/ CCS¦2
0 | 0 | 0 | 0 | 0 | 0 | 0 | 0 | 0 | MESSAGEix-Pakistan 1 | R12_PAK | CurPol | years | Lifetime¦Electricity¦Coal¦w/o CCS¦1
30 | 30 | 30 | 30 | 30 | 30 | 30 | 30 | 30 | MESSAGEix-Pakistan 1 | R12_PAK | CurPol | years | Lifetime¦Electricity¦Coal¦w/o CCS¦2
30 | 30 | 30 | 30 | 30 | 30 | 30 | 30 | 30 | MESSAGEix-Pakistan 1 | R12_PAK | CurPol | years | Lifetime¦Electricity¦Coal¦w/o CCS¦3
30 | 30 | 30 | 30 | 30 | 30 | 0 | 0 | 0 | MESSAGEix-Pakistan 1 | R12_PAK | CurPol | years | Lifetime¦Electricity¦Coal¦w/o CCS¦4
0 | 30 | 30 | 30 | 30 | 30 | 30 | 30 | 30 | MESSAGEix-Pakistan 1 | R12_PAK | CurPol | years | Lifetime¦Electricity¦Gas¦w/ CCS¦1
30 | 30 | 30 | 30 | 30 | 30 | 30 | 30 | 30 | MESSAGEix-Pakistan 1 | R12_PAK | CurPol | years | Lifetime¦Electricity¦Gas¦w/o CCS¦1
30 | 30 | 30 | 30 | 30 | 30 | 30 | 30 | 30 | MESSAGEix-Pakistan 1 | R12_PAK | CurPol | years | Lifetime¦Electricity¦Gas¦w/o CCS¦2
30 | 30 | 30 | 30 | 30 | 30 | 30 | 30 | 30 | MESSAGEix-Pakistan 1 | R12_PAK | CurPol | years | Lifetime¦Electricity¦Gas¦w/o CCS¦3
0 | 0 | 0 | 0 | 0 | 0 | 0 | 0 | 0 | MESSAGEix-Pakistan 1 | R12_PAK | CurPol | years | Lifetime¦Electricity¦Geothermal
60 | 60 | 60 | 60 | 60 | 60 | 60 | 60 | 60 | MESSAGEix-Pakistan 1 | R12_PAK | CurPol | years | Lifetime¦Electricity¦Hydro
60 | 60 | 60 | 60 | 60 | 60 | 60 | 60 | 60 | MESSAGEix-Pakistan 1 | R12_PAK | CurPol | years | Lifetime¦Electricity¦Hydro¦1
60 | 60 | 60 | 60 | 60 | 60 | 60 | 60 | 60 | MESSAGEix-Pakistan 1 | R12_PAK | CurPol | years | Lifetime¦Electricity¦Hydro¦2
40 | 40 | 40 | 40 | 40 | 40 | 40 | 40 | 40 | MESSAGEix-Pakistan 1 | R12_PAK | CurPol | years | Lifetime¦Electricity¦Nuclear
40 | 40 | 40 | 40 | 40 | 40 | 40 | 40 | 40 | MESSAGEix-Pakistan 1 | R12_PAK | CurPol | years | Lifetime¦Electricity¦Nuclear¦1
40 | 40 | 40 | 40 | 40 | 40 | 40 | 40 | 40 | MESSAGEix-Pakistan 1 | R12_PAK | CurPol | years | Lifetime¦Electricity¦Nuclear¦2
0 | 0 | 0 | 0 | 0 | 0 | 0 | 0 | 0 | MESSAGEix-Pakistan 1 | R12_PAK | CurPol | years | Lifetime¦Electricity¦Oil¦w/o CCS
0 | 0 | 0 | 0 | 0 | 0 | 0 | 0 | 0 | MESSAGEix-Pakistan 1 | R12_PAK | CurPol | years | Lifetime¦Electricity¦Oil¦w/o CCS¦1
0 | 0 | 0 | 0 | 0 | 0 | 0 | 0 | 0 | MESSAGEix-Pakistan 1 | R12_PAK | CurPol | years | Lifetime¦Electricity¦Oil¦w/o CCS¦2
30 | 30 | 30 | 30 | 30 | 30 | 30 | 30 | 30 | MESSAGEix-Pakistan 1 | R12_PAK | CurPol | years | Lifetime¦Electricity¦Oil¦w/o CCS¦3
30 | 30 | 30 | 30 | 30 | 30 | 30 | 30 | 30 | MESSAGEix-Pakistan 1 | R12_PAK | CurPol | years | Lifetime¦Electricity¦Solar¦CSP¦1
30 | 30 | 30 | 30 | 30 | 30 | 30 | 30 | 30 | MESSAGEix-Pakistan 1 | R12_PAK | CurPol | years | Lifetime¦Electricity¦Solar¦CSP¦2
30 | 30 | 30 | 30 | 30 | 30 | 30 | 30 | 30 | MESSAGEix-Pakistan 1 | R12_PAK | CurPol | years | Lifetime¦Electricity¦Solar¦PV
20 | 20 | 20 | 20 | 20 | 20 | 20 | 20 | 20 | MESSAGEix-Pakistan 1 | R12_PAK | CurPol | years | Lifetime¦Electricity¦Wind¦Offshore
30 | 30 | 30 | 30 | 30 | 30 | 30 | 30 | 30 | MESSAGEix-Pakistan 1 | R12_PAK | CurPol | years | Lifetime¦Electricity¦Wind¦Onshore
25 | 25 | 25 | 25 | 25 | 25 | 25 | 25 | 25 | MESSAGEix-Pakistan 1 | R12_PAK | CurPol | years | Lifetime¦Gases¦Biomass¦w/o CCS
25 | 25 | 25 | 25 | 25 | 25 | 25 | 25 | 25 | MESSAGEix-Pakistan 1 | R12_PAK | CurPol | years | Lifetime¦Gases¦Coal¦w/o CCS
0 | 25 | 25 | 25 | 25 | 25 | 25 | 25 | 25 | MESSAGEix-Pakistan 1 | R12_PAK | CurPol | years | Lifetime¦Hydrogen¦Biomass¦w/ CCS
25 | 25 | 25 | 25 | 25 | 25 | 25 | 25 | 25 | MESSAGEix-Pakistan 1 | R12_PAK | CurPol | years | Lifetime¦Hydrogen¦Biomass¦w/o CCS
0 | 25 | 25 | 25 | 25 | 25 | 25 | 25 | 25 | MESSAGEix-Pakistan 1 | R12_PAK | CurPol | years | Lifetime¦Hydrogen¦Coal¦w/ CCS
25 | 25 | 25 | 25 | 25 | 25 | 25 | 25 | 25 | MESSAGEix-Pakistan 1 | R12_PAK | CurPol | years | Lifetime¦Hydrogen¦Coal¦w/o CCS
30 | 30 | 30 | 30 | 30 | 30 | 30 | 30 | 30 | MESSAGEix-Pakistan 1 | R12_PAK | CurPol | years | Lifetime¦Hydrogen¦Electricity
0 | 30 | 30 | 30 | 30 | 30 | 30 | 30 | 30 | MESSAGEix-Pakistan 1 | R12_PAK | CurPol | years | Lifetime¦Hydrogen¦Gas¦w/ CCS
30 | 30 | 30 | 30 | 30 | 30 | 30 | 30 | 30 | MESSAGEix-Pakistan 1 | R12_PAK | CurPol | years | Lifetime¦Hydrogen¦Gas¦w/o CCS
0 | 25 | 25 | 25 | 25 | 25 | 25 | 25 | 25 | MESSAGEix-Pakistan 1 | R12_PAK | CurPol | years | Lifetime¦Liquids¦Biomass¦w/ CCS
0 | 25 | 25 | 25 | 25 | 25 | 25 | 25 | 25 | MESSAGEix-Pakistan 1 | R12_PAK | CurPol | years | Lifetime¦Liquids¦Biomass¦w/ CCS¦1
0 | 25 | 25 | 25 | 25 | 25 | 25 | 25 | 25 | MESSAGEix-Pakistan 1 | R12_PAK | CurPol | years | Lifetime¦Liquids¦Biomass¦w/ CCS¦2
25 | 25 | 25 | 25 | 25 | 25 | 25 | 25 | 25 | MESSAGEix-Pakistan 1 | R12_PAK | CurPol | years | Lifetime¦Liquids¦Biomass¦w/o CCS
25 | 25 | 25 | 25 | 25 | 25 | 25 | 25 | 25 | MESSAGEix-Pakistan 1 | R12_PAK | CurPol | years | Lifetime¦Liquids¦Biomass¦w/o CCS¦1
25 | 25 | 25 | 25 | 25 | 25 | 25 | 25 | 25 | MESSAGEix-Pakistan 1 | R12_PAK | CurPol | years | Lifetime¦Liquids¦Biomass¦w/o CCS¦2
0 | 25 | 25 | 25 | 25 | 25 | 25 | 25 | 25 | MESSAGEix-Pakistan 1 | R12_PAK | CurPol | years | Lifetime¦Liquids¦Coal¦w/ CCS
0 | 25 | 25 | 25 | 25 | 25 | 25 | 25 | 25 | MESSAGEix-Pakistan 1 | R12_PAK | CurPol | years | Lifetime¦Liquids¦Coal¦w/ CCS¦1
0 | 25 | 25 | 25 | 25 | 25 | 25 | 25 | 25 | MESSAGEix-Pakistan 1 | R12_PAK | CurPol | years | Lifetime¦Liquids¦Coal¦w/ CCS¦2
25 | 25 | 25 | 25 | 25 | 25 | 25 | 25 | 25 | MESSAGEix-Pakistan 1 | R12_PAK | CurPol | years | Lifetime¦Liquids¦Coal¦w/o CCS
25 | 25 | 25 | 25 | 25 | 25 | 25 | 25 | 25 | MESSAGEix-Pakistan 1 | R12_PAK | CurPol | years | Lifetime¦Liquids¦Coal¦w/o CCS¦1
25 | 25 | 25 | 25 | 25 | 25 | 25 | 25 | 25 | MESSAGEix-Pakistan 1 | R12_PAK | CurPol | years | Lifetime¦Liquids¦Coal¦w/o CCS¦2
0 | 25 | 25 | 25 | 25 | 25 | 25 | 25 | 25 | MESSAGEix-Pakistan 1 | R12_PAK | CurPol | years | Lifetime¦Liquids¦Gas¦w/ CCS
25 | 25 | 25 | 25 | 25 | 25 | 25 | 25 | 25 | MESSAGEix-Pakistan 1 | R12_PAK | CurPol | years | Lifetime¦Liquids¦Gas¦w/o CCS
30 | 30 | 30 | 30 | 30 | 30 | 30 | 30 | 30 | MESSAGEix-Pakistan 1 | R12_PAK | CurPol | years | Lifetime¦Liquids¦Oil¦w/o CCS
30 | 30 | 30 | 30 | 30 | 30 | 30 | 30 | 30 | MESSAGEix-Pakistan 1 | R12_PAK | CurPol | years | Lifetime¦Liquids¦Oil¦w/o CCS¦1
30 | 30 | 30 | 30 | 30 | 30 | 30 | 30 | 30 | MESSAGEix-Pakistan 1 | R12_PAK | CurPol | years | Lifetime¦Liquids¦Oil¦w/o CCS¦2
0 | 0 | 0 | 0 | 0 | 0 | 0 | 0 | 0 | MESSAGEix-Pakistan 1 | World | CurPol | years | Lifetime¦Electricity¦Biomass¦w/ CCS¦1
0 | 0 | 0 | 0 | 0 | 0 | 0 | 0 | 0 | MESSAGEix-Pakistan 1 | World | CurPol | years | Lifetime¦Electricity¦Biomass¦w/o CCS¦1
0 | 0 | 0 | 0 | 0 | 0 | 0 | 0 | 0 | MESSAGEix-Pakistan 1 | World | CurPol | years | Lifetime¦Electricity¦Biomass¦w/o CCS¦2
0 | 0 | 0 | 0 | 0 | 0 | 0 | 0 | 0 | MESSAGEix-Pakistan 1 | World | CurPol | years | Lifetime¦Electricity¦Coal¦w/ CCS¦1
0 | 0 | 0 | 0 | 0 | 0 | 0 | 0 | 0 | MESSAGEix-Pakistan 1 | World | CurPol | years | Lifetime¦Electricity¦Coal¦w/ CCS¦2
0 | 0 | 0 | 0 | 0 | 0 | 0 | 0 | 0 | MESSAGEix-Pakistan 1 | World | CurPol | years | Lifetime¦Electricity¦Coal¦w/o CCS¦1
0 | 0 | 0 | 0 | 0 | 0 | 0 | 0 | 0 | MESSAGEix-Pakistan 1 | World | CurPol | years | Lifetime¦Electricity¦Coal¦w/o CCS¦2
0 | 0 | 0 | 0 | 0 | 0 | 0 | 0 | 0 | MESSAGEix-Pakistan 1 | World | CurPol | years | Lifetime¦Electricity¦Coal¦w/o CCS¦3
0 | 0 | 0 | 0 | 0 | 0 | 0 | 0 | 0 | MESSAGEix-Pakistan 1 | World | CurPol | years | Lifetime¦Electricity¦Coal¦w/o CCS¦4
0 | 0 | 0 | 0 | 0 | 0 | 0 | 0 | 0 | MESSAGEix-Pakistan 1 | World | CurPol | years | Lifetime¦Electricity¦Gas¦w/ CCS¦1
0 | 0 | 0 | 0 | 0 | 0 | 0 | 0 | 0 | MESSAGEix-Pakistan 1 | World | CurPol | years | Lifetime¦Electricity¦Gas¦w/o CCS¦1
0 | 0 | 0 | 0 | 0 | 0 | 0 | 0 | 0 | MESSAGEix-Pakistan 1 | World | CurPol | years | Lifetime¦Electricity¦Gas¦w/o CCS¦2
0 | 0 | 0 | 0 | 0 | 0 | 0 | 0 | 0 | MESSAGEix-Pakistan 1 | World | CurPol | years | Lifetime¦Electricity¦Gas¦w/o CCS¦3
0 | 0 | 0 | 0 | 0 | 0 | 0 | 0 | 0 | MESSAGEix-Pakistan 1 | World | CurPol | years | Lifetime¦Electricity¦Geothermal
0 | 0 | 0 | 0 | 0 | 0 | 0 | 0 | 0 | MESSAGEix-Pakistan 1 | World | CurPol | years | Lifetime¦Electricity¦Hydro
0 | 0 | 0 | 0 | 0 | 0 | 0 | 0 | 0 | MESSAGEix-Pakistan 1 | World | CurPol | years | Lifetime¦Electricity¦Hydro¦1
0 | 0 | 0 | 0 | 0 | 0 | 0 | 0 | 0 | MESSAGEix-Pakistan 1 | World | CurPol | years | Lifetime¦Electricity¦Hydro¦2
0 | 0 | 0 | 0 | 0 | 0 | 0 | 0 | 0 | MESSAGEix-Pakistan 1 | World | CurPol | years | Lifetime¦Electricity¦Nuclear
0 | 0 | 0 | 0 | 0 | 0 | 0 | 0 | 0 | MESSAGEix-Pakistan 1 | World | CurPol | years | Lifetime¦Electricity¦Nuclear¦1
0 | 0 | 0 | 0 | 0 | 0 | 0 | 0 | 0 | MESSAGEix-Pakistan 1 | World | CurPol | years | Lifetime¦Electricity¦Nuclear¦2
0 | 0 | 0 | 0 | 0 | 0 | 0 | 0 | 0 | MESSAGEix-Pakistan 1 | World | CurPol | years | Lifetime¦Electricity¦Oil¦w/o CCS
0 | 0 | 0 | 0 | 0 | 0 | 0 | 0 | 0 | MESSAGEix-Pakistan 1 | World | CurPol | years | Lifetime¦Electricity¦Oil¦w/o CCS¦1
0 | 0 | 0 | 0 | 0 | 0 | 0 | 0 | 0 | MESSAGEix-Pakistan 1 | World | CurPol | years | Lifetime¦Electricity¦Oil¦w/o CCS¦2
0 | 0 | 0 | 0 | 0 | 0 | 0 | 0 | 0 | MESSAGEix-Pakistan 1 | World | CurPol | years | Lifetime¦Electricity¦Oil¦w/o CCS¦3
0 | 0 | 0 | 0 | 0 | 0 | 0 | 0 | 0 | MESSAGEix-Pakistan 1 | World | CurPol | years | Lifetime¦Electricity¦Solar¦CSP¦1
0 | 0 | 0 | 0 | 0 | 0 | 0 | 0 | 0 | MESSAGEix-Pakistan 1 | World | CurPol | years | Lifetime¦Electricity¦Solar¦CSP¦2
0 | 0 | 0 | 0 | 0 | 0 | 0 | 0 | 0 | MESSAGEix-Pakistan 1 | World | CurPol | years | Lifetime¦Electricity¦Solar¦PV
0 | 0 | 0 | 0 | 0 | 0 | 0 | 0 | 0 | MESSAGEix-Pakistan 1 | World | CurPol | years | Lifetime¦Electricity¦Wind¦Offshore
0 | 0 | 0 | 0 | 0 | 0 | 0 | 0 | 0 | MESSAGEix-Pakistan 1 | World | CurPol | years | Lifetime¦Electricity¦Wind¦Onshore
0 | 0 | 0 | 0 | 0 | 0 | 0 | 0 | 0 | MESSAGEix-Pakistan 1 | World | CurPol | years | Lifetime¦Gases¦Biomass¦w/o CCS
0 | 0 | 0 | 0 | 0 | 0 | 0 | 0 | 0 | MESSAGEix-Pakistan 1 | World | CurPol | years | Lifetime¦Gases¦Coal¦w/o CCS
0 | 0 | 0 | 0 | 0 | 0 | 0 | 0 | 0 | MESSAGEix-Pakistan 1 | World | CurPol | years | Lifetime¦Hydrogen¦Biomass¦w/ CCS
0 | 0 | 0 | 0 | 0 | 0 | 0 | 0 | 0 | MESSAGEix-Pakistan 1 | World | CurPol | years | Lifetime¦Hydrogen¦Biomass¦w/o CCS
0 | 0 | 0 | 0 | 0 | 0 | 0 | 0 | 0 | MESSAGEix-Pakistan 1 | World | CurPol | years | Lifetime¦Hydrogen¦Coal¦w/ CCS
0 | 0 | 0 | 0 | 0 | 0 | 0 | 0 | 0 | MESSAGEix-Pakistan 1 | World | CurPol | years | Lifetime¦Hydrogen¦Coal¦w/o CCS
0 | 0 | 0 | 0 | 0 | 0 | 0 | 0 | 0 | MESSAGEix-Pakistan 1 | World | CurPol | years | Lifetime¦Hydrogen¦Electricity
0 | 0 | 0 | 0 | 0 | 0 | 0 | 0 | 0 | MESSAGEix-Pakistan 1 | World | CurPol | years | Lifetime¦Hydrogen¦Gas¦w/ CCS
0 | 0 | 0 | 0 | 0 | 0 | 0 | 0 | 0 | MESSAGEix-Pakistan 1 | World | CurPol | years | Lifetime¦Hydrogen¦Gas¦w/o CCS
0 | 0 | 0 | 0 | 0 | 0 | 0 | 0 | 0 | MESSAGEix-Pakistan 1 | World | CurPol | years | Lifetime¦Liquids¦Biomass¦w/ CCS
0 | 0 | 0 | 0 | 0 | 0 | 0 | 0 | 0 | MESSAGEix-Pakistan 1 | World | CurPol | years | Lifetime¦Liquids¦Biomass¦w/ CCS¦1
0 | 0 | 0 | 0 | 0 | 0 | 0 | 0 | 0 | MESSAGEix-Pakistan 1 | World | CurPol | years | Lifetime¦Liquids¦Biomass¦w/ CCS¦2
0 | 0 | 0 | 0 | 0 | 0 | 0 | 0 | 0 | MESSAGEix-Pakistan 1 | World | CurPol | years | Lifetime¦Liquids¦Biomass¦w/o CCS
0 | 0 | 0 | 0 | 0 | 0 | 0 | 0 | 0 | MESSAGEix-Pakistan 1 | World | CurPol | years | Lifetime¦Liquids¦Biomass¦w/o CCS¦1
0 | 0 | 0 | 0 | 0 | 0 | 0 | 0 | 0 | MESSAGEix-Pakistan 1 | World | CurPol | years | Lifetime¦Liquids¦Biomass¦w/o CCS¦2
0 | 0 | 0 | 0 | 0 | 0 | 0 | 0 | 0 | MESSAGEix-Pakistan 1 | World | CurPol | years | Lifetime¦Liquids¦Coal¦w/ CCS
0 | 0 | 0 | 0 | 0 | 0 | 0 | 0 | 0 | MESSAGEix-Pakistan 1 | World | CurPol | years | Lifetime¦Liquids¦Coal¦w/ CCS¦1
0 | 0 | 0 | 0 | 0 | 0 | 0 | 0 | 0 | MESSAGEix-Pakistan 1 | World | CurPol | years | Lifetime¦Liquids¦Coal¦w/ CCS¦2
0 | 0 | 0 | 0 | 0 | 0 | 0 | 0 | 0 | MESSAGEix-Pakistan 1 | World | CurPol | years | Lifetime¦Liquids¦Coal¦w/o CCS
0 | 0 | 0 | 0 | 0 | 0 | 0 | 0 | 0 | MESSAGEix-Pakistan 1 | World | CurPol | years | Lifetime¦Liquids¦Coal¦w/o CCS¦1
0 | 0 | 0 | 0 | 0 | 0 | 0 | 0 | 0 | MESSAGEix-Pakistan 1 | World | CurPol | years | Lifetime¦Liquids¦Coal¦w/o CCS¦2
0 | 0 | 0 | 0 | 0 | 0 | 0 | 0 | 0 | MESSAGEix-Pakistan 1 | World | CurPol | years | Lifetime¦Liquids¦Gas¦w/ CCS
0 | 0 | 0 | 0 | 0 | 0 | 0 | 0 | 0 | MESSAGEix-Pakistan 1 | World | CurPol | years | Lifetime¦Liquids¦Gas¦w/o CCS
0 | 0 | 0 | 0 | 0 | 0 | 0 | 0 | 0 | MESSAGEix-Pakistan 1 | World | CurPol | years | Lifetime¦Liquids¦Oil¦w/o CCS
0 | 0 | 0 | 0 | 0 | 0 | 0 | 0 | 0 | MESSAGEix-Pakistan 1 | World | CurPol | years | Lifetime¦Liquids¦Oil¦w/o CCS¦1
0 | 0 | 0 | 0 | 0 | 0 | 0 | 0 | 0 | MESSAGEix-Pakistan 1 | World | CurPol | years | Lifetime¦Liquids¦Oil¦w/o CCS¦2
0 | 30 | 30 | 30 | 30 | 30 | 30 | 30 | 30 | MESSAGEix-Pakistan 1 | R12_PAK | CurPol | % | Efficiency¦Electricity¦Biomass¦w/ CCS¦1
0 | 0 | 0 | 0 | 0 | 0 | 0 | 0 | 0 | MESSAGEix-Pakistan 1 | R12_PAK | CurPol | % | Efficiency¦Electricity¦Biomass¦w/o CCS¦1
30 | 30 | 30 | 30 | 30 | 30 | 30 | 30 | 30 | MESSAGEix-Pakistan 1 | R12_PAK | CurPol | % | Efficiency¦Electricity¦Biomass¦w/o CCS¦2
0 | 0 | 0 | 0 | 0 | 0 | 0 | 0 | 0 | MESSAGEix-Pakistan 1 | R12_PAK | CurPol | % | Efficiency¦Electricity¦Coal¦w/ CCS¦1
0 | 35 | 35 | 35 | 35 | 35 | 35 | 35 | 35 | MESSAGEix-Pakistan 1 | R12_PAK | CurPol | % | Efficiency¦Electricity¦Coal¦w/ CCS¦2
0 | 0 | 0 | 0 | 0 | 0 | 0 | 0 | 0 | MESSAGEix-Pakistan 1 | R12_PAK | CurPol | % | Efficiency¦Electricity¦Coal¦w/o CCS¦1
47 | 47 | 47 | 47 | 47 | 47 | 47 | 47 | 47 | MESSAGEix-Pakistan 1 | R12_PAK | CurPol | % | Efficiency¦Electricity¦Coal¦w/o CCS¦2
38 | 38 | 38 | 38 | 38.97 | 40 | 40 | 40 | 40 | MESSAGEix-Pakistan 1 | R12_PAK | CurPol | % | Efficiency¦Electricity¦Coal¦w/o CCS¦3
29 | 31 | 31 | 33 | 33 | 35 | 0 | 0 | 0 | MESSAGEix-Pakistan 1 | R12_PAK | CurPol | % | Efficiency¦Electricity¦Coal¦w/o CCS¦4
0 | 48 | 48 | 48 | 48 | 48 | 48 | 48 | 48 | MESSAGEix-Pakistan 1 | R12_PAK | CurPol | % | Efficiency¦Electricity¦Gas¦w/ CCS¦1
53.46 | 54.13 | 54.79 | 55.47 | 55.73 | 56 | 56 | 56 | 56 | MESSAGEix-Pakistan 1 | R12_PAK | CurPol | % | Efficiency¦Electricity¦Gas¦w/o CCS¦1
38.97 | 40 | 40 | 40 | 40 | 40 | 40 | 40 | 40 | MESSAGEix-Pakistan 1 | R12_PAK | CurPol | % | Efficiency¦Electricity¦Gas¦w/o CCS¦2
40 | 40 | 40 | 40 | 40 | 40 | 40 | 40 | 40 | MESSAGEix-Pakistan 1 | R12_PAK | CurPol | % | Efficiency¦Electricity¦Gas¦w/o CCS¦3
0 | 0 | 0 | 0 | 0 | 0 | 0 | 0 | 0 | MESSAGEix-Pakistan 1 | R12_PAK | CurPol | % | Efficiency¦Electricity¦Geothermal
0 | 0 | 0 | 0 | 0 | 0 | 0 | 0 | 0 | MESSAGEix-Pakistan 1 | R12_PAK | CurPol | % | Efficiency¦Electricity¦Hydro
0 | 0 | 0 | 0 | 0 | 0 | 0 | 0 | 0 | MESSAGEix-Pakistan 1 | R12_PAK | CurPol | % | Efficiency¦Electricity¦Hydro¦1
0 | 0 | 0 | 0 | 0 | 0 | 0 | 0 | 0 | MESSAGEix-Pakistan 1 | R12_PAK | CurPol | % | Efficiency¦Electricity¦Hydro¦2
0 | 0 | 0 | 0 | 0 | 0 | 0 | 0 | 0 | MESSAGEix-Pakistan 1 | R12_PAK | CurPol | % | Efficiency¦Electricity¦Nuclear
0 | 0 | 0 | 0 | 0 | 0 | 0 | 0 | 0 | MESSAGEix-Pakistan 1 | R12_PAK | CurPol | % | Efficiency¦Electricity¦Nuclear¦1
0 | 0 | 0 | 0 | 0 | 0 | 0 | 0 | 0 | MESSAGEix-Pakistan 1 | R12_PAK | CurPol | % | Efficiency¦Electricity¦Nuclear¦2
0 | 0 | 0 | 0 | 0 | 0 | 0 | 0 | 0 | MESSAGEix-Pakistan 1 | R12_PAK | CurPol | % | Efficiency¦Electricity¦Oil¦w/o CCS
0 | 0 | 0 | 0 | 0 | 0 | 0 | 0 | 0 | MESSAGEix-Pakistan 1 | R12_PAK | CurPol | % | Efficiency¦Electricity¦Oil¦w/o CCS¦1
0 | 0 | 0 | 0 | 0 | 0 | 0 | 0 | 0 | MESSAGEix-Pakistan 1 | R12_PAK | CurPol | % | Efficiency¦Electricity¦Oil¦w/o CCS¦2
40 | 40 | 40 | 40 | 40 | 40 | 40 | 40 | 40 | MESSAGEix-Pakistan 1 | R12_PAK | CurPol | % | Efficiency¦Electricity¦Oil¦w/o CCS¦3
0 | 0 | 0 | 0 | 0 | 0 | 0 | 0 | 0 | MESSAGEix-Pakistan 1 | R12_PAK | CurPol | % | Efficiency¦Electricity¦Solar¦CSP¦1
0 | 0 | 0 | 0 | 0 | 0 | 0 | 0 | 0 | MESSAGEix-Pakistan 1 | R12_PAK | CurPol | % | Efficiency¦Electricity¦Solar¦CSP¦2
0 | 0 | 0 | 0 | 0 | 0 | 0 | 0 | 0 | MESSAGEix-Pakistan 1 | R12_PAK | CurPol | % | Efficiency¦Electricity¦Solar¦PV
0 | 0 | 0 | 0 | 0 | 0 | 0 | 0 | 0 | MESSAGEix-Pakistan 1 | R12_PAK | CurPol | % | Efficiency¦Electricity¦Wind¦Offshore
0 | 0 | 0 | 0 | 0 | 0 | 0 | 0 | 0 | MESSAGEix-Pakistan 1 | R12_PAK | CurPol | % | Efficiency¦Electricity¦Wind¦Onshore
67.87 | 68.61 | 69.33 | 70.06 | 70.06 | 70.06 | 70.06 | 70.06 | 70.06 | MESSAGEix-Pakistan 1 | R12_PAK | CurPol | % | Efficiency¦Gases¦Biomass¦w/o CCS
76 | 76 | 76 | 76 | 76 | 76 | 76 | 76 | 76 | MESSAGEix-Pakistan 1 | R12_PAK | CurPol | % | Efficiency¦Gases¦Coal¦w/o CCS
0 | 55 | 55 | 55 | 55 | 55 | 55 | 55 | 55 | MESSAGEix-Pakistan 1 | R12_PAK | CurPol | % | Efficiency¦Hydrogen¦Biomass¦w/ CCS
55 | 55 | 55 | 55 | 55 | 55 | 55 | 55 | 55 | MESSAGEix-Pakistan 1 | R12_PAK | CurPol | % | Efficiency¦Hydrogen¦Biomass¦w/o CCS
0 | 60 | 60 | 60 | 60 | 60 | 60 | 60 | 60 | MESSAGEix-Pakistan 1 | R12_PAK | CurPol | % | Efficiency¦Hydrogen¦Coal¦w/ CCS
60 | 60 | 60 | 60 | 60 | 60 | 60 | 60 | 60 | MESSAGEix-Pakistan 1 | R12_PAK | CurPol | % | Efficiency¦Hydrogen¦Coal¦w/o CCS
80 | 80 | 80 | 80 | 80 | 80 | 80 | 80 | 80 | MESSAGEix-Pakistan 1 | R12_PAK | CurPol | % | Efficiency¦Hydrogen¦Electricity
0 | 68.32 | 68.32 | 68.32 | 68.32 | 68.32 | 68.32 | 68.32 | 68.32 | MESSAGEix-Pakistan 1 | R12_PAK | CurPol | % | Efficiency¦Hydrogen¦Gas¦w/ CCS
69 | 69 | 69 | 69 | 69 | 69 | 69 | 69 | 69 | MESSAGEix-Pakistan 1 | R12_PAK | CurPol | % | Efficiency¦Hydrogen¦Gas¦w/o CCS
0 | 44 | 44 | 44 | 44 | 44 | 44 | 44 | 44 | MESSAGEix-Pakistan 1 | R12_PAK | CurPol | % | Efficiency¦Liquids¦Biomass¦w/ CCS
0 | 40.59 | 40.59 | 40.59 | 40.59 | 40.59 | 40.59 | 40.59 | 40.59 | MESSAGEix-Pakistan 1 | R12_PAK | CurPol | % | Efficiency¦Liquids¦Biomass¦w/ CCS¦1
0 | 44 | 44 | 44 | 44 | 44 | 44 | 44 | 44 | MESSAGEix-Pakistan 1 | R12_PAK | CurPol | % | Efficiency¦Liquids¦Biomass¦w/ CCS¦2
44 | 44 | 44 | 44 | 44 | 44 | 44 | 44 | 44 | MESSAGEix-Pakistan 1 | R12_PAK | CurPol | % | Efficiency¦Liquids¦Biomass¦w/o CCS
41 | 41 | 41 | 41 | 41 | 41 | 41 | 41 | 41 | MESSAGEix-Pakistan 1 | R12_PAK | CurPol | % | Efficiency¦Liquids¦Biomass¦w/o CCS¦1
44 | 44 | 44 | 44 | 44 | 44 | 44 | 44 | 44 | MESSAGEix-Pakistan 1 | R12_PAK | CurPol | % | Efficiency¦Liquids¦Biomass¦w/o CCS¦2
0 | 48 | 48 | 48 | 48 | 48 | 48 | 48 | 48 | MESSAGEix-Pakistan 1 | R12_PAK | CurPol | % | Efficiency¦Liquids¦Coal¦w/ CCS
0 | 52 | 52 | 52 | 52 | 52 | 52 | 52 | 52 | MESSAGEix-Pakistan 1 | R12_PAK | CurPol | % | Efficiency¦Liquids¦Coal¦w/ CCS¦1
0 | 48 | 48 | 48 | 48 | 48 | 48 | 48 | 48 | MESSAGEix-Pakistan 1 | R12_PAK | CurPol | % | Efficiency¦Liquids¦Coal¦w/ CCS¦2
50 | 50 | 50 | 50 | 50 | 50 | 50 | 50 | 50 | MESSAGEix-Pakistan 1 | R12_PAK | CurPol | % | Efficiency¦Liquids¦Coal¦w/o CCS
52 | 52 | 52 | 52 | 52 | 52 | 52 | 52 | 52 | MESSAGEix-Pakistan 1 | R12_PAK | CurPol | % | Efficiency¦Liquids¦Coal¦w/o CCS¦1
50 | 50 | 50 | 50 | 50 | 50 | 50 | 50 | 50 | MESSAGEix-Pakistan 1 | R12_PAK | CurPol | % | Efficiency¦Liquids¦Coal¦w/o CCS¦2
0 | 60 | 60 | 60 | 60 | 60 | 60 | 60 | 60 | MESSAGEix-Pakistan 1 | R12_PAK | CurPol | % | Efficiency¦Liquids¦Gas¦w/ CCS
60 | 60 | 60 | 60 | 60 | 60 | 60 | 60 | 60 | MESSAGEix-Pakistan 1 | R12_PAK | CurPol | % | Efficiency¦Liquids¦Gas¦w/o CCS
94.5 | 95 | 95 | 95 | 95 | 95 | 95 | 95 | 95 | MESSAGEix-Pakistan 1 | R12_PAK | CurPol | % | Efficiency¦Liquids¦Oil¦w/o CCS
90 | 90 | 90 | 90 | 90 | 90 | 90 | 90 | 90 | MESSAGEix-Pakistan 1 | R12_PAK | CurPol | % | Efficiency¦Liquids¦Oil¦w/o CCS¦1
94.5 | 95 | 95 | 95 | 95 | 95 | 95 | 95 | 95 | MESSAGEix-Pakistan 1 | R12_PAK | CurPol | % | Efficiency¦Liquids¦Oil¦w/o CCS¦2
0 | 0 | 0 | 0 | 0 | 0 | 0 | 0 | 0 | MESSAGEix-Pakistan 1 | World | CurPol | % | Efficiency¦Electricity¦Biomass¦w/ CCS¦1
0 | 0 | 0 | 0 | 0 | 0 | 0 | 0 | 0 | MESSAGEix-Pakistan 1 | World | CurPol | % | Efficiency¦Electricity¦Biomass¦w/o CCS¦1
0 | 0 | 0 | 0 | 0 | 0 | 0 | 0 | 0 | MESSAGEix-Pakistan 1 | World | CurPol | % | Efficiency¦Electricity¦Biomass¦w/o CCS¦2
0 | 0 | 0 | 0 | 0 | 0 | 0 | 0 | 0 | MESSAGEix-Pakistan 1 | World | CurPol | % | Efficiency¦Electricity¦Coal¦w/ CCS¦1
0 | 0 | 0 | 0 | 0 | 0 | 0 | 0 | 0 | MESSAGEix-Pakistan 1 | World | CurPol | % | Efficiency¦Electricity¦Coal¦w/ CCS¦2
0 | 0 | 0 | 0 | 0 | 0 | 0 | 0 | 0 | MESSAGEix-Pakistan 1 | World | CurPol | % | Efficiency¦Electricity¦Coal¦w/o CCS¦1
0 | 0 | 0 | 0 | 0 | 0 | 0 | 0 | 0 | MESSAGEix-Pakistan 1 | World | CurPol | % | Efficiency¦Electricity¦Coal¦w/o CCS¦2
0 | 0 | 0 | 0 | 0 | 0 | 0 | 0 | 0 | MESSAGEix-Pakistan 1 | World | CurPol | % | Efficiency¦Electricity¦Coal¦w/o CCS¦3
0 | 0 | 0 | 0 | 0 | 0 | 0 | 0 | 0 | MESSAGEix-Pakistan 1 | World | CurPol | % | Efficiency¦Electricity¦Coal¦w/o CCS¦4
0 | 0 | 0 | 0 | 0 | 0 | 0 | 0 | 0 | MESSAGEix-Pakistan 1 | World | CurPol | % | Efficiency¦Electricity¦Gas¦w/ CCS¦1
0 | 0 | 0 | 0 | 0 | 0 | 0 | 0 | 0 | MESSAGEix-Pakistan 1 | World | CurPol | % | Efficiency¦Electricity¦Gas¦w/o CCS¦1
0 | 0 | 0 | 0 | 0 | 0 | 0 | 0 | 0 | MESSAGEix-Pakistan 1 | World | CurPol | % | Efficiency¦Electricity¦Gas¦w/o CCS¦2
0 | 0 | 0 | 0 | 0 | 0 | 0 | 0 | 0 | MESSAGEix-Pakistan 1 | World | CurPol | % | Efficiency¦Electricity¦Gas¦w/o CCS¦3
0 | 0 | 0 | 0 | 0 | 0 | 0 | 0 | 0 | MESSAGEix-Pakistan 1 | World | CurPol | % | Efficiency¦Electricity¦Geothermal
0 | 0 | 0 | 0 | 0 | 0 | 0 | 0 | 0 | MESSAGEix-Pakistan 1 | World | CurPol | % | Efficiency¦Electricity¦Hydro
0 | 0 | 0 | 0 | 0 | 0 | 0 | 0 | 0 | MESSAGEix-Pakistan 1 | World | CurPol | % | Efficiency¦Electricity¦Hydro¦1
0 | 0 | 0 | 0 | 0 | 0 | 0 | 0 | 0 | MESSAGEix-Pakistan 1 | World | CurPol | % | Efficiency¦Electricity¦Hydro¦2
0 | 0 | 0 | 0 | 0 | 0 | 0 | 0 | 0 | MESSAGEix-Pakistan 1 | World | CurPol | % | Efficiency¦Electricity¦Nuclear
0 | 0 | 0 | 0 | 0 | 0 | 0 | 0 | 0 | MESSAGEix-Pakistan 1 | World | CurPol | % | Efficiency¦Electricity¦Nuclear¦1
0 | 0 | 0 | 0 | 0 | 0 | 0 | 0 | 0 | MESSAGEix-Pakistan 1 | World | CurPol | % | Efficiency¦Electricity¦Nuclear¦2
0 | 0 | 0 | 0 | 0 | 0 | 0 | 0 | 0 | MESSAGEix-Pakistan 1 | World | CurPol | % | Efficiency¦Electricity¦Oil¦w/o CCS
0 | 0 | 0 | 0 | 0 | 0 | 0 | 0 | 0 | MESSAGEix-Pakistan 1 | World | CurPol | % | Efficiency¦Electricity¦Oil¦w/o CCS¦1
0 | 0 | 0 | 0 | 0 | 0 | 0 | 0 | 0 | MESSAGEix-Pakistan 1 | World | CurPol | % | Efficiency¦Electricity¦Oil¦w/o CCS¦2
0 | 0 | 0 | 0 | 0 | 0 | 0 | 0 | 0 | MESSAGEix-Pakistan 1 | World | CurPol | % | Efficiency¦Electricity¦Oil¦w/o CCS¦3
0 | 0 | 0 | 0 | 0 | 0 | 0 | 0 | 0 | MESSAGEix-Pakistan 1 | World | CurPol | % | Efficiency¦Electricity¦Solar¦CSP¦1
0 | 0 | 0 | 0 | 0 | 0 | 0 | 0 | 0 | MESSAGEix-Pakistan 1 | World | CurPol | % | Efficiency¦Electricity¦Solar¦CSP¦2
0 | 0 | 0 | 0 | 0 | 0 | 0 | 0 | 0 | MESSAGEix-Pakistan 1 | World | CurPol | % | Efficiency¦Electricity¦Solar¦PV
0 | 0 | 0 | 0 | 0 | 0 | 0 | 0 | 0 | MESSAGEix-Pakistan 1 | World | CurPol | % | Efficiency¦Electricity¦Wind¦Offshore
0 | 0 | 0 | 0 | 0 | 0 | 0 | 0 | 0 | MESSAGEix-Pakistan 1 | World | CurPol | % | Efficiency¦Electricity¦Wind¦Onshore
0 | 0 | 0 | 0 | 0 | 0 | 0 | 0 | 0 | MESSAGEix-Pakistan 1 | World | CurPol | % | Efficiency¦Gases¦Biomass¦w/o CCS
0 | 0 | 0 | 0 | 0 | 0 | 0 | 0 | 0 | MESSAGEix-Pakistan 1 | World | CurPol | % | Efficiency¦Gases¦Coal¦w/o CCS
0 | 0 | 0 | 0 | 0 | 0 | 0 | 0 | 0 | MESSAGEix-Pakistan 1 | World | CurPol | % | Efficiency¦Hydrogen¦Biomass¦w/ CCS
0 | 0 | 0 | 0 | 0 | 0 | 0 | 0 | 0 | MESSAGEix-Pakistan 1 | World | CurPol | % | Efficiency¦Hydrogen¦Biomass¦w/o CCS
0 | 0 | 0 | 0 | 0 | 0 | 0 | 0 | 0 | MESSAGEix-Pakistan 1 | World | CurPol | % | Efficiency¦Hydrogen¦Coal¦w/ CCS
0 | 0 | 0 | 0 | 0 | 0 | 0 | 0 | 0 | MESSAGEix-Pakistan 1 | World | CurPol | % | Efficiency¦Hydrogen¦Coal¦w/o CCS
0 | 0 | 0 | 0 | 0 | 0 | 0 | 0 | 0 | MESSAGEix-Pakistan 1 | World | CurPol | % | Efficiency¦Hydrogen¦Electricity
0 | 0 | 0 | 0 | 0 | 0 | 0 | 0 | 0 | MESSAGEix-Pakistan 1 | World | CurPol | % | Efficiency¦Hydrogen¦Gas¦w/ CCS
0 | 0 | 0 | 0 | 0 | 0 | 0 | 0 | 0 | MESSAGEix-Pakistan 1 | World | CurPol | % | Efficiency¦Hydrogen¦Gas¦w/o CCS
0 | 0 | 0 | 0 | 0 | 0 | 0 | 0 | 0 | MESSAGEix-Pakistan 1 | World | CurPol | % | Efficiency¦Liquids¦Biomass¦w/ CCS
0 | 0 | 0 | 0 | 0 | 0 | 0 | 0 | 0 | MESSAGEix-Pakistan 1 | World | CurPol | % | Efficiency¦Liquids¦Biomass¦w/ CCS¦1
0 | 0 | 0 | 0 | 0 | 0 | 0 | 0 | 0 | MESSAGEix-Pakistan 1 | World | CurPol | % | Efficiency¦Liquids¦Biomass¦w/ CCS¦2
0 | 0 | 0 | 0 | 0 | 0 | 0 | 0 | 0 | MESSAGEix-Pakistan 1 | World | CurPol | % | Efficiency¦Liquids¦Biomass¦w/o CCS
0 | 0 | 0 | 0 | 0 | 0 | 0 | 0 | 0 | MESSAGEix-Pakistan 1 | World | CurPol | % | Efficiency¦Liquids¦Biomass¦w/o CCS¦1
0 | 0 | 0 | 0 | 0 | 0 | 0 | 0 | 0 | MESSAGEix-Pakistan 1 | World | CurPol | % | Efficiency¦Liquids¦Biomass¦w/o CCS¦2
0 | 0 | 0 | 0 | 0 | 0 | 0 | 0 | 0 | MESSAGEix-Pakistan 1 | World | CurPol | % | Efficiency¦Liquids¦Coal¦w/ CCS
0 | 0 | 0 | 0 | 0 | 0 | 0 | 0 | 0 | MESSAGEix-Pakistan 1 | World | CurPol | % | Efficiency¦Liquids¦Coal¦w/ CCS¦1
0 | 0 | 0 | 0 | 0 | 0 | 0 | 0 | 0 | MESSAGEix-Pakistan 1 | World | CurPol | % | Efficiency¦Liquids¦Coal¦w/ CCS¦2
0 | 0 | 0 | 0 | 0 | 0 | 0 | 0 | 0 | MESSAGEix-Pakistan 1 | World | CurPol | % | Efficiency¦Liquids¦Coal¦w/o CCS
0 | 0 | 0 | 0 | 0 | 0 | 0 | 0 | 0 | MESSAGEix-Pakistan 1 | World | CurPol | % | Efficiency¦Liquids¦Coal¦w/o CCS¦1
0 | 0 | 0 | 0 | 0 | 0 | 0 | 0 | 0 | MESSAGEix-Pakistan 1 | World | CurPol | % | Efficiency¦Liquids¦Coal¦w/o CCS¦2
0 | 0 | 0 | 0 | 0 | 0 | 0 | 0 | 0 | MESSAGEix-Pakistan 1 | World | CurPol | % | Efficiency¦Liquids¦Gas¦w/ CCS
0 | 0 | 0 | 0 | 0 | 0 | 0 | 0 | 0 | MESSAGEix-Pakistan 1 | World | CurPol | % | Efficiency¦Liquids¦Gas¦w/o CCS
0 | 0 | 0 | 0 | 0 | 0 | 0 | 0 | 0 | MESSAGEix-Pakistan 1 | World | CurPol | % | Efficiency¦Liquids¦Oil¦w/o CCS
0 | 0 | 0 | 0 | 0 | 0 | 0 | 0 | 0 | MESSAGEix-Pakistan 1 | World | CurPol | % | Efficiency¦Liquids¦Oil¦w/o CCS¦1
0 | 0 | 0 | 0 | 0 | 0 | 0 | 0 | 0 | MESSAGEix-Pakistan 1 | World | CurPol | % | Efficiency¦Liquids¦Oil¦w/o CCS¦2
0.26965 | 0.28671 | 0.34606 | 0.40541 | 0.46983 | 0.53426 | 0.59566 | 0.65703 | 0.77326 | MESSAGEix-Pakistan 1 | R12_PAK | CurPol | EJ/yr | Useful Energy¦Input¦Feedstocks
0.13128 | 0.21915 | 0.29741 | 0.38117 | 0.46794 | 0.55236 | 0.57209 | 0.615 | 0.7504 | MESSAGEix-Pakistan 1 | R12_PAK | CurPol | EJ/yr | Useful Energy¦Input¦Industrial Specific
1.1022 | 1.2872 | 1.5124 | 1.7004 | 1.8182 | 1.8725 | 1.9284 | 2.0361 | 2.2365 | MESSAGEix-Pakistan 1 | R12_PAK | CurPol | EJ/yr | Useful Energy¦Input¦Industrial Thermal
0.071213 | 0.073827 | 0.071476 | 0.069126 | 0.060168 | 0.051209 | 0.041638 | 0.032068 | 0.016778 | MESSAGEix-Pakistan 1 | R12_PAK | CurPol | EJ/yr | Useful Energy¦Input¦Non-Commercial Biomass
0.30914 | 0.55291 | 0.69626 | 0.81907 | 0.95583 | 1.0738 | 1.2496 | 1.4039 | 1.8431 | MESSAGEix-Pakistan 1 | R12_PAK | CurPol | EJ/yr | Useful Energy¦Input¦RC Specific
0.62991 | 0.69677 | 0.83798 | 0.95132 | 1.1567 | 1.3363 | 1.535 | 1.6496 | 2.126 | MESSAGEix-Pakistan 1 | R12_PAK | CurPol | EJ/yr | Useful Energy¦Input¦RC Thermal
0 | 0 | 0 | 0 | 0 | 0 | 0 | 0 | 0 | MESSAGEix-Pakistan 1 | R12_PAK | CurPol | EJ/yr | Useful Energy¦Input¦Shipping
0.88745 | 0.99113 | 1.119 | 1.254 | 1.4291 | 1.5251 | 1.5281 | 1.5228 | 1.8416 | MESSAGEix-Pakistan 1 | R12_PAK | CurPol | EJ/yr | Useful Energy¦Input¦Transport
0.26965 | 0.28671 | 0.34606 | 0.40541 | 0.46983 | 0.53426 | 0.59566 | 0.65703 | 0.77326 | MESSAGEix-Pakistan 1 | World | CurPol | EJ/yr | Useful Energy¦Input¦Feedstocks
0.13128 | 0.21915 | 0.29741 | 0.38117 | 0.46794 | 0.55236 | 0.57209 | 0.615 | 0.7504 | MESSAGEix-Pakistan 1 | World | CurPol | EJ/yr | Useful Energy¦Input¦Industrial Specific
1.1022 | 1.2872 | 1.5124 | 1.7004 | 1.8182 | 1.8725 | 1.9284 | 2.0361 | 2.2365 | MESSAGEix-Pakistan 1 | World | CurPol | EJ/yr | Useful Energy¦Input¦Industrial Thermal
0.071213 | 0.073827 | 0.071476 | 0.069126 | 0.060168 | 0.051209 | 0.041638 | 0.032068 | 0.016778 | MESSAGEix-Pakistan 1 | World | CurPol | EJ/yr | Useful Energy¦Input¦Non-Commercial Biomass
0.30914 | 0.55291 | 0.69626 | 0.81907 | 0.95583 | 1.0738 | 1.2496 | 1.4039 | 1.8431 | MESSAGEix-Pakistan 1 | World | CurPol | EJ/yr | Useful Energy¦Input¦RC Specific
0.62991 | 0.69677 | 0.83798 | 0.95132 | 1.1567 | 1.3363 | 1.535 | 1.6496 | 2.126 | MESSAGEix-Pakistan 1 | World | CurPol | EJ/yr | Useful Energy¦Input¦RC Thermal
0 | 0 | 0 | 0 | 0 | 0 | 0 | 0 | 0 | MESSAGEix-Pakistan 1 | World | CurPol | EJ/yr | Useful Energy¦Input¦Shipping
0.88745 | 0.99113 | 1.119 | 1.254 | 1.4291 | 1.5251 | 1.5281 | 1.5228 | 1.8416 | MESSAGEix-Pakistan 1 | World | CurPol | EJ/yr | Useful Energy¦Input¦Transport
0.23833 | 0.28671 | 0.34606 | 0.40541 | 0.46983 | 0.53426 | 0.59566 | 0.65703 | 0.77326 | MESSAGEix-Pakistan 1 | R12_PAK | CurPol | EJ/yr | Useful Energy¦Feedstocks
0.095944 | 0.15835 | 0.21375 | 0.26915 | 0.32899 | 0.38882 | 0.44963 | 0.51045 | 0.63033 | MESSAGEix-Pakistan 1 | R12_PAK | CurPol | EJ/yr | Useful Energy¦Industrial Specific
0.67284 | 0.84273 | 1.0523 | 1.2618 | 1.4372 | 1.6126 | 1.7814 | 1.9501 | 2.3182 | MESSAGEix-Pakistan 1 | R12_PAK | CurPol | EJ/yr | Useful Energy¦Industrial Thermal
0.0085456 | 0.0088592 | 0.0085772 | 0.0082952 | 0.0072201 | 0.0061451 | 0.0049966 | 0.0038481 | 0.0020133 | MESSAGEix-Pakistan 1 | R12_PAK | CurPol | EJ/yr | Useful Energy¦Non-Commercial Biomass
0.1385 | 0.2654 | 0.35386 | 0.4423 | 0.54331 | 0.6443 | 0.78555 | 0.92687 | 1.3282 | MESSAGEix-Pakistan 1 | R12_PAK | CurPol | EJ/yr | Useful Energy¦RC Specific
0.37599 | 0.43672 | 0.57716 | 0.71761 | 0.9461 | 1.1746 | 1.4691 | 1.7636 | 2.4125 | MESSAGEix-Pakistan 1 | R12_PAK | CurPol | EJ/yr | Useful Energy¦RC Thermal
0 | 0 | 0 | 0 | 0 | 0 | 0 | 0 | 0 | MESSAGEix-Pakistan 1 | R12_PAK | CurPol | EJ/yr | Useful Energy¦Shipping
0.8999 | 1.0254 | 1.194 | 1.4015 | 1.708 | 2.0301 | 2.4732 | 2.963 | 4.0981 | MESSAGEix-Pakistan 1 | R12_PAK | CurPol | EJ/yr | Useful Energy¦Transport
0.23833 | 0.28671 | 0.34606 | 0.40541 | 0.46983 | 0.53426 | 0.59566 | 0.65703 | 0.77326 | MESSAGEix-Pakistan 1 | World | CurPol | EJ/yr | Useful Energy¦Feedstocks
0.095944 | 0.15835 | 0.21375 | 0.26915 | 0.32899 | 0.38882 | 0.44963 | 0.51045 | 0.63033 | MESSAGEix-Pakistan 1 | World | CurPol | EJ/yr | Useful Energy¦Industrial Specific
0.67284 | 0.84273 | 1.0523 | 1.2618 | 1.4372 | 1.6126 | 1.7814 | 1.9501 | 2.3182 | MESSAGEix-Pakistan 1 | World | CurPol | EJ/yr | Useful Energy¦Industrial Thermal
0.0085456 | 0.0088592 | 0.0085772 | 0.0082952 | 0.0072201 | 0.0061451 | 0.0049966 | 0.0038481 | 0.0020133 | MESSAGEix-Pakistan 1 | World | CurPol | EJ/yr | Useful Energy¦Non-Commercial Biomass
0.1385 | 0.2654 | 0.35386 | 0.4423 | 0.54331 | 0.6443 | 0.78555 | 0.92687 | 1.3282 | MESSAGEix-Pakistan 1 | World | CurPol | EJ/yr | Useful Energy¦RC Specific
0.37599 | 0.43672 | 0.57716 | 0.71761 | 0.9461 | 1.1746 | 1.4691 | 1.7636 | 2.4125 | MESSAGEix-Pakistan 1 | World | CurPol | EJ/yr | Useful Energy¦RC Thermal
0 | 0 | 0 | 0 | 0 | 0 | 0 | 0 | 0 | MESSAGEix-Pakistan 1 | World | CurPol | EJ/yr | Useful Energy¦Shipping
0.8999 | 1.0254 | 1.194 | 1.4015 | 1.708 | 2.0301 | 2.4732 | 2.963 | 4.0981 | MESSAGEix-Pakistan 1 | World | CurPol | EJ/yr | Useful Energy¦Transport
0.030865 | 0 | 0 | 0 | 0 | 0 | 0 | 0 | 0 | MESSAGEix-Pakistan 1 | R12_PAK | CurPol | EJ/yr | Trade
0 | 0 | 0 | 0 | 0 | 0 | 0 | 0 | 0 | MESSAGEix-Pakistan 1 | R12_PAK | CurPol | Mt CO2-equiv/yr | Trade
0 | 0 | 0 | 0 | 0 | 0 | 0 | 0 | 0 | MESSAGEix-Pakistan 1 | R12_PAK | CurPol | billion US$2010/yr | Trade
0 | 0 | 0 | 0 | 0 | 0 | 0 | 0 | 0 | MESSAGEix-Pakistan 1 | R12_PAK | CurPol | billion US$2010/yr | Trade¦Emissions Allowances¦Value
0 | 0 | 0 | 0 | 0 | 0 | 0 | 0 | 0 | MESSAGEix-Pakistan 1 | R12_PAK | CurPol | Mt CO2-equiv/yr | Trade¦Emissions Allowances¦Volume
0 | 0 | 0 | 0 | 0 | 0 | 0 | 0 | 0 | MESSAGEix-Pakistan 1 | R12_PAK | CurPol | billion US$2010/yr | Trade¦Emissions¦Value¦Carbon¦Absolute
0 | 0 | 0 | 0 | 0 | 0 | 0 | 0 | 0 | MESSAGEix-Pakistan 1 | R12_PAK | CurPol | billion US$2010/yr | Trade¦Emissions¦Value¦Carbon¦Exports
0 | 0 | 0 | 0 | 0 | 0 | 0 | 0 | 0 | MESSAGEix-Pakistan 1 | R12_PAK | CurPol | billion US$2010/yr | Trade¦Emissions¦Value¦Carbon¦Imports
0 | 0 | 0 | 0 | 0 | 0 | 0 | 0 | 0 | MESSAGEix-Pakistan 1 | R12_PAK | CurPol | billion US$2010/yr | Trade¦Emissions¦Value¦Carbon¦Net Exports
0 | 0 | 0 | 0 | 0 | 0 | 0 | 0 | 0 | MESSAGEix-Pakistan 1 | R12_PAK | CurPol | Mt CO2-equiv/yr | Trade¦Emissions¦Volume¦Carbon¦Absolute
0 | 0 | 0 | 0 | 0 | 0 | 0 | 0 | 0 | MESSAGEix-Pakistan 1 | R12_PAK | CurPol | Mt CO2-equiv/yr | Trade¦Emissions¦Volume¦Carbon¦Exports
0 | 0 | 0 | 0 | 0 | 0 | 0 | 0 | 0 | MESSAGEix-Pakistan 1 | R12_PAK | CurPol | Mt CO2-equiv/yr | Trade¦Emissions¦Volume¦Carbon¦Imports
0 | 0 | 0 | 0 | 0 | 0 | 0 | 0 | 0 | MESSAGEix-Pakistan 1 | R12_PAK | CurPol | Mt CO2-equiv/yr | Trade¦Emissions¦Volume¦Carbon¦Net Exports
0 | 0 | 0 | 0 | 0 | 0 | 0 | 0 | 0 | MESSAGEix-Pakistan 1 | R12_PAK | CurPol | EJ/yr | Trade¦Gross Export¦Primary Energy¦Biomass¦Volume
0 | 0 | 0 | 0 | 0 | 0 | 0 | 0 | 0 | MESSAGEix-Pakistan 1 | R12_PAK | CurPol | EJ/yr | Trade¦Gross Export¦Primary Energy¦Coal¦Volume
0 | 0 | 0 | 0 | 0 | 0 | 0 | 0 | 0 | MESSAGEix-Pakistan 1 | R12_PAK | CurPol | EJ/yr | Trade¦Gross Export¦Primary Energy¦Gas¦Volume
0 | 0 | 0 | 0 | 0 | 0 | 0 | 0 | 0 | MESSAGEix-Pakistan 1 | R12_PAK | CurPol | EJ/yr | Trade¦Gross Export¦Primary Energy¦Oil¦Volume
0.0015105 | 0 | 0 | 0 | 0 | 0 | 0 | 0 | 0 | MESSAGEix-Pakistan 1 | R12_PAK | CurPol | EJ/yr | Trade¦Gross Export¦Secondary Energy¦Electricity¦Volume
0 | 0 | 0 | 0 | 0 | 0 | 0 | 0 | 0 | MESSAGEix-Pakistan 1 | R12_PAK | CurPol | EJ/yr | Trade¦Gross Export¦Secondary Energy¦Liquids¦Biomass¦Volume
0 | 0 | 0 | 0 | 0 | 0 | 0 | 0 | 0 | MESSAGEix-Pakistan 1 | R12_PAK | CurPol | EJ/yr | Trade¦Gross Export¦Secondary Energy¦Liquids¦Coal¦Volume
0.014677 | 0 | 0 | 0 | 0 | 0 | 0 | 0 | 0 | MESSAGEix-Pakistan 1 | R12_PAK | CurPol | EJ/yr | Trade¦Gross Export¦Secondary Energy¦Liquids¦Oil¦Volume
0 | 0 | 0 | 0 | 0 | 0 | 0 | 0 | 0 | MESSAGEix-Pakistan 1 | R12_PAK | CurPol | EJ/yr | Trade¦Gross Import¦Primary Energy¦Biomass¦Volume
0.25069 | 0.30348 | 0.27211 | 0.0088302 | 0 | 0 | 0.14565 | 0.36821 | 1.1757 | MESSAGEix-Pakistan 1 | R12_PAK | CurPol | EJ/yr | Trade¦Gross Import¦Primary Energy¦Coal¦Volume
0 | 0 | 0 | 0 | 0 | 0 | 0 | 0 | 0 | MESSAGEix-Pakistan 1 | R12_PAK | CurPol | EJ/yr | Trade¦Gross Import¦Primary Energy¦Gas¦Volume
0.99574 | 1.2426 | 1.3646 | 1.5605 | 1.8073 | 1.9324 | 1.7028 | 1.328 | 1.1899 | MESSAGEix-Pakistan 1 | R12_PAK | CurPol | EJ/yr | Trade¦Gross Import¦Primary Energy¦Oil¦Volume
0 | 0 | 0 | 0 | 0 | 0 | 0 | 0 | 0 | MESSAGEix-Pakistan 1 | R12_PAK | CurPol | EJ/yr | Trade¦Gross Import¦Secondary Energy¦Electricity¦Volume
0 | 0 | 0 | 0 | 0 | 0 | 0 | 0 | 0 | MESSAGEix-Pakistan 1 | R12_PAK | CurPol | EJ/yr | Trade¦Gross Import¦Secondary Energy¦Liquids¦Biomass¦Volume
0 | 0 | 0 | 0 | 0 | 0 | 0 | 0 | 0 | MESSAGEix-Pakistan 1 | R12_PAK | CurPol | EJ/yr | Trade¦Gross Import¦Secondary Energy¦Liquids¦Coal¦Volume
0.01453 | 0 | 0 | 0 | 0 | 0 | 0 | 0 | 0 | MESSAGEix-Pakistan 1 | R12_PAK | CurPol | EJ/yr | Trade¦Gross Import¦Secondary Energy¦Liquids¦Oil¦Volume
0 | 0 | 0 | 0 | 0 | 0 | 0 | 0 | 0 | MESSAGEix-Pakistan 1 | R12_PAK | CurPol | EJ/yr | Trade¦Primary Energy¦Biomass¦Volume
-0.25069 | -0.30348 | -0.27211 | -0.0088302 | 0 | 0 | -0.14565 | -0.36821 | -1.1757 | MESSAGEix-Pakistan 1 | R12_PAK | CurPol | EJ/yr | Trade¦Primary Energy¦Coal¦Volume
0 | 0 | 0 | 0 | 0 | 0 | 0 | 0 | 0 | MESSAGEix-Pakistan 1 | R12_PAK | CurPol | EJ/yr | Trade¦Primary Energy¦Gas¦Volume
-0.99574 | -1.2426 | -1.3646 | -1.5605 | -1.8073 | -1.9324 | -1.7028 | -1.328 | -1.1899 | MESSAGEix-Pakistan 1 | R12_PAK | CurPol | EJ/yr | Trade¦Primary Energy¦Oil¦Volume
0 | 0 | 0 | 0 | 0 | 0 | 0 | 0 | 0 | MESSAGEix-Pakistan 1 | R12_PAK | CurPol | EJ/yr | Trade¦Secondary Energy¦Electricity¦Volume
0 | 0 | 0 | 0 | 0 | 0 | 0 | 0 | 0 | MESSAGEix-Pakistan 1 | R12_PAK | CurPol | EJ/yr | Trade¦Secondary Energy¦Hydrogen¦Volume
0 | 0 | 0 | 0 | 0 | 0 | 0 | 0 | 0 | MESSAGEix-Pakistan 1 | R12_PAK | CurPol | EJ/yr | Trade¦Secondary Energy¦Liquids¦Biomass¦Volume
0 | 0 | 0 | 0 | 0 | 0 | 0 | 0 | 0 | MESSAGEix-Pakistan 1 | R12_PAK | CurPol | EJ/yr | Trade¦Secondary Energy¦Liquids¦Coal¦Volume
0.00014677 | 0 | 0 | 0 | 0 | 0 | 0 | 0 | 0 | MESSAGEix-Pakistan 1 | R12_PAK | CurPol | EJ/yr | Trade¦Secondary Energy¦Liquids¦Oil¦Volume
0.030865 | 0 | 0 | 0 | 0 | 0 | 0 | 0 | 0 | MESSAGEix-Pakistan 1 | World | CurPol | EJ/yr | Trade
0 | 0 | 0 | 0 | 0 | 0 | 0 | 0 | 0 | MESSAGEix-Pakistan 1 | World | CurPol | Mt CO2-equiv/yr | Trade
0 | 0 | 0 | 0 | 0 | 0 | 0 | 0 | 0 | MESSAGEix-Pakistan 1 | World | CurPol | billion US$2010/yr | Trade
0 | 0 | 0 | 0 | 0 | 0 | 0 | 0 | 0 | MESSAGEix-Pakistan 1 | World | CurPol | billion US$2010/yr | Trade¦Emissions Allowances¦Value
0 | 0 | 0 | 0 | 0 | 0 | 0 | 0 | 0 | MESSAGEix-Pakistan 1 | World | CurPol | Mt CO2-equiv/yr | Trade¦Emissions Allowances¦Volume
0 | 0 | 0 | 0 | 0 | 0 | 0 | 0 | 0 | MESSAGEix-Pakistan 1 | World | CurPol | billion US$2010/yr | Trade¦Emissions¦Value¦Carbon¦Absolute
0 | 0 | 0 | 0 | 0 | 0 | 0 | 0 | 0 | MESSAGEix-Pakistan 1 | World | CurPol | billion US$2010/yr | Trade¦Emissions¦Value¦Carbon¦Exports
0 | 0 | 0 | 0 | 0 | 0 | 0 | 0 | 0 | MESSAGEix-Pakistan 1 | World | CurPol | billion US$2010/yr | Trade¦Emissions¦Value¦Carbon¦Imports
0 | 0 | 0 | 0 | 0 | 0 | 0 | 0 | 0 | MESSAGEix-Pakistan 1 | World | CurPol | billion US$2010/yr | Trade¦Emissions¦Value¦Carbon¦Net Exports
0 | 0 | 0 | 0 | 0 | 0 | 0 | 0 | 0 | MESSAGEix-Pakistan 1 | World | CurPol | Mt CO2-equiv/yr | Trade¦Emissions¦Volume¦Carbon¦Absolute
0 | 0 | 0 | 0 | 0 | 0 | 0 | 0 | 0 | MESSAGEix-Pakistan 1 | World | CurPol | Mt CO2-equiv/yr | Trade¦Emissions¦Volume¦Carbon¦Exports
0 | 0 | 0 | 0 | 0 | 0 | 0 | 0 | 0 | MESSAGEix-Pakistan 1 | World | CurPol | Mt CO2-equiv/yr | Trade¦Emissions¦Volume¦Carbon¦Imports
0 | 0 | 0 | 0 | 0 | 0 | 0 | 0 | 0 | MESSAGEix-Pakistan 1 | World | CurPol | Mt CO2-equiv/yr | Trade¦Emissions¦Volume¦Carbon¦Net Exports
0 | 0 | 0 | 0 | 0 | 0 | 0 | 0 | 0 | MESSAGEix-Pakistan 1 | World | CurPol | EJ/yr | Trade¦Gross Export¦Primary Energy¦Biomass¦Volume
0 | 0 | 0 | 0 | 0 | 0 | 0 | 0 | 0 | MESSAGEix-Pakistan 1 | World | CurPol | EJ/yr | Trade¦Gross Export¦Primary Energy¦Coal¦Volume
0 | 0 | 0 | 0 | 0 | 0 | 0 | 0 | 0 | MESSAGEix-Pakistan 1 | World | CurPol | EJ/yr | Trade¦Gross Export¦Primary Energy¦Gas¦Volume
0 | 0 | 0 | 0 | 0 | 0 | 0 | 0 | 0 | MESSAGEix-Pakistan 1 | World | CurPol | EJ/yr | Trade¦Gross Export¦Primary Energy¦Oil¦Volume
0.0015105 | 0 | 0 | 0 | 0 | 0 | 0 | 0 | 0 | MESSAGEix-Pakistan 1 | World | CurPol | EJ/yr | Trade¦Gross Export¦Secondary Energy¦Electricity¦Volume
0 | 0 | 0 | 0 | 0 | 0 | 0 | 0 | 0 | MESSAGEix-Pakistan 1 | World | CurPol | EJ/yr | Trade¦Gross Export¦Secondary Energy¦Liquids¦Biomass¦Volume
0 | 0 | 0 | 0 | 0 | 0 | 0 | 0 | 0 | MESSAGEix-Pakistan 1 | World | CurPol | EJ/yr | Trade¦Gross Export¦Secondary Energy¦Liquids¦Coal¦Volume
0.014677 | 0 | 0 | 0 | 0 | 0 | 0 | 0 | 0 | MESSAGEix-Pakistan 1 | World | CurPol | EJ/yr | Trade¦Gross Export¦Secondary Energy¦Liquids¦Oil¦Volume
0 | 0 | 0 | 0 | 0 | 0 | 0 | 0 | 0 | MESSAGEix-Pakistan 1 | World | CurPol | EJ/yr | Trade¦Gross Import¦Primary Energy¦Biomass¦Volume
0.25069 | 0.30348 | 0.27211 | 0.0088302 | 0 | 0 | 0.14565 | 0.36821 | 1.1757 | MESSAGEix-Pakistan 1 | World | CurPol | EJ/yr | Trade¦Gross Import¦Primary Energy¦Coal¦Volume
0 | 0 | 0 | 0 | 0 | 0 | 0 | 0 | 0 | MESSAGEix-Pakistan 1 | World | CurPol | EJ/yr | Trade¦Gross Import¦Primary Energy¦Gas¦Volume
0.99574 | 1.2426 | 1.3646 | 1.5605 | 1.8073 | 1.9324 | 1.7028 | 1.328 | 1.1899 | MESSAGEix-Pakistan 1 | World | CurPol | EJ/yr | Trade¦Gross Import¦Primary Energy¦Oil¦Volume
0 | 0 | 0 | 0 | 0 | 0 | 0 | 0 | 0 | MESSAGEix-Pakistan 1 | World | CurPol | EJ/yr | Trade¦Gross Import¦Secondary Energy¦Electricity¦Volume
0 | 0 | 0 | 0 | 0 | 0 | 0 | 0 | 0 | MESSAGEix-Pakistan 1 | World | CurPol | EJ/yr | Trade¦Gross Import¦Secondary Energy¦Liquids¦Biomass¦Volume
0 | 0 | 0 | 0 | 0 | 0 | 0 | 0 | 0 | MESSAGEix-Pakistan 1 | World | CurPol | EJ/yr | Trade¦Gross Import¦Secondary Energy¦Liquids¦Coal¦Volume
0.01453 | 0 | 0 | 0 | 0 | 0 | 0 | 0 | 0 | MESSAGEix-Pakistan 1 | World | CurPol | EJ/yr | Trade¦Gross Import¦Secondary Energy¦Liquids¦Oil¦Volume
0 | 0 | 0 | 0 | 0 | 0 | 0 | 0 | 0 | MESSAGEix-Pakistan 1 | World | CurPol | EJ/yr | Trade¦Primary Energy¦Biomass¦Volume
-0.25069 | -0.30348 | -0.27211 | -0.0088302 | 0 | 0 | -0.14565 | -0.36821 | -1.1757 | MESSAGEix-Pakistan 1 | World | CurPol | EJ/yr | Trade¦Primary Energy¦Coal¦Volume
0 | 0 | 0 | 0 | 0 | 0 | 0 | 0 | 0 | MESSAGEix-Pakistan 1 | World | CurPol | EJ/yr | Trade¦Primary Energy¦Gas¦Volume
-0.99574 | -1.2426 | -1.3646 | -1.5605 | -1.8073 | -1.9324 | -1.7028 | -1.328 | -1.1899 | MESSAGEix-Pakistan 1 | World | CurPol | EJ/yr | Trade¦Primary Energy¦Oil¦Volume
0 | 0 | 0 | 0 | 0 | 0 | 0 | 0 | 0 | MESSAGEix-Pakistan 1 | World | CurPol | EJ/yr | Trade¦Secondary Energy¦Electricity¦Volume
0 | 0 | 0 | 0 | 0 | 0 | 0 | 0 | 0 | MESSAGEix-Pakistan 1 | World | CurPol | EJ/yr | Trade¦Secondary Energy¦Hydrogen¦Volume
0 | 0 | 0 | 0 | 0 | 0 | 0 | 0 | 0 | MESSAGEix-Pakistan 1 | World | CurPol | EJ/yr | Trade¦Secondary Energy¦Liquids¦Biomass¦Volume
0 | 0 | 0 | 0 | 0 | 0 | 0 | 0 | 0 | MESSAGEix-Pakistan 1 | World | CurPol | EJ/yr | Trade¦Secondary Energy¦Liquids¦Coal¦Volume
0.00014677 | 0 | 0 | 0 | 0 | 0 | 0 | 0 | 0 | MESSAGEix-Pakistan 1 | World | CurPol | EJ/yr | Trade¦Secondary Energy¦Liquids¦Oil¦Volume
12.7822 | 18.3402 | 16.8858 | 16.4025 | 18.5452 | 20.2825 | 35.4951 | 35.9829 | 44.4063 | MESSAGEix-Pakistan 1 | R12_PAK | CurPol | billion US$2010/yr | Investment
12.7822 | 18.3402 | 16.8858 | 16.4025 | 18.5452 | 20.2825 | 35.4951 | 35.9829 | 44.4063 | MESSAGEix-Pakistan 1 | R12_PAK | CurPol | billion US$2010/yr | Investment¦Energy Supply
0 | 0 | 0.038323 | 0.19044 | 0.24099 | 0.37693 | 0.74914 | 1.3307 | 3.3185 | MESSAGEix-Pakistan 1 | R12_PAK | CurPol | billion US$2010/yr | Investment¦Energy Supply¦CO2 Transport and Storage
3.7105 | 15.4088 | 11.862 | 11.9922 | 13.2743 | 15.3093 | 26.4917 | 25.1261 | 25.2349 | MESSAGEix-Pakistan 1 | R12_PAK | CurPol | billion US$2010/yr | Investment¦Energy Supply¦Electricity
0 | 0 | 0 | 0 | 0 | 0 | 0 | 0 | 0 | MESSAGEix-Pakistan 1 | R12_PAK | CurPol | billion US$2010/yr | Investment¦Energy Supply¦Electricity¦Biomass
0 | 0 | 0 | 0 | 0 | 0 | 0 | 0 | 0 | MESSAGEix-Pakistan 1 | R12_PAK | CurPol | billion US$2010/yr | Investment¦Energy Supply¦Electricity¦Biomass¦w/ CCS
0 | 0 | 0 | 0 | 0 | 0 | 0 | 0 | 0 | MESSAGEix-Pakistan 1 | R12_PAK | CurPol | billion US$2010/yr | Investment¦Energy Supply¦Electricity¦Biomass¦w/o CCS
0 | 0 | 0 | 0 | 0 | 0 | 0 | 0 | 0 | MESSAGEix-Pakistan 1 | R12_PAK | CurPol | billion US$2010/yr | Investment¦Energy Supply¦Electricity¦Coal
0 | 0 | 0 | 0 | 0 | 0 | 0 | 0 | 0 | MESSAGEix-Pakistan 1 | R12_PAK | CurPol | billion US$2010/yr | Investment¦Energy Supply¦Electricity¦Coal¦w/ CCS
0 | 0 | 0 | 0 | 0 | 0 | 0 | 0 | 0 | MESSAGEix-Pakistan 1 | R12_PAK | CurPol | billion US$2010/yr | Investment¦Energy Supply¦Electricity¦Coal¦w/o CCS
0 | 0 | 0 | 0 | 0 | 0 | 0 | 0 | 0 | MESSAGEix-Pakistan 1 | R12_PAK | CurPol | billion US$2010/yr | Investment¦Energy Supply¦Electricity¦Electricity Storage
0 | 0 | 0 | 0.17544 | 0.77158 | 0.46108 | 0.98716 | 0.40523 | 0.22754 | MESSAGEix-Pakistan 1 | R12_PAK | CurPol | billion US$2010/yr | Investment¦Energy Supply¦Electricity¦Fossil
0 | 0 | 0 | 0.17544 | 0.77158 | 0.46108 | 0.98716 | 0.40523 | 0.22754 | MESSAGEix-Pakistan 1 | R12_PAK | CurPol | billion US$2010/yr | Investment¦Energy Supply¦Electricity¦Gas
0 | 0 | 0 | 0 | 0 | 0 | 0 | 0 | 0 | MESSAGEix-Pakistan 1 | R12_PAK | CurPol | billion US$2010/yr | Investment¦Energy Supply¦Electricity¦Gas¦w/ CCS
0 | 0 | 0 | 0.17544 | 0.77158 | 0.46108 | 0.98716 | 0.40523 | 0.22754 | MESSAGEix-Pakistan 1 | R12_PAK | CurPol | billion US$2010/yr | Investment¦Energy Supply¦Electricity¦Gas¦w/o CCS
0 | 0 | 0 | 0 | 0 | 0 | 0 | 0 | 0 | MESSAGEix-Pakistan 1 | R12_PAK | CurPol | billion US$2010/yr | Investment¦Energy Supply¦Electricity¦Geothermal
0.80331 | 9.5928 | 5.7949 | 5.7767 | 5.1776 | 6.456 | 12.7987 | 10.287 | 10.1072 | MESSAGEix-Pakistan 1 | R12_PAK | CurPol | billion US$2010/yr | Investment¦Energy Supply¦Electricity¦Hydro
0.80331 | 9.5928 | 5.7949 | 5.7767 | 5.1776 | 6.456 | 12.7987 | 10.287 | 10.1072 | MESSAGEix-Pakistan 1 | R12_PAK | CurPol | billion US$2010/yr | Investment¦Energy Supply¦Electricity¦Non-Biomass Renewables
2.3115 | 9.5928 | 6.8271 | 6.1759 | 5.1776 | 6.456 | 12.7987 | 11.3275 | 11.2443 | MESSAGEix-Pakistan 1 | R12_PAK | CurPol | billion US$2010/yr | Investment¦Energy Supply¦Electricity¦Non-fossil
1.5082 | 0 | 1.0322 | 0.39924 | 0 | 0 | 0 | 1.0405 | 1.1371 | MESSAGEix-Pakistan 1 | R12_PAK | CurPol | billion US$2010/yr | Investment¦Energy Supply¦Electricity¦Nuclear
0 | 0 | 0 | 0 | 0 | 0 | 0 | 0 | 0 | MESSAGEix-Pakistan 1 | R12_PAK | CurPol | billion US$2010/yr | Investment¦Energy Supply¦Electricity¦Oil
0 | 0 | 0 | 0 | 0 | 0 | 0 | 0 | 0 | MESSAGEix-Pakistan 1 | R12_PAK | CurPol | billion US$2010/yr | Investment¦Energy Supply¦Electricity¦Oil¦w/o CCS
0 | 0 | 0 | 0 | 0 | 0 | 0 | 0 | 0 | MESSAGEix-Pakistan 1 | R12_PAK | CurPol | billion US$2010/yr | Investment¦Energy Supply¦Electricity¦Other
0 | 0 | 0 | 0 | 0 | 0 | 0 | 0 | 0 | MESSAGEix-Pakistan 1 | R12_PAK | CurPol | billion US$2010/yr | Investment¦Energy Supply¦Electricity¦Solar
0 | 0 | 0 | 0 | 0 | 0 | 0 | 0 | 0 | MESSAGEix-Pakistan 1 | R12_PAK | CurPol | billion US$2010/yr | Investment¦Energy Supply¦Electricity¦Solar¦CSP
0 | 0 | 0 | 0 | 0 | 0 | 0 | 0 | 0 | MESSAGEix-Pakistan 1 | R12_PAK | CurPol | billion US$2010/yr | Investment¦Energy Supply¦Electricity¦Solar¦PV
1.399 | 5.816 | 5.0349 | 5.6409 | 7.3251 | 8.3922 | 12.7058 | 13.3933 | 13.7631 | MESSAGEix-Pakistan 1 | R12_PAK | CurPol | billion US$2010/yr | Investment¦Energy Supply¦Electricity¦Transmission and Distribution
0 | 0 | 0 | 0 | 0 | 0 | 0 | 0 | 0 | MESSAGEix-Pakistan 1 | R12_PAK | CurPol | billion US$2010/yr | Investment¦Energy Supply¦Electricity¦Wind
0 | 0 | 0 | 0 | 0 | 0 | 0 | 0 | 0 | MESSAGEix-Pakistan 1 | R12_PAK | CurPol | billion US$2010/yr | Investment¦Energy Supply¦Electricity¦Wind¦Offshore
0 | 0 | 0 | 0 | 0 | 0 | 0 | 0 | 0 | MESSAGEix-Pakistan 1 | R12_PAK | CurPol | billion US$2010/yr | Investment¦Energy Supply¦Electricity¦Wind¦Onshore
0.060761 | 0 | 0 | 0 | 0 | 0 | 0 | 0 | 0 | MESSAGEix-Pakistan 1 | R12_PAK | CurPol | billion US$2010/yr | Investment¦Energy Supply¦Extraction¦Coal
3.1444 | 2.3753 | 3.9322 | 3.2795 | 4.4068 | 3.3241 | 4.7423 | 4.1401 | 5.1339 | MESSAGEix-Pakistan 1 | R12_PAK | CurPol | billion US$2010/yr | Investment¦Energy Supply¦Extraction¦Fossil
3.0836 | 2.3753 | 3.9322 | 3.2795 | 4.4068 | 3.3241 | 4.7423 | 4.1401 | 5.1339 | MESSAGEix-Pakistan 1 | R12_PAK | CurPol | billion US$2010/yr | Investment¦Energy Supply¦Extraction¦Gas
3.0836 | 2.3753 | 3.9322 | 3.2795 | 4.4068 | 3.3241 | 4.7423 | 4.1401 | 5.1339 | MESSAGEix-Pakistan 1 | R12_PAK | CurPol | billion US$2010/yr | Investment¦Energy Supply¦Extraction¦Gas¦Conventional
0 | 0 | 0 | 0 | 0 | 0 | 0 | 0 | 0 | MESSAGEix-Pakistan 1 | R12_PAK | CurPol | billion US$2010/yr | Investment¦Energy Supply¦Extraction¦Gas¦Unconventional
0 | 0 | 0 | 0 | 0 | 0 | 0 | 0 | 0 | MESSAGEix-Pakistan 1 | R12_PAK | CurPol | billion US$2010/yr | Investment¦Energy Supply¦Extraction¦Oil
0 | 0 | 0 | 0 | 0 | 0 | 0 | 0 | 0 | MESSAGEix-Pakistan 1 | R12_PAK | CurPol | billion US$2010/yr | Investment¦Energy Supply¦Extraction¦Oil¦Conventional
0 | 0 | 0 | 0 | 0 | 0 | 0 | 0 | 0 | MESSAGEix-Pakistan 1 | R12_PAK | CurPol | billion US$2010/yr | Investment¦Energy Supply¦Extraction¦Oil¦Unconventional
0 | 0 | 0 | 0 | 0 | 0 | 0 | 0 | 0 | MESSAGEix-Pakistan 1 | R12_PAK | CurPol | billion US$2010/yr | Investment¦Energy Supply¦Extraction¦Uranium
0 | 0 | 0 | 0 | 0 | 0 | 0 | 0 | 0 | MESSAGEix-Pakistan 1 | R12_PAK | CurPol | billion US$2010/yr | Investment¦Energy Supply¦Heat
1.9096 | 0 | 0 | 0.15538 | 0.32316 | 0.64602 | 2.427 | 3.9162 | 7.5079 | MESSAGEix-Pakistan 1 | R12_PAK | CurPol | billion US$2010/yr | Investment¦Energy Supply¦Hydrogen
0.56545 | 0 | 0 | 0.11608 | 0.24061 | 0.47936 | 1.7929 | 2.9618 | 4.9973 | MESSAGEix-Pakistan 1 | R12_PAK | CurPol | billion US$2010/yr | Investment¦Energy Supply¦Hydrogen¦Fossil
0.020082 | 0 | 0 | 0.039304 | 0.082549 | 0.16666 | 0.63406 | 0.95433 | 2.5106 | MESSAGEix-Pakistan 1 | R12_PAK | CurPol | billion US$2010/yr | Investment¦Energy Supply¦Hydrogen¦Other
1.324 | 0 | 0 | 0 | 0 | 0 | 0 | 0 | 0 | MESSAGEix-Pakistan 1 | R12_PAK | CurPol | billion US$2010/yr | Investment¦Energy Supply¦Hydrogen¦Renewable
1.4231 | 0.18245 | 0.16495 | 0.20357 | 0.25893 | 0.62622 | 1.085 | 1.4699 | 2.2697 | MESSAGEix-Pakistan 1 | R12_PAK | CurPol | billion US$2010/yr | Investment¦Energy Supply¦Liquids
0.69879 | 0 | 0 | 0 | 0 | 0.44783 | 0.93819 | 1.363 | 2.1606 | MESSAGEix-Pakistan 1 | R12_PAK | CurPol | billion US$2010/yr | Investment¦Energy Supply¦Liquids¦Biomass
0.6094 | 0 | 0 | 0 | 0 | 0 | 0 | 0 | 0 | MESSAGEix-Pakistan 1 | R12_PAK | CurPol | billion US$2010/yr | Investment¦Energy Supply¦Liquids¦Coal and Gas
0.1149 | 0.18245 | 0.16495 | 0.20357 | 0.25893 | 0.17839 | 0.14685 | 0.10686 | 0.1091 | MESSAGEix-Pakistan 1 | R12_PAK | CurPol | billion US$2010/yr | Investment¦Energy Supply¦Liquids¦Oil
2.5946 | 0.37369 | 0.88836 | 0.58132 | 0.040995 | 0 | 0 | 0 | 0.94145 | MESSAGEix-Pakistan 1 | R12_PAK | CurPol | billion US$2010/yr | Investment¦Energy Supply¦Other
0 | 0 | 0 | 0 | 0 | 0 | 0 | 0 | 0 | MESSAGEix-Pakistan 1 | R12_PAK | CurPol | billion US$2010/yr | Investment¦Energy Supply¦Other¦Gases¦Other
0 | 0 | 0 | 0 | 0 | 0 | 0 | 0 | 0 | MESSAGEix-Pakistan 1 | R12_PAK | CurPol | billion US$2010/yr | Investment¦Energy Supply¦Other¦Gases¦Production
2.5032 | 0.31751 | 0.8605 | 0.57822 | 0.040995 | 0 | 0 | 0 | 0.94145 | MESSAGEix-Pakistan 1 | R12_PAK | CurPol | billion US$2010/yr | Investment¦Energy Supply¦Other¦Gases¦Transmission and Distribution
0 | 0 | 0 | 0 | 0 | 0 | 0 | 0 | 0 | MESSAGEix-Pakistan 1 | R12_PAK | CurPol | billion US$2010/yr | Investment¦Energy Supply¦Other¦Liquids¦Oil¦Other
0 | 0 | 0 | 0 | 0 | 0 | 0 | 0 | 0 | MESSAGEix-Pakistan 1 | R12_PAK | CurPol | billion US$2010/yr | Investment¦Energy Supply¦Other¦Liquids¦Oil¦Transmission and Distribution
0 | 0 | 0 | 0 | 0 | 0 | 0 | 0 | 0 | MESSAGEix-Pakistan 1 | R12_PAK | CurPol | billion US$2010/yr | Investment¦Energy Supply¦Other¦Other
0 | 0 | 0 | 0 | 0 | 0 | 0 | 0 | 0 | MESSAGEix-Pakistan 1 | R12_PAK | CurPol | billion US$2010/yr | Investment¦Energy Supply¦Other¦Solids¦Biomass¦Transmission and Distribution
0 | 0 | 0 | 0 | 0 | 0 | 0 | 0 | 0 | MESSAGEix-Pakistan 1 | R12_PAK | CurPol | billion US$2010/yr | Investment¦Energy Supply¦Other¦Solids¦Coal¦Other
0.091442 | 0.056184 | 0.027855 | 0.0031013 | 0 | 0 | 0 | 0 | 0 | MESSAGEix-Pakistan 1 | R12_PAK | CurPol | billion US$2010/yr | Investment¦Energy Supply¦Other¦Solids¦Coal¦Transmission and Distribution
12.8256 | 18.3836 | 16.8858 | 16.5481 | 18.5798 | 20.3172 | 35.5297 | 36.1187 | 44.4447 | MESSAGEix-Pakistan 1 | World | CurPol | billion US$2010/yr | Investment
12.8256 | 18.3836 | 16.8858 | 16.5481 | 18.5798 | 20.3172 | 35.5297 | 36.1187 | 44.4447 | MESSAGEix-Pakistan 1 | World | CurPol | billion US$2010/yr | Investment¦Energy Supply
0 | 0 | 0.038323 | 0.19044 | 0.24099 | 0.37693 | 0.74914 | 1.3307 | 3.3185 | MESSAGEix-Pakistan 1 | World | CurPol | billion US$2010/yr | Investment¦Energy Supply¦CO2 Transport and Storage
3.7105 | 15.4088 | 11.862 | 11.9922 | 13.2743 | 15.3093 | 26.4917 | 25.1261 | 25.2349 | MESSAGEix-Pakistan 1 | World | CurPol | billion US$2010/yr | Investment¦Energy Supply¦Electricity
0 | 0 | 0 | 0 | 0 | 0 | 0 | 0 | 0 | MESSAGEix-Pakistan 1 | World | CurPol | billion US$2010/yr | Investment¦Energy Supply¦Electricity¦Biomass
0 | 0 | 0 | 0 | 0 | 0 | 0 | 0 | 0 | MESSAGEix-Pakistan 1 | World | CurPol | billion US$2010/yr | Investment¦Energy Supply¦Electricity¦Biomass¦w/ CCS
0 | 0 | 0 | 0 | 0 | 0 | 0 | 0 | 0 | MESSAGEix-Pakistan 1 | World | CurPol | billion US$2010/yr | Investment¦Energy Supply¦Electricity¦Biomass¦w/o CCS
0 | 0 | 0 | 0 | 0 | 0 | 0 | 0 | 0 | MESSAGEix-Pakistan 1 | World | CurPol | billion US$2010/yr | Investment¦Energy Supply¦Electricity¦Coal
0 | 0 | 0 | 0 | 0 | 0 | 0 | 0 | 0 | MESSAGEix-Pakistan 1 | World | CurPol | billion US$2010/yr | Investment¦Energy Supply¦Electricity¦Coal¦w/ CCS
0 | 0 | 0 | 0 | 0 | 0 | 0 | 0 | 0 | MESSAGEix-Pakistan 1 | World | CurPol | billion US$2010/yr | Investment¦Energy Supply¦Electricity¦Coal¦w/o CCS
0 | 0 | 0 | 0 | 0 | 0 | 0 | 0 | 0 | MESSAGEix-Pakistan 1 | World | CurPol | billion US$2010/yr | Investment¦Energy Supply¦Electricity¦Electricity Storage
0 | 0 | 0 | 0.17544 | 0.77158 | 0.46108 | 0.98716 | 0.40523 | 0.22754 | MESSAGEix-Pakistan 1 | World | CurPol | billion US$2010/yr | Investment¦Energy Supply¦Electricity¦Fossil
0 | 0 | 0 | 0.17544 | 0.77158 | 0.46108 | 0.98716 | 0.40523 | 0.22754 | MESSAGEix-Pakistan 1 | World | CurPol | billion US$2010/yr | Investment¦Energy Supply¦Electricity¦Gas
0 | 0 | 0 | 0 | 0 | 0 | 0 | 0 | 0 | MESSAGEix-Pakistan 1 | World | CurPol | billion US$2010/yr | Investment¦Energy Supply¦Electricity¦Gas¦w/ CCS
0 | 0 | 0 | 0.17544 | 0.77158 | 0.46108 | 0.98716 | 0.40523 | 0.22754 | MESSAGEix-Pakistan 1 | World | CurPol | billion US$2010/yr | Investment¦Energy Supply¦Electricity¦Gas¦w/o CCS
0 | 0 | 0 | 0 | 0 | 0 | 0 | 0 | 0 | MESSAGEix-Pakistan 1 | World | CurPol | billion US$2010/yr | Investment¦Energy Supply¦Electricity¦Geothermal
0.80331 | 9.5928 | 5.7949 | 5.7767 | 5.1776 | 6.456 | 12.7987 | 10.287 | 10.1072 | MESSAGEix-Pakistan 1 | World | CurPol | billion US$2010/yr | Investment¦Energy Supply¦Electricity¦Hydro
0.80331 | 9.5928 | 5.7949 | 5.7767 | 5.1776 | 6.456 | 12.7987 | 10.287 | 10.1072 | MESSAGEix-Pakistan 1 | World | CurPol | billion US$2010/yr | Investment¦Energy Supply¦Electricity¦Non-Biomass Renewables
2.3115 | 9.5928 | 6.8271 | 6.1759 | 5.1776 | 6.456 | 12.7987 | 11.3275 | 11.2443 | MESSAGEix-Pakistan 1 | World | CurPol | billion US$2010/yr | Investment¦Energy Supply¦Electricity¦Non-fossil
1.5082 | 0 | 1.0322 | 0.39924 | 0 | 0 | 0 | 1.0405 | 1.1371 | MESSAGEix-Pakistan 1 | World | CurPol | billion US$2010/yr | Investment¦Energy Supply¦Electricity¦Nuclear
0 | 0 | 0 | 0 | 0 | 0 | 0 | 0 | 0 | MESSAGEix-Pakistan 1 | World | CurPol | billion US$2010/yr | Investment¦Energy Supply¦Electricity¦Oil
0 | 0 | 0 | 0 | 0 | 0 | 0 | 0 | 0 | MESSAGEix-Pakistan 1 | World | CurPol | billion US$2010/yr | Investment¦Energy Supply¦Electricity¦Oil¦w/o CCS
0 | 0 | 0 | 0 | 0 | 0 | 0 | 0 | 0 | MESSAGEix-Pakistan 1 | World | CurPol | billion US$2010/yr | Investment¦Energy Supply¦Electricity¦Other
0 | 0 | 0 | 0 | 0 | 0 | 0 | 0 | 0 | MESSAGEix-Pakistan 1 | World | CurPol | billion US$2010/yr | Investment¦Energy Supply¦Electricity¦Solar
0 | 0 | 0 | 0 | 0 | 0 | 0 | 0 | 0 | MESSAGEix-Pakistan 1 | World | CurPol | billion US$2010/yr | Investment¦Energy Supply¦Electricity¦Solar¦CSP
0 | 0 | 0 | 0 | 0 | 0 | 0 | 0 | 0 | MESSAGEix-Pakistan 1 | World | CurPol | billion US$2010/yr | Investment¦Energy Supply¦Electricity¦Solar¦PV
1.399 | 5.816 | 5.0349 | 5.6409 | 7.3251 | 8.3922 | 12.7058 | 13.3933 | 13.7631 | MESSAGEix-Pakistan 1 | World | CurPol | billion US$2010/yr | Investment¦Energy Supply¦Electricity¦Transmission and Distribution
0 | 0 | 0 | 0 | 0 | 0 | 0 | 0 | 0 | MESSAGEix-Pakistan 1 | World | CurPol | billion US$2010/yr | Investment¦Energy Supply¦Electricity¦Wind
0 | 0 | 0 | 0 | 0 | 0 | 0 | 0 | 0 | MESSAGEix-Pakistan 1 | World | CurPol | billion US$2010/yr | Investment¦Energy Supply¦Electricity¦Wind¦Offshore
0 | 0 | 0 | 0 | 0 | 0 | 0 | 0 | 0 | MESSAGEix-Pakistan 1 | World | CurPol | billion US$2010/yr | Investment¦Energy Supply¦Electricity¦Wind¦Onshore
0.060761 | 0 | 0 | 0 | 0 | 0 | 0 | 0 | 0 | MESSAGEix-Pakistan 1 | World | CurPol | billion US$2010/yr | Investment¦Energy Supply¦Extraction¦Coal
3.1444 | 2.3753 | 3.9322 | 3.2795 | 4.4068 | 3.3241 | 4.7423 | 4.1401 | 5.1339 | MESSAGEix-Pakistan 1 | World | CurPol | billion US$2010/yr | Investment¦Energy Supply¦Extraction¦Fossil
3.0836 | 2.3753 | 3.9322 | 3.2795 | 4.4068 | 3.3241 | 4.7423 | 4.1401 | 5.1339 | MESSAGEix-Pakistan 1 | World | CurPol | billion US$2010/yr | Investment¦Energy Supply¦Extraction¦Gas
3.0836 | 2.3753 | 3.9322 | 3.2795 | 4.4068 | 3.3241 | 4.7423 | 4.1401 | 5.1339 | MESSAGEix-Pakistan 1 | World | CurPol | billion US$2010/yr | Investment¦Energy Supply¦Extraction¦Gas¦Conventional
0 | 0 | 0 | 0 | 0 | 0 | 0 | 0 | 0 | MESSAGEix-Pakistan 1 | World | CurPol | billion US$2010/yr | Investment¦Energy Supply¦Extraction¦Gas¦Unconventional
0 | 0 | 0 | 0 | 0 | 0 | 0 | 0 | 0 | MESSAGEix-Pakistan 1 | World | CurPol | billion US$2010/yr | Investment¦Energy Supply¦Extraction¦Oil
0 | 0 | 0 | 0 | 0 | 0 | 0 | 0 | 0 | MESSAGEix-Pakistan 1 | World | CurPol | billion US$2010/yr | Investment¦Energy Supply¦Extraction¦Oil¦Conventional
0 | 0 | 0 | 0 | 0 | 0 | 0 | 0 | 0 | MESSAGEix-Pakistan 1 | World | CurPol | billion US$2010/yr | Investment¦Energy Supply¦Extraction¦Oil¦Unconventional
0.043443 | 0.043443 | 0 | 0.14558 | 0.034632 | 0.034632 | 0.034632 | 0.13578 | 0.038366 | MESSAGEix-Pakistan 1 | World | CurPol | billion US$2010/yr | Investment¦Energy Supply¦Extraction¦Uranium
0 | 0 | 0 | 0 | 0 | 0 | 0 | 0 | 0 | MESSAGEix-Pakistan 1 | World | CurPol | billion US$2010/yr | Investment¦Energy Supply¦Heat
1.9096 | 0 | 0 | 0.15538 | 0.32316 | 0.64602 | 2.427 | 3.9162 | 7.5079 | MESSAGEix-Pakistan 1 | World | CurPol | billion US$2010/yr | Investment¦Energy Supply¦Hydrogen
0.56545 | 0 | 0 | 0.11608 | 0.24061 | 0.47936 | 1.7929 | 2.9618 | 4.9973 | MESSAGEix-Pakistan 1 | World | CurPol | billion US$2010/yr | Investment¦Energy Supply¦Hydrogen¦Fossil
0.020082 | 0 | 0 | 0.039304 | 0.082549 | 0.16666 | 0.63406 | 0.95433 | 2.5106 | MESSAGEix-Pakistan 1 | World | CurPol | billion US$2010/yr | Investment¦Energy Supply¦Hydrogen¦Other
1.324 | 0 | 0 | 0 | 0 | 0 | 0 | 0 | 0 | MESSAGEix-Pakistan 1 | World | CurPol | billion US$2010/yr | Investment¦Energy Supply¦Hydrogen¦Renewable
1.4231 | 0.18245 | 0.16495 | 0.20357 | 0.25893 | 0.62622 | 1.085 | 1.4699 | 2.2697 | MESSAGEix-Pakistan 1 | World | CurPol | billion US$2010/yr | Investment¦Energy Supply¦Liquids
0.69879 | 0 | 0 | 0 | 0 | 0.44783 | 0.93819 | 1.363 | 2.1606 | MESSAGEix-Pakistan 1 | World | CurPol | billion US$2010/yr | Investment¦Energy Supply¦Liquids¦Biomass
0.6094 | 0 | 0 | 0 | 0 | 0 | 0 | 0 | 0 | MESSAGEix-Pakistan 1 | World | CurPol | billion US$2010/yr | Investment¦Energy Supply¦Liquids¦Coal and Gas
0.1149 | 0.18245 | 0.16495 | 0.20357 | 0.25893 | 0.17839 | 0.14685 | 0.10686 | 0.1091 | MESSAGEix-Pakistan 1 | World | CurPol | billion US$2010/yr | Investment¦Energy Supply¦Liquids¦Oil
2.5946 | 0.37369 | 0.88836 | 0.58132 | 0.040995 | 0 | 0 | 0 | 0.94145 | MESSAGEix-Pakistan 1 | World | CurPol | billion US$2010/yr | Investment¦Energy Supply¦Other
0 | 0 | 0 | 0 | 0 | 0 | 0 | 0 | 0 | MESSAGEix-Pakistan 1 | World | CurPol | billion US$2010/yr | Investment¦Energy Supply¦Other¦Gases¦Other
0 | 0 | 0 | 0 | 0 | 0 | 0 | 0 | 0 | MESSAGEix-Pakistan 1 | World | CurPol | billion US$2010/yr | Investment¦Energy Supply¦Other¦Gases¦Production
2.5032 | 0.31751 | 0.8605 | 0.57822 | 0.040995 | 0 | 0 | 0 | 0.94145 | MESSAGEix-Pakistan 1 | World | CurPol | billion US$2010/yr | Investment¦Energy Supply¦Other¦Gases¦Transmission and Distribution
0 | 0 | 0 | 0 | 0 | 0 | 0 | 0 | 0 | MESSAGEix-Pakistan 1 | World | CurPol | billion US$2010/yr | Investment¦Energy Supply¦Other¦Liquids¦Oil¦Other
0 | 0 | 0 | 0 | 0 | 0 | 0 | 0 | 0 | MESSAGEix-Pakistan 1 | World | CurPol | billion US$2010/yr | Investment¦Energy Supply¦Other¦Liquids¦Oil¦Transmission and Distribution
0 | 0 | 0 | 0 | 0 | 0 | 0 | 0 | 0 | MESSAGEix-Pakistan 1 | World | CurPol | billion US$2010/yr | Investment¦Energy Supply¦Other¦Other
0 | 0 | 0 | 0 | 0 | 0 | 0 | 0 | 0 | MESSAGEix-Pakistan 1 | World | CurPol | billion US$2010/yr | Investment¦Energy Supply¦Other¦Solids¦Biomass¦Transmission and Distribution
0 | 0 | 0 | 0 | 0 | 0 | 0 | 0 | 0 | MESSAGEix-Pakistan 1 | World | CurPol | billion US$2010/yr | Investment¦Energy Supply¦Other¦Solids¦Coal¦Other
0.091442 | 0.056184 | 0.027855 | 0.0031013 | 0 | 0 | 0 | 0 | 0 | MESSAGEix-Pakistan 1 | World | CurPol | billion US$2010/yr | Investment¦Energy Supply¦Other¦Solids¦Coal¦Transmission and Distribution
0 | 0 | 0 | 0 | 0 | 0 | 0 | 0 | 0 | MESSAGEix-Pakistan 1 | R12_PAK | CurPol | km3/yr | Water Consumption
0 | 0 | 0 | 0 | 0 | 0 | 0 | 0 | 0 | MESSAGEix-Pakistan 1 | R12_PAK | CurPol | km3/yr | Water Consumption¦Electricity
0 | 0 | 0 | 0 | 0 | 0 | 0 | 0 | 0 | MESSAGEix-Pakistan 1 | R12_PAK | CurPol | km3/yr | Water Consumption¦Electricity¦Biomass
0 | 0 | 0 | 0 | 0 | 0 | 0 | 0 | 0 | MESSAGEix-Pakistan 1 | R12_PAK | CurPol | km3/yr | Water Consumption¦Electricity¦Biomass¦w/ CCS
0 | 0 | 0 | 0 | 0 | 0 | 0 | 0 | 0 | MESSAGEix-Pakistan 1 | R12_PAK | CurPol | km3/yr | Water Consumption¦Electricity¦Biomass¦w/o CCS
0 | 0 | 0 | 0 | 0 | 0 | 0 | 0 | 0 | MESSAGEix-Pakistan 1 | R12_PAK | CurPol | km3/yr | Water Consumption¦Electricity¦Coal
0 | 0 | 0 | 0 | 0 | 0 | 0 | 0 | 0 | MESSAGEix-Pakistan 1 | R12_PAK | CurPol | km3/yr | Water Consumption¦Electricity¦Coal¦w/ CCS
0 | 0 | 0 | 0 | 0 | 0 | 0 | 0 | 0 | MESSAGEix-Pakistan 1 | R12_PAK | CurPol | km3/yr | Water Consumption¦Electricity¦Coal¦w/o CCS
0 | 0 | 0 | 0 | 0 | 0 | 0 | 0 | 0 | MESSAGEix-Pakistan 1 | R12_PAK | CurPol | km3/yr | Water Consumption¦Electricity¦Dry Cooling
0 | 0 | 0 | 0 | 0 | 0 | 0 | 0 | 0 | MESSAGEix-Pakistan 1 | R12_PAK | CurPol | km3/yr | Water Consumption¦Electricity¦Fossil
0 | 0 | 0 | 0 | 0 | 0 | 0 | 0 | 0 | MESSAGEix-Pakistan 1 | R12_PAK | CurPol | km3/yr | Water Consumption¦Electricity¦Fossil¦w/ CCS
0 | 0 | 0 | 0 | 0 | 0 | 0 | 0 | 0 | MESSAGEix-Pakistan 1 | R12_PAK | CurPol | km3/yr | Water Consumption¦Electricity¦Fossil¦w/o CCS
0 | 0 | 0 | 0 | 0 | 0 | 0 | 0 | 0 | MESSAGEix-Pakistan 1 | R12_PAK | CurPol | km3/yr | Water Consumption¦Electricity¦Gas
0 | 0 | 0 | 0 | 0 | 0 | 0 | 0 | 0 | MESSAGEix-Pakistan 1 | R12_PAK | CurPol | km3/yr | Water Consumption¦Electricity¦Gas¦w/ CCS
0 | 0 | 0 | 0 | 0 | 0 | 0 | 0 | 0 | MESSAGEix-Pakistan 1 | R12_PAK | CurPol | km3/yr | Water Consumption¦Electricity¦Gas¦w/o CCS
0 | 0 | 0 | 0 | 0 | 0 | 0 | 0 | 0 | MESSAGEix-Pakistan 1 | R12_PAK | CurPol | km3/yr | Water Consumption¦Electricity¦Geothermal
0 | 0 | 0 | 0 | 0 | 0 | 0 | 0 | 0 | MESSAGEix-Pakistan 1 | R12_PAK | CurPol | km3/yr | Water Consumption¦Electricity¦Hydro
0 | 0 | 0 | 0 | 0 | 0 | 0 | 0 | 0 | MESSAGEix-Pakistan 1 | R12_PAK | CurPol | km3/yr | Water Consumption¦Electricity¦Non-Biomass Renewables
0 | 0 | 0 | 0 | 0 | 0 | 0 | 0 | 0 | MESSAGEix-Pakistan 1 | R12_PAK | CurPol | km3/yr | Water Consumption¦Electricity¦Nuclear
0 | 0 | 0 | 0 | 0 | 0 | 0 | 0 | 0 | MESSAGEix-Pakistan 1 | R12_PAK | CurPol | km3/yr | Water Consumption¦Electricity¦Oil
0 | 0 | 0 | 0 | 0 | 0 | 0 | 0 | 0 | MESSAGEix-Pakistan 1 | R12_PAK | CurPol | km3/yr | Water Consumption¦Electricity¦Once Through
0 | 0 | 0 | 0 | 0 | 0 | 0 | 0 | 0 | MESSAGEix-Pakistan 1 | R12_PAK | CurPol | km3/yr | Water Consumption¦Electricity¦Other
0 | 0 | 0 | 0 | 0 | 0 | 0 | 0 | 0 | MESSAGEix-Pakistan 1 | R12_PAK | CurPol | km3/yr | Water Consumption¦Electricity¦Sea Cooling
0 | 0 | 0 | 0 | 0 | 0 | 0 | 0 | 0 | MESSAGEix-Pakistan 1 | R12_PAK | CurPol | km3/yr | Water Consumption¦Electricity¦Solar
0 | 0 | 0 | 0 | 0 | 0 | 0 | 0 | 0 | MESSAGEix-Pakistan 1 | R12_PAK | CurPol | km3/yr | Water Consumption¦Electricity¦Solar¦CSP
0 | 0 | 0 | 0 | 0 | 0 | 0 | 0 | 0 | MESSAGEix-Pakistan 1 | R12_PAK | CurPol | km3/yr | Water Consumption¦Electricity¦Solar¦PV
0 | 0 | 0 | 0 | 0 | 0 | 0 | 0 | 0 | MESSAGEix-Pakistan 1 | R12_PAK | CurPol | km3/yr | Water Consumption¦Electricity¦Wet Tower
0 | 0 | 0 | 0 | 0 | 0 | 0 | 0 | 0 | MESSAGEix-Pakistan 1 | R12_PAK | CurPol | km3/yr | Water Consumption¦Electricity¦Wind
0 | 0 | 0 | 0 | 0 | 0 | 0 | 0 | 0 | MESSAGEix-Pakistan 1 | R12_PAK | CurPol | km3/yr | Water Consumption¦Extraction
0 | 0 | 0 | 0 | 0 | 0 | 0 | 0 | 0 | MESSAGEix-Pakistan 1 | R12_PAK | CurPol | km3/yr | Water Consumption¦Extraction¦Coal
0 | 0 | 0 | 0 | 0 | 0 | 0 | 0 | 0 | MESSAGEix-Pakistan 1 | R12_PAK | CurPol | km3/yr | Water Consumption¦Extraction¦Gas
0 | 0 | 0 | 0 | 0 | 0 | 0 | 0 | 0 | MESSAGEix-Pakistan 1 | R12_PAK | CurPol | km3/yr | Water Consumption¦Extraction¦Oil
0 | 0 | 0 | 0 | 0 | 0 | 0 | 0 | 0 | MESSAGEix-Pakistan 1 | R12_PAK | CurPol | km3/yr | Water Consumption¦Extraction¦Uranium
0 | 0 | 0 | 0 | 0 | 0 | 0 | 0 | 0 | MESSAGEix-Pakistan 1 | R12_PAK | CurPol | km3/yr | Water Consumption¦Gases
0 | 0 | 0 | 0 | 0 | 0 | 0 | 0 | 0 | MESSAGEix-Pakistan 1 | R12_PAK | CurPol | km3/yr | Water Consumption¦Gases¦Biomass
0 | 0 | 0 | 0 | 0 | 0 | 0 | 0 | 0 | MESSAGEix-Pakistan 1 | R12_PAK | CurPol | km3/yr | Water Consumption¦Gases¦Coal
0 | 0 | 0 | 0 | 0 | 0 | 0 | 0 | 0 | MESSAGEix-Pakistan 1 | R12_PAK | CurPol | km3/yr | Water Consumption¦Heat
0 | 0 | 0 | 0 | 0 | 0 | 0 | 0 | 0 | MESSAGEix-Pakistan 1 | R12_PAK | CurPol | km3/yr | Water Consumption¦Heat¦Biomass
0 | 0 | 0 | 0 | 0 | 0 | 0 | 0 | 0 | MESSAGEix-Pakistan 1 | R12_PAK | CurPol | km3/yr | Water Consumption¦Heat¦Coal
0 | 0 | 0 | 0 | 0 | 0 | 0 | 0 | 0 | MESSAGEix-Pakistan 1 | R12_PAK | CurPol | km3/yr | Water Consumption¦Heat¦Gas
0 | 0 | 0 | 0 | 0 | 0 | 0 | 0 | 0 | MESSAGEix-Pakistan 1 | R12_PAK | CurPol | km3/yr | Water Consumption¦Heat¦Geothermal
0 | 0 | 0 | 0 | 0 | 0 | 0 | 0 | 0 | MESSAGEix-Pakistan 1 | R12_PAK | CurPol | km3/yr | Water Consumption¦Heat¦Oil
0 | 0 | 0 | 0 | 0 | 0 | 0 | 0 | 0 | MESSAGEix-Pakistan 1 | R12_PAK | CurPol | km3/yr | Water Consumption¦Heat¦Other
0 | 0 | 0 | 0 | 0 | 0 | 0 | 0 | 0 | MESSAGEix-Pakistan 1 | R12_PAK | CurPol | km3/yr | Water Consumption¦Hydrogen
0 | 0 | 0 | 0 | 0 | 0 | 0 | 0 | 0 | MESSAGEix-Pakistan 1 | R12_PAK | CurPol | km3/yr | Water Consumption¦Hydrogen¦Biomass
0 | 0 | 0 | 0 | 0 | 0 | 0 | 0 | 0 | MESSAGEix-Pakistan 1 | R12_PAK | CurPol | km3/yr | Water Consumption¦Hydrogen¦Biomass¦w/ CCS
0 | 0 | 0 | 0 | 0 | 0 | 0 | 0 | 0 | MESSAGEix-Pakistan 1 | R12_PAK | CurPol | km3/yr | Water Consumption¦Hydrogen¦Biomass¦w/o CCS
0 | 0 | 0 | 0 | 0 | 0 | 0 | 0 | 0 | MESSAGEix-Pakistan 1 | R12_PAK | CurPol | km3/yr | Water Consumption¦Hydrogen¦Coal
0 | 0 | 0 | 0 | 0 | 0 | 0 | 0 | 0 | MESSAGEix-Pakistan 1 | R12_PAK | CurPol | km3/yr | Water Consumption¦Hydrogen¦Coal¦w/ CCS
0 | 0 | 0 | 0 | 0 | 0 | 0 | 0 | 0 | MESSAGEix-Pakistan 1 | R12_PAK | CurPol | km3/yr | Water Consumption¦Hydrogen¦Coal¦w/o CCS
0 | 0 | 0 | 0 | 0 | 0 | 0 | 0 | 0 | MESSAGEix-Pakistan 1 | R12_PAK | CurPol | km3/yr | Water Consumption¦Hydrogen¦Electricity
0 | 0 | 0 | 0 | 0 | 0 | 0 | 0 | 0 | MESSAGEix-Pakistan 1 | R12_PAK | CurPol | km3/yr | Water Consumption¦Hydrogen¦Fossil
0 | 0 | 0 | 0 | 0 | 0 | 0 | 0 | 0 | MESSAGEix-Pakistan 1 | R12_PAK | CurPol | km3/yr | Water Consumption¦Hydrogen¦Fossil¦w/ CCS
0 | 0 | 0 | 0 | 0 | 0 | 0 | 0 | 0 | MESSAGEix-Pakistan 1 | R12_PAK | CurPol | km3/yr | Water Consumption¦Hydrogen¦Fossil¦w/o CCS
0 | 0 | 0 | 0 | 0 | 0 | 0 | 0 | 0 | MESSAGEix-Pakistan 1 | R12_PAK | CurPol | km3/yr | Water Consumption¦Hydrogen¦Gas
0 | 0 | 0 | 0 | 0 | 0 | 0 | 0 | 0 | MESSAGEix-Pakistan 1 | R12_PAK | CurPol | km3/yr | Water Consumption¦Hydrogen¦Gas¦w/ CCS
0 | 0 | 0 | 0 | 0 | 0 | 0 | 0 | 0 | MESSAGEix-Pakistan 1 | R12_PAK | CurPol | km3/yr | Water Consumption¦Hydrogen¦Gas¦w/o CCS
0 | 0 | 0 | 0 | 0 | 0 | 0 | 0 | 0 | MESSAGEix-Pakistan 1 | R12_PAK | CurPol | km3/yr | Water Consumption¦Irrigation
0 | 0 | 0 | 0 | 0 | 0 | 0 | 0 | 0 | MESSAGEix-Pakistan 1 | R12_PAK | CurPol | km3/yr | Water Consumption¦Liquids
0 | 0 | 0 | 0 | 0 | 0 | 0 | 0 | 0 | MESSAGEix-Pakistan 1 | R12_PAK | CurPol | km3/yr | Water Consumption¦Liquids¦Biomass
0 | 0 | 0 | 0 | 0 | 0 | 0 | 0 | 0 | MESSAGEix-Pakistan 1 | R12_PAK | CurPol | km3/yr | Water Consumption¦Liquids¦Biomass¦w/ CCS
0 | 0 | 0 | 0 | 0 | 0 | 0 | 0 | 0 | MESSAGEix-Pakistan 1 | R12_PAK | CurPol | km3/yr | Water Consumption¦Liquids¦Biomass¦w/o CCS
0 | 0 | 0 | 0 | 0 | 0 | 0 | 0 | 0 | MESSAGEix-Pakistan 1 | R12_PAK | CurPol | km3/yr | Water Consumption¦Liquids¦Coal
0 | 0 | 0 | 0 | 0 | 0 | 0 | 0 | 0 | MESSAGEix-Pakistan 1 | R12_PAK | CurPol | km3/yr | Water Consumption¦Liquids¦Coal¦w/ CCS
0 | 0 | 0 | 0 | 0 | 0 | 0 | 0 | 0 | MESSAGEix-Pakistan 1 | R12_PAK | CurPol | km3/yr | Water Consumption¦Liquids¦Coal¦w/o CCS
0 | 0 | 0 | 0 | 0 | 0 | 0 | 0 | 0 | MESSAGEix-Pakistan 1 | R12_PAK | CurPol | km3/yr | Water Consumption¦Liquids¦Fossil
0 | 0 | 0 | 0 | 0 | 0 | 0 | 0 | 0 | MESSAGEix-Pakistan 1 | R12_PAK | CurPol | km3/yr | Water Consumption¦Liquids¦Fossil¦w/ CCS
0 | 0 | 0 | 0 | 0 | 0 | 0 | 0 | 0 | MESSAGEix-Pakistan 1 | R12_PAK | CurPol | km3/yr | Water Consumption¦Liquids¦Fossil¦w/o CCS
0 | 0 | 0 | 0 | 0 | 0 | 0 | 0 | 0 | MESSAGEix-Pakistan 1 | R12_PAK | CurPol | km3/yr | Water Consumption¦Liquids¦Gas
0 | 0 | 0 | 0 | 0 | 0 | 0 | 0 | 0 | MESSAGEix-Pakistan 1 | R12_PAK | CurPol | km3/yr | Water Consumption¦Liquids¦Gas¦w/ CCS
0 | 0 | 0 | 0 | 0 | 0 | 0 | 0 | 0 | MESSAGEix-Pakistan 1 | R12_PAK | CurPol | km3/yr | Water Consumption¦Liquids¦Gas¦w/o CCS
0 | 0 | 0 | 0 | 0 | 0 | 0 | 0 | 0 | MESSAGEix-Pakistan 1 | R12_PAK | CurPol | km3/yr | Water Consumption¦Liquids¦Oil
0 | 0 | 0 | 0 | 0 | 0 | 0 | 0 | 0 | MESSAGEix-Pakistan 1 | World | CurPol | km3/yr | Water Consumption
0 | 0 | 0 | 0 | 0 | 0 | 0 | 0 | 0 | MESSAGEix-Pakistan 1 | World | CurPol | km3/yr | Water Consumption¦Electricity
0 | 0 | 0 | 0 | 0 | 0 | 0 | 0 | 0 | MESSAGEix-Pakistan 1 | World | CurPol | km3/yr | Water Consumption¦Electricity¦Biomass
0 | 0 | 0 | 0 | 0 | 0 | 0 | 0 | 0 | MESSAGEix-Pakistan 1 | World | CurPol | km3/yr | Water Consumption¦Electricity¦Biomass¦w/ CCS
0 | 0 | 0 | 0 | 0 | 0 | 0 | 0 | 0 | MESSAGEix-Pakistan 1 | World | CurPol | km3/yr | Water Consumption¦Electricity¦Biomass¦w/o CCS
0 | 0 | 0 | 0 | 0 | 0 | 0 | 0 | 0 | MESSAGEix-Pakistan 1 | World | CurPol | km3/yr | Water Consumption¦Electricity¦Coal
0 | 0 | 0 | 0 | 0 | 0 | 0 | 0 | 0 | MESSAGEix-Pakistan 1 | World | CurPol | km3/yr | Water Consumption¦Electricity¦Coal¦w/ CCS
0 | 0 | 0 | 0 | 0 | 0 | 0 | 0 | 0 | MESSAGEix-Pakistan 1 | World | CurPol | km3/yr | Water Consumption¦Electricity¦Coal¦w/o CCS
0 | 0 | 0 | 0 | 0 | 0 | 0 | 0 | 0 | MESSAGEix-Pakistan 1 | World | CurPol | km3/yr | Water Consumption¦Electricity¦Dry Cooling
0 | 0 | 0 | 0 | 0 | 0 | 0 | 0 | 0 | MESSAGEix-Pakistan 1 | World | CurPol | km3/yr | Water Consumption¦Electricity¦Fossil
0 | 0 | 0 | 0 | 0 | 0 | 0 | 0 | 0 | MESSAGEix-Pakistan 1 | World | CurPol | km3/yr | Water Consumption¦Electricity¦Fossil¦w/ CCS
0 | 0 | 0 | 0 | 0 | 0 | 0 | 0 | 0 | MESSAGEix-Pakistan 1 | World | CurPol | km3/yr | Water Consumption¦Electricity¦Fossil¦w/o CCS
0 | 0 | 0 | 0 | 0 | 0 | 0 | 0 | 0 | MESSAGEix-Pakistan 1 | World | CurPol | km3/yr | Water Consumption¦Electricity¦Gas
0 | 0 | 0 | 0 | 0 | 0 | 0 | 0 | 0 | MESSAGEix-Pakistan 1 | World | CurPol | km3/yr | Water Consumption¦Electricity¦Gas¦w/ CCS
0 | 0 | 0 | 0 | 0 | 0 | 0 | 0 | 0 | MESSAGEix-Pakistan 1 | World | CurPol | km3/yr | Water Consumption¦Electricity¦Gas¦w/o CCS
0 | 0 | 0 | 0 | 0 | 0 | 0 | 0 | 0 | MESSAGEix-Pakistan 1 | World | CurPol | km3/yr | Water Consumption¦Electricity¦Geothermal
0 | 0 | 0 | 0 | 0 | 0 | 0 | 0 | 0 | MESSAGEix-Pakistan 1 | World | CurPol | km3/yr | Water Consumption¦Electricity¦Hydro
0 | 0 | 0 | 0 | 0 | 0 | 0 | 0 | 0 | MESSAGEix-Pakistan 1 | World | CurPol | km3/yr | Water Consumption¦Electricity¦Non-Biomass Renewables
0 | 0 | 0 | 0 | 0 | 0 | 0 | 0 | 0 | MESSAGEix-Pakistan 1 | World | CurPol | km3/yr | Water Consumption¦Electricity¦Nuclear
0 | 0 | 0 | 0 | 0 | 0 | 0 | 0 | 0 | MESSAGEix-Pakistan 1 | World | CurPol | km3/yr | Water Consumption¦Electricity¦Oil
0 | 0 | 0 | 0 | 0 | 0 | 0 | 0 | 0 | MESSAGEix-Pakistan 1 | World | CurPol | km3/yr | Water Consumption¦Electricity¦Once Through
0 | 0 | 0 | 0 | 0 | 0 | 0 | 0 | 0 | MESSAGEix-Pakistan 1 | World | CurPol | km3/yr | Water Consumption¦Electricity¦Other
0 | 0 | 0 | 0 | 0 | 0 | 0 | 0 | 0 | MESSAGEix-Pakistan 1 | World | CurPol | km3/yr | Water Consumption¦Electricity¦Sea Cooling
0 | 0 | 0 | 0 | 0 | 0 | 0 | 0 | 0 | MESSAGEix-Pakistan 1 | World | CurPol | km3/yr | Water Consumption¦Electricity¦Solar
0 | 0 | 0 | 0 | 0 | 0 | 0 | 0 | 0 | MESSAGEix-Pakistan 1 | World | CurPol | km3/yr | Water Consumption¦Electricity¦Solar¦CSP
0 | 0 | 0 | 0 | 0 | 0 | 0 | 0 | 0 | MESSAGEix-Pakistan 1 | World | CurPol | km3/yr | Water Consumption¦Electricity¦Solar¦PV
0 | 0 | 0 | 0 | 0 | 0 | 0 | 0 | 0 | MESSAGEix-Pakistan 1 | World | CurPol | km3/yr | Water Consumption¦Electricity¦Wet Tower
0 | 0 | 0 | 0 | 0 | 0 | 0 | 0 | 0 | MESSAGEix-Pakistan 1 | World | CurPol | km3/yr | Water Consumption¦Electricity¦Wind
0 | 0 | 0 | 0 | 0 | 0 | 0 | 0 | 0 | MESSAGEix-Pakistan 1 | World | CurPol | km3/yr | Water Consumption¦Extraction
0 | 0 | 0 | 0 | 0 | 0 | 0 | 0 | 0 | MESSAGEix-Pakistan 1 | World | CurPol | km3/yr | Water Consumption¦Extraction¦Coal
0 | 0 | 0 | 0 | 0 | 0 | 0 | 0 | 0 | MESSAGEix-Pakistan 1 | World | CurPol | km3/yr | Water Consumption¦Extraction¦Gas
0 | 0 | 0 | 0 | 0 | 0 | 0 | 0 | 0 | MESSAGEix-Pakistan 1 | World | CurPol | km3/yr | Water Consumption¦Extraction¦Oil
0 | 0 | 0 | 0 | 0 | 0 | 0 | 0 | 0 | MESSAGEix-Pakistan 1 | World | CurPol | km3/yr | Water Consumption¦Extraction¦Uranium
0 | 0 | 0 | 0 | 0 | 0 | 0 | 0 | 0 | MESSAGEix-Pakistan 1 | World | CurPol | km3/yr | Water Consumption¦Gases
0 | 0 | 0 | 0 | 0 | 0 | 0 | 0 | 0 | MESSAGEix-Pakistan 1 | World | CurPol | km3/yr | Water Consumption¦Gases¦Biomass
0 | 0 | 0 | 0 | 0 | 0 | 0 | 0 | 0 | MESSAGEix-Pakistan 1 | World | CurPol | km3/yr | Water Consumption¦Gases¦Coal
0 | 0 | 0 | 0 | 0 | 0 | 0 | 0 | 0 | MESSAGEix-Pakistan 1 | World | CurPol | km3/yr | Water Consumption¦Heat
0 | 0 | 0 | 0 | 0 | 0 | 0 | 0 | 0 | MESSAGEix-Pakistan 1 | World | CurPol | km3/yr | Water Consumption¦Heat¦Biomass
0 | 0 | 0 | 0 | 0 | 0 | 0 | 0 | 0 | MESSAGEix-Pakistan 1 | World | CurPol | km3/yr | Water Consumption¦Heat¦Coal
0 | 0 | 0 | 0 | 0 | 0 | 0 | 0 | 0 | MESSAGEix-Pakistan 1 | World | CurPol | km3/yr | Water Consumption¦Heat¦Gas
0 | 0 | 0 | 0 | 0 | 0 | 0 | 0 | 0 | MESSAGEix-Pakistan 1 | World | CurPol | km3/yr | Water Consumption¦Heat¦Geothermal
0 | 0 | 0 | 0 | 0 | 0 | 0 | 0 | 0 | MESSAGEix-Pakistan 1 | World | CurPol | km3/yr | Water Consumption¦Heat¦Oil
0 | 0 | 0 | 0 | 0 | 0 | 0 | 0 | 0 | MESSAGEix-Pakistan 1 | World | CurPol | km3/yr | Water Consumption¦Heat¦Other
0 | 0 | 0 | 0 | 0 | 0 | 0 | 0 | 0 | MESSAGEix-Pakistan 1 | World | CurPol | km3/yr | Water Consumption¦Hydrogen
0 | 0 | 0 | 0 | 0 | 0 | 0 | 0 | 0 | MESSAGEix-Pakistan 1 | World | CurPol | km3/yr | Water Consumption¦Hydrogen¦Biomass
0 | 0 | 0 | 0 | 0 | 0 | 0 | 0 | 0 | MESSAGEix-Pakistan 1 | World | CurPol | km3/yr | Water Consumption¦Hydrogen¦Biomass¦w/ CCS
0 | 0 | 0 | 0 | 0 | 0 | 0 | 0 | 0 | MESSAGEix-Pakistan 1 | World | CurPol | km3/yr | Water Consumption¦Hydrogen¦Biomass¦w/o CCS
0 | 0 | 0 | 0 | 0 | 0 | 0 | 0 | 0 | MESSAGEix-Pakistan 1 | World | CurPol | km3/yr | Water Consumption¦Hydrogen¦Coal
0 | 0 | 0 | 0 | 0 | 0 | 0 | 0 | 0 | MESSAGEix-Pakistan 1 | World | CurPol | km3/yr | Water Consumption¦Hydrogen¦Coal¦w/ CCS
0 | 0 | 0 | 0 | 0 | 0 | 0 | 0 | 0 | MESSAGEix-Pakistan 1 | World | CurPol | km3/yr | Water Consumption¦Hydrogen¦Coal¦w/o CCS
0 | 0 | 0 | 0 | 0 | 0 | 0 | 0 | 0 | MESSAGEix-Pakistan 1 | World | CurPol | km3/yr | Water Consumption¦Hydrogen¦Electricity
0 | 0 | 0 | 0 | 0 | 0 | 0 | 0 | 0 | MESSAGEix-Pakistan 1 | World | CurPol | km3/yr | Water Consumption¦Hydrogen¦Fossil
0 | 0 | 0 | 0 | 0 | 0 | 0 | 0 | 0 | MESSAGEix-Pakistan 1 | World | CurPol | km3/yr | Water Consumption¦Hydrogen¦Fossil¦w/ CCS
0 | 0 | 0 | 0 | 0 | 0 | 0 | 0 | 0 | MESSAGEix-Pakistan 1 | World | CurPol | km3/yr | Water Consumption¦Hydrogen¦Fossil¦w/o CCS
0 | 0 | 0 | 0 | 0 | 0 | 0 | 0 | 0 | MESSAGEix-Pakistan 1 | World | CurPol | km3/yr | Water Consumption¦Hydrogen¦Gas
0 | 0 | 0 | 0 | 0 | 0 | 0 | 0 | 0 | MESSAGEix-Pakistan 1 | World | CurPol | km3/yr | Water Consumption¦Hydrogen¦Gas¦w/ CCS
0 | 0 | 0 | 0 | 0 | 0 | 0 | 0 | 0 | MESSAGEix-Pakistan 1 | World | CurPol | km3/yr | Water Consumption¦Hydrogen¦Gas¦w/o CCS
0 | 0 | 0 | 0 | 0 | 0 | 0 | 0 | 0 | MESSAGEix-Pakistan 1 | World | CurPol | km3/yr | Water Consumption¦Irrigation
0 | 0 | 0 | 0 | 0 | 0 | 0 | 0 | 0 | MESSAGEix-Pakistan 1 | World | CurPol | km3/yr | Water Consumption¦Liquids
0 | 0 | 0 | 0 | 0 | 0 | 0 | 0 | 0 | MESSAGEix-Pakistan 1 | World | CurPol | km3/yr | Water Consumption¦Liquids¦Biomass
0 | 0 | 0 | 0 | 0 | 0 | 0 | 0 | 0 | MESSAGEix-Pakistan 1 | World | CurPol | km3/yr | Water Consumption¦Liquids¦Biomass¦w/ CCS
0 | 0 | 0 | 0 | 0 | 0 | 0 | 0 | 0 | MESSAGEix-Pakistan 1 | World | CurPol | km3/yr | Water Consumption¦Liquids¦Biomass¦w/o CCS
0 | 0 | 0 | 0 | 0 | 0 | 0 | 0 | 0 | MESSAGEix-Pakistan 1 | World | CurPol | km3/yr | Water Consumption¦Liquids¦Coal
0 | 0 | 0 | 0 | 0 | 0 | 0 | 0 | 0 | MESSAGEix-Pakistan 1 | World | CurPol | km3/yr | Water Consumption¦Liquids¦Coal¦w/ CCS
0 | 0 | 0 | 0 | 0 | 0 | 0 | 0 | 0 | MESSAGEix-Pakistan 1 | World | CurPol | km3/yr | Water Consumption¦Liquids¦Coal¦w/o CCS
0 | 0 | 0 | 0 | 0 | 0 | 0 | 0 | 0 | MESSAGEix-Pakistan 1 | World | CurPol | km3/yr | Water Consumption¦Liquids¦Fossil
0 | 0 | 0 | 0 | 0 | 0 | 0 | 0 | 0 | MESSAGEix-Pakistan 1 | World | CurPol | km3/yr | Water Consumption¦Liquids¦Fossil¦w/ CCS
0 | 0 | 0 | 0 | 0 | 0 | 0 | 0 | 0 | MESSAGEix-Pakistan 1 | World | CurPol | km3/yr | Water Consumption¦Liquids¦Fossil¦w/o CCS
0 | 0 | 0 | 0 | 0 | 0 | 0 | 0 | 0 | MESSAGEix-Pakistan 1 | World | CurPol | km3/yr | Water Consumption¦Liquids¦Gas
0 | 0 | 0 | 0 | 0 | 0 | 0 | 0 | 0 | MESSAGEix-Pakistan 1 | World | CurPol | km3/yr | Water Consumption¦Liquids¦Gas¦w/ CCS
0 | 0 | 0 | 0 | 0 | 0 | 0 | 0 | 0 | MESSAGEix-Pakistan 1 | World | CurPol | km3/yr | Water Consumption¦Liquids¦Gas¦w/o CCS
0 | 0 | 0 | 0 | 0 | 0 | 0 | 0 | 0 | MESSAGEix-Pakistan 1 | World | CurPol | km3/yr | Water Consumption¦Liquids¦Oil
0 | 0 | 0 | 0 | 0 | 0 | 0 | 0 | 0 | MESSAGEix-Pakistan 1 | R12_PAK | CurPol | km3/yr | Water Withdrawal
0 | 0 | 0 | 0 | 0 | 0 | 0 | 0 | 0 | MESSAGEix-Pakistan 1 | R12_PAK | CurPol | km3/yr | Water Withdrawal¦Electricity
0 | 0 | 0 | 0 | 0 | 0 | 0 | 0 | 0 | MESSAGEix-Pakistan 1 | R12_PAK | CurPol | km3/yr | Water Withdrawal¦Electricity¦Biomass
0 | 0 | 0 | 0 | 0 | 0 | 0 | 0 | 0 | MESSAGEix-Pakistan 1 | R12_PAK | CurPol | km3/yr | Water Withdrawal¦Electricity¦Biomass¦w/ CCS
0 | 0 | 0 | 0 | 0 | 0 | 0 | 0 | 0 | MESSAGEix-Pakistan 1 | R12_PAK | CurPol | km3/yr | Water Withdrawal¦Electricity¦Biomass¦w/o CCS
0 | 0 | 0 | 0 | 0 | 0 | 0 | 0 | 0 | MESSAGEix-Pakistan 1 | R12_PAK | CurPol | km3/yr | Water Withdrawal¦Electricity¦Coal
0 | 0 | 0 | 0 | 0 | 0 | 0 | 0 | 0 | MESSAGEix-Pakistan 1 | R12_PAK | CurPol | km3/yr | Water Withdrawal¦Electricity¦Coal¦w/ CCS
0 | 0 | 0 | 0 | 0 | 0 | 0 | 0 | 0 | MESSAGEix-Pakistan 1 | R12_PAK | CurPol | km3/yr | Water Withdrawal¦Electricity¦Coal¦w/o CCS
0 | 0 | 0 | 0 | 0 | 0 | 0 | 0 | 0 | MESSAGEix-Pakistan 1 | R12_PAK | CurPol | km3/yr | Water Withdrawal¦Electricity¦Dry Cooling
0 | 0 | 0 | 0 | 0 | 0 | 0 | 0 | 0 | MESSAGEix-Pakistan 1 | R12_PAK | CurPol | km3/yr | Water Withdrawal¦Electricity¦Fossil¦w/ CCS
0 | 0 | 0 | 0 | 0 | 0 | 0 | 0 | 0 | MESSAGEix-Pakistan 1 | R12_PAK | CurPol | km3/yr | Water Withdrawal¦Electricity¦Fossil¦w/o CCS
0 | 0 | 0 | 0 | 0 | 0 | 0 | 0 | 0 | MESSAGEix-Pakistan 1 | R12_PAK | CurPol | km3/yr | Water Withdrawal¦Electricity¦Gas
0 | 0 | 0 | 0 | 0 | 0 | 0 | 0 | 0 | MESSAGEix-Pakistan 1 | R12_PAK | CurPol | km3/yr | Water Withdrawal¦Electricity¦Gas¦w/ CCS
0 | 0 | 0 | 0 | 0 | 0 | 0 | 0 | 0 | MESSAGEix-Pakistan 1 | R12_PAK | CurPol | km3/yr | Water Withdrawal¦Electricity¦Gas¦w/o CCS
0 | 0 | 0 | 0 | 0 | 0 | 0 | 0 | 0 | MESSAGEix-Pakistan 1 | R12_PAK | CurPol | km3/yr | Water Withdrawal¦Electricity¦Geothermal
0 | 0 | 0 | 0 | 0 | 0 | 0 | 0 | 0 | MESSAGEix-Pakistan 1 | R12_PAK | CurPol | km3/yr | Water Withdrawal¦Electricity¦Hydro
0 | 0 | 0 | 0 | 0 | 0 | 0 | 0 | 0 | MESSAGEix-Pakistan 1 | R12_PAK | CurPol | km3/yr | Water Withdrawal¦Electricity¦Non-Biomass Renewables
0 | 0 | 0 | 0 | 0 | 0 | 0 | 0 | 0 | MESSAGEix-Pakistan 1 | R12_PAK | CurPol | km3/yr | Water Withdrawal¦Electricity¦Nuclear
0 | 0 | 0 | 0 | 0 | 0 | 0 | 0 | 0 | MESSAGEix-Pakistan 1 | R12_PAK | CurPol | km3/yr | Water Withdrawal¦Electricity¦Oil
0 | 0 | 0 | 0 | 0 | 0 | 0 | 0 | 0 | MESSAGEix-Pakistan 1 | R12_PAK | CurPol | km3/yr | Water Withdrawal¦Electricity¦Once Through
0 | 0 | 0 | 0 | 0 | 0 | 0 | 0 | 0 | MESSAGEix-Pakistan 1 | R12_PAK | CurPol | km3/yr | Water Withdrawal¦Electricity¦Other
0 | 0 | 0 | 0 | 0 | 0 | 0 | 0 | 0 | MESSAGEix-Pakistan 1 | R12_PAK | CurPol | km3/yr | Water Withdrawal¦Electricity¦Sea Cooling
0 | 0 | 0 | 0 | 0 | 0 | 0 | 0 | 0 | MESSAGEix-Pakistan 1 | R12_PAK | CurPol | km3/yr | Water Withdrawal¦Electricity¦Solar
0 | 0 | 0 | 0 | 0 | 0 | 0 | 0 | 0 | MESSAGEix-Pakistan 1 | R12_PAK | CurPol | km3/yr | Water Withdrawal¦Electricity¦Solar¦CSP
0 | 0 | 0 | 0 | 0 | 0 | 0 | 0 | 0 | MESSAGEix-Pakistan 1 | R12_PAK | CurPol | km3/yr | Water Withdrawal¦Electricity¦Solar¦PV
0 | 0 | 0 | 0 | 0 | 0 | 0 | 0 | 0 | MESSAGEix-Pakistan 1 | R12_PAK | CurPol | km3/yr | Water Withdrawal¦Electricity¦Wet Tower
0 | 0 | 0 | 0 | 0 | 0 | 0 | 0 | 0 | MESSAGEix-Pakistan 1 | R12_PAK | CurPol | km3/yr | Water Withdrawal¦Electricity¦Wind
0 | 0 | 0 | 0 | 0 | 0 | 0 | 0 | 0 | MESSAGEix-Pakistan 1 | R12_PAK | CurPol | km3/yr | Water Withdrawal¦Extraction
0 | 0 | 0 | 0 | 0 | 0 | 0 | 0 | 0 | MESSAGEix-Pakistan 1 | R12_PAK | CurPol | km3/yr | Water Withdrawal¦Extraction¦Coal
0 | 0 | 0 | 0 | 0 | 0 | 0 | 0 | 0 | MESSAGEix-Pakistan 1 | R12_PAK | CurPol | km3/yr | Water Withdrawal¦Extraction¦Gas
0 | 0 | 0 | 0 | 0 | 0 | 0 | 0 | 0 | MESSAGEix-Pakistan 1 | R12_PAK | CurPol | km3/yr | Water Withdrawal¦Extraction¦Oil
0 | 0 | 0 | 0 | 0 | 0 | 0 | 0 | 0 | MESSAGEix-Pakistan 1 | R12_PAK | CurPol | km3/yr | Water Withdrawal¦Extraction¦Uranium
0 | 0 | 0 | 0 | 0 | 0 | 0 | 0 | 0 | MESSAGEix-Pakistan 1 | R12_PAK | CurPol | km3/yr | Water Withdrawal¦Gases
0 | 0 | 0 | 0 | 0 | 0 | 0 | 0 | 0 | MESSAGEix-Pakistan 1 | R12_PAK | CurPol | km3/yr | Water Withdrawal¦Gases¦Biomass
0 | 0 | 0 | 0 | 0 | 0 | 0 | 0 | 0 | MESSAGEix-Pakistan 1 | R12_PAK | CurPol | km3/yr | Water Withdrawal¦Gases¦Coal
0 | 0 | 0 | 0 | 0 | 0 | 0 | 0 | 0 | MESSAGEix-Pakistan 1 | R12_PAK | CurPol | km3/yr | Water Withdrawal¦Heat
0 | 0 | 0 | 0 | 0 | 0 | 0 | 0 | 0 | MESSAGEix-Pakistan 1 | R12_PAK | CurPol | km3/yr | Water Withdrawal¦Heat¦Biomass
0 | 0 | 0 | 0 | 0 | 0 | 0 | 0 | 0 | MESSAGEix-Pakistan 1 | R12_PAK | CurPol | km3/yr | Water Withdrawal¦Heat¦Coal
0 | 0 | 0 | 0 | 0 | 0 | 0 | 0 | 0 | MESSAGEix-Pakistan 1 | R12_PAK | CurPol | km3/yr | Water Withdrawal¦Heat¦Gas
0 | 0 | 0 | 0 | 0 | 0 | 0 | 0 | 0 | MESSAGEix-Pakistan 1 | R12_PAK | CurPol | km3/yr | Water Withdrawal¦Heat¦Geothermal
0 | 0 | 0 | 0 | 0 | 0 | 0 | 0 | 0 | MESSAGEix-Pakistan 1 | R12_PAK | CurPol | km3/yr | Water Withdrawal¦Heat¦Oil
0 | 0 | 0 | 0 | 0 | 0 | 0 | 0 | 0 | MESSAGEix-Pakistan 1 | R12_PAK | CurPol | km3/yr | Water Withdrawal¦Heat¦Other
0 | 0 | 0 | 0 | 0 | 0 | 0 | 0 | 0 | MESSAGEix-Pakistan 1 | R12_PAK | CurPol | km3/yr | Water Withdrawal¦Hydrogen
0 | 0 | 0 | 0 | 0 | 0 | 0 | 0 | 0 | MESSAGEix-Pakistan 1 | R12_PAK | CurPol | km3/yr | Water Withdrawal¦Hydrogen¦Biomass
0 | 0 | 0 | 0 | 0 | 0 | 0 | 0 | 0 | MESSAGEix-Pakistan 1 | R12_PAK | CurPol | km3/yr | Water Withdrawal¦Hydrogen¦Biomass¦w/ CCS
0 | 0 | 0 | 0 | 0 | 0 | 0 | 0 | 0 | MESSAGEix-Pakistan 1 | R12_PAK | CurPol | km3/yr | Water Withdrawal¦Hydrogen¦Biomass¦w/o CCS
0 | 0 | 0 | 0 | 0 | 0 | 0 | 0 | 0 | MESSAGEix-Pakistan 1 | R12_PAK | CurPol | km3/yr | Water Withdrawal¦Hydrogen¦Coal
0 | 0 | 0 | 0 | 0 | 0 | 0 | 0 | 0 | MESSAGEix-Pakistan 1 | R12_PAK | CurPol | km3/yr | Water Withdrawal¦Hydrogen¦Coal¦w/ CCS
0 | 0 | 0 | 0 | 0 | 0 | 0 | 0 | 0 | MESSAGEix-Pakistan 1 | R12_PAK | CurPol | km3/yr | Water Withdrawal¦Hydrogen¦Coal¦w/o CCS
0 | 0 | 0 | 0 | 0 | 0 | 0 | 0 | 0 | MESSAGEix-Pakistan 1 | R12_PAK | CurPol | km3/yr | Water Withdrawal¦Hydrogen¦Electricity
0 | 0 | 0 | 0 | 0 | 0 | 0 | 0 | 0 | MESSAGEix-Pakistan 1 | R12_PAK | CurPol | km3/yr | Water Withdrawal¦Hydrogen¦Fossil
0 | 0 | 0 | 0 | 0 | 0 | 0 | 0 | 0 | MESSAGEix-Pakistan 1 | R12_PAK | CurPol | km3/yr | Water Withdrawal¦Hydrogen¦Fossil¦w/ CCS
0 | 0 | 0 | 0 | 0 | 0 | 0 | 0 | 0 | MESSAGEix-Pakistan 1 | R12_PAK | CurPol | km3/yr | Water Withdrawal¦Hydrogen¦Fossil¦w/o CCS
0 | 0 | 0 | 0 | 0 | 0 | 0 | 0 | 0 | MESSAGEix-Pakistan 1 | R12_PAK | CurPol | km3/yr | Water Withdrawal¦Hydrogen¦Gas
0 | 0 | 0 | 0 | 0 | 0 | 0 | 0 | 0 | MESSAGEix-Pakistan 1 | R12_PAK | CurPol | km3/yr | Water Withdrawal¦Hydrogen¦Gas¦w/ CCS
0 | 0 | 0 | 0 | 0 | 0 | 0 | 0 | 0 | MESSAGEix-Pakistan 1 | R12_PAK | CurPol | km3/yr | Water Withdrawal¦Hydrogen¦Gas¦w/o CCS
0 | 0 | 0 | 0 | 0 | 0 | 0 | 0 | 0 | MESSAGEix-Pakistan 1 | R12_PAK | CurPol | km3/yr | Water Withdrawal¦Liquids
0 | 0 | 0 | 0 | 0 | 0 | 0 | 0 | 0 | MESSAGEix-Pakistan 1 | R12_PAK | CurPol | km3/yr | Water Withdrawal¦Liquids¦Biomass
0 | 0 | 0 | 0 | 0 | 0 | 0 | 0 | 0 | MESSAGEix-Pakistan 1 | R12_PAK | CurPol | km3/yr | Water Withdrawal¦Liquids¦Biomass¦w/ CCS
0 | 0 | 0 | 0 | 0 | 0 | 0 | 0 | 0 | MESSAGEix-Pakistan 1 | R12_PAK | CurPol | km3/yr | Water Withdrawal¦Liquids¦Biomass¦w/o CCS
0 | 0 | 0 | 0 | 0 | 0 | 0 | 0 | 0 | MESSAGEix-Pakistan 1 | R12_PAK | CurPol | km3/yr | Water Withdrawal¦Liquids¦Coal
0 | 0 | 0 | 0 | 0 | 0 | 0 | 0 | 0 | MESSAGEix-Pakistan 1 | R12_PAK | CurPol | km3/yr | Water Withdrawal¦Liquids¦Coal¦w/ CCS
0 | 0 | 0 | 0 | 0 | 0 | 0 | 0 | 0 | MESSAGEix-Pakistan 1 | R12_PAK | CurPol | km3/yr | Water Withdrawal¦Liquids¦Coal¦w/o CCS
0 | 0 | 0 | 0 | 0 | 0 | 0 | 0 | 0 | MESSAGEix-Pakistan 1 | R12_PAK | CurPol | km3/yr | Water Withdrawal¦Liquids¦Fossil
0 | 0 | 0 | 0 | 0 | 0 | 0 | 0 | 0 | MESSAGEix-Pakistan 1 | R12_PAK | CurPol | km3/yr | Water Withdrawal¦Liquids¦Fossil¦w/ CCS
0 | 0 | 0 | 0 | 0 | 0 | 0 | 0 | 0 | MESSAGEix-Pakistan 1 | R12_PAK | CurPol | km3/yr | Water Withdrawal¦Liquids¦Fossil¦w/o CCS
0 | 0 | 0 | 0 | 0 | 0 | 0 | 0 | 0 | MESSAGEix-Pakistan 1 | R12_PAK | CurPol | km3/yr | Water Withdrawal¦Liquids¦Gas
0 | 0 | 0 | 0 | 0 | 0 | 0 | 0 | 0 | MESSAGEix-Pakistan 1 | R12_PAK | CurPol | km3/yr | Water Withdrawal¦Liquids¦Gas¦w/ CCS
0 | 0 | 0 | 0 | 0 | 0 | 0 | 0 | 0 | MESSAGEix-Pakistan 1 | R12_PAK | CurPol | km3/yr | Water Withdrawal¦Liquids¦Gas¦w/o CCS
0 | 0 | 0 | 0 | 0 | 0 | 0 | 0 | 0 | MESSAGEix-Pakistan 1 | R12_PAK | CurPol | km3/yr | Water Withdrawal¦Liquids¦Oil
0 | 0 | 0 | 0 | 0 | 0 | 0 | 0 | 0 | MESSAGEix-Pakistan 1 | World | CurPol | km3/yr | Water Withdrawal
0 | 0 | 0 | 0 | 0 | 0 | 0 | 0 | 0 | MESSAGEix-Pakistan 1 | World | CurPol | km3/yr | Water Withdrawal¦Electricity
0 | 0 | 0 | 0 | 0 | 0 | 0 | 0 | 0 | MESSAGEix-Pakistan 1 | World | CurPol | km3/yr | Water Withdrawal¦Electricity¦Biomass
0 | 0 | 0 | 0 | 0 | 0 | 0 | 0 | 0 | MESSAGEix-Pakistan 1 | World | CurPol | km3/yr | Water Withdrawal¦Electricity¦Biomass¦w/ CCS
0 | 0 | 0 | 0 | 0 | 0 | 0 | 0 | 0 | MESSAGEix-Pakistan 1 | World | CurPol | km3/yr | Water Withdrawal¦Electricity¦Biomass¦w/o CCS
0 | 0 | 0 | 0 | 0 | 0 | 0 | 0 | 0 | MESSAGEix-Pakistan 1 | World | CurPol | km3/yr | Water Withdrawal¦Electricity¦Coal
0 | 0 | 0 | 0 | 0 | 0 | 0 | 0 | 0 | MESSAGEix-Pakistan 1 | World | CurPol | km3/yr | Water Withdrawal¦Electricity¦Coal¦w/ CCS
0 | 0 | 0 | 0 | 0 | 0 | 0 | 0 | 0 | MESSAGEix-Pakistan 1 | World | CurPol | km3/yr | Water Withdrawal¦Electricity¦Coal¦w/o CCS
0 | 0 | 0 | 0 | 0 | 0 | 0 | 0 | 0 | MESSAGEix-Pakistan 1 | World | CurPol | km3/yr | Water Withdrawal¦Electricity¦Dry Cooling
0 | 0 | 0 | 0 | 0 | 0 | 0 | 0 | 0 | MESSAGEix-Pakistan 1 | World | CurPol | km3/yr | Water Withdrawal¦Electricity¦Fossil¦w/ CCS
0 | 0 | 0 | 0 | 0 | 0 | 0 | 0 | 0 | MESSAGEix-Pakistan 1 | World | CurPol | km3/yr | Water Withdrawal¦Electricity¦Fossil¦w/o CCS
0 | 0 | 0 | 0 | 0 | 0 | 0 | 0 | 0 | MESSAGEix-Pakistan 1 | World | CurPol | km3/yr | Water Withdrawal¦Electricity¦Gas
0 | 0 | 0 | 0 | 0 | 0 | 0 | 0 | 0 | MESSAGEix-Pakistan 1 | World | CurPol | km3/yr | Water Withdrawal¦Electricity¦Gas¦w/ CCS
0 | 0 | 0 | 0 | 0 | 0 | 0 | 0 | 0 | MESSAGEix-Pakistan 1 | World | CurPol | km3/yr | Water Withdrawal¦Electricity¦Gas¦w/o CCS
0 | 0 | 0 | 0 | 0 | 0 | 0 | 0 | 0 | MESSAGEix-Pakistan 1 | World | CurPol | km3/yr | Water Withdrawal¦Electricity¦Geothermal
0 | 0 | 0 | 0 | 0 | 0 | 0 | 0 | 0 | MESSAGEix-Pakistan 1 | World | CurPol | km3/yr | Water Withdrawal¦Electricity¦Hydro
0 | 0 | 0 | 0 | 0 | 0 | 0 | 0 | 0 | MESSAGEix-Pakistan 1 | World | CurPol | km3/yr | Water Withdrawal¦Electricity¦Non-Biomass Renewables
0 | 0 | 0 | 0 | 0 | 0 | 0 | 0 | 0 | MESSAGEix-Pakistan 1 | World | CurPol | km3/yr | Water Withdrawal¦Electricity¦Nuclear
0 | 0 | 0 | 0 | 0 | 0 | 0 | 0 | 0 | MESSAGEix-Pakistan 1 | World | CurPol | km3/yr | Water Withdrawal¦Electricity¦Oil
0 | 0 | 0 | 0 | 0 | 0 | 0 | 0 | 0 | MESSAGEix-Pakistan 1 | World | CurPol | km3/yr | Water Withdrawal¦Electricity¦Once Through
0 | 0 | 0 | 0 | 0 | 0 | 0 | 0 | 0 | MESSAGEix-Pakistan 1 | World | CurPol | km3/yr | Water Withdrawal¦Electricity¦Other
0 | 0 | 0 | 0 | 0 | 0 | 0 | 0 | 0 | MESSAGEix-Pakistan 1 | World | CurPol | km3/yr | Water Withdrawal¦Electricity¦Sea Cooling
0 | 0 | 0 | 0 | 0 | 0 | 0 | 0 | 0 | MESSAGEix-Pakistan 1 | World | CurPol | km3/yr | Water Withdrawal¦Electricity¦Solar
0 | 0 | 0 | 0 | 0 | 0 | 0 | 0 | 0 | MESSAGEix-Pakistan 1 | World | CurPol | km3/yr | Water Withdrawal¦Electricity¦Solar¦CSP
0 | 0 | 0 | 0 | 0 | 0 | 0 | 0 | 0 | MESSAGEix-Pakistan 1 | World | CurPol | km3/yr | Water Withdrawal¦Electricity¦Solar¦PV
0 | 0 | 0 | 0 | 0 | 0 | 0 | 0 | 0 | MESSAGEix-Pakistan 1 | World | CurPol | km3/yr | Water Withdrawal¦Electricity¦Wet Tower
0 | 0 | 0 | 0 | 0 | 0 | 0 | 0 | 0 | MESSAGEix-Pakistan 1 | World | CurPol | km3/yr | Water Withdrawal¦Electricity¦Wind
0 | 0 | 0 | 0 | 0 | 0 | 0 | 0 | 0 | MESSAGEix-Pakistan 1 | World | CurPol | km3/yr | Water Withdrawal¦Extraction
0 | 0 | 0 | 0 | 0 | 0 | 0 | 0 | 0 | MESSAGEix-Pakistan 1 | World | CurPol | km3/yr | Water Withdrawal¦Extraction¦Coal
0 | 0 | 0 | 0 | 0 | 0 | 0 | 0 | 0 | MESSAGEix-Pakistan 1 | World | CurPol | km3/yr | Water Withdrawal¦Extraction¦Gas
0 | 0 | 0 | 0 | 0 | 0 | 0 | 0 | 0 | MESSAGEix-Pakistan 1 | World | CurPol | km3/yr | Water Withdrawal¦Extraction¦Oil
0 | 0 | 0 | 0 | 0 | 0 | 0 | 0 | 0 | MESSAGEix-Pakistan 1 | World | CurPol | km3/yr | Water Withdrawal¦Extraction¦Uranium
0 | 0 | 0 | 0 | 0 | 0 | 0 | 0 | 0 | MESSAGEix-Pakistan 1 | World | CurPol | km3/yr | Water Withdrawal¦Gases
0 | 0 | 0 | 0 | 0 | 0 | 0 | 0 | 0 | MESSAGEix-Pakistan 1 | World | CurPol | km3/yr | Water Withdrawal¦Gases¦Biomass
0 | 0 | 0 | 0 | 0 | 0 | 0 | 0 | 0 | MESSAGEix-Pakistan 1 | World | CurPol | km3/yr | Water Withdrawal¦Gases¦Coal
0 | 0 | 0 | 0 | 0 | 0 | 0 | 0 | 0 | MESSAGEix-Pakistan 1 | World | CurPol | km3/yr | Water Withdrawal¦Heat
0 | 0 | 0 | 0 | 0 | 0 | 0 | 0 | 0 | MESSAGEix-Pakistan 1 | World | CurPol | km3/yr | Water Withdrawal¦Heat¦Biomass
0 | 0 | 0 | 0 | 0 | 0 | 0 | 0 | 0 | MESSAGEix-Pakistan 1 | World | CurPol | km3/yr | Water Withdrawal¦Heat¦Coal
0 | 0 | 0 | 0 | 0 | 0 | 0 | 0 | 0 | MESSAGEix-Pakistan 1 | World | CurPol | km3/yr | Water Withdrawal¦Heat¦Gas
0 | 0 | 0 | 0 | 0 | 0 | 0 | 0 | 0 | MESSAGEix-Pakistan 1 | World | CurPol | km3/yr | Water Withdrawal¦Heat¦Geothermal
0 | 0 | 0 | 0 | 0 | 0 | 0 | 0 | 0 | MESSAGEix-Pakistan 1 | World | CurPol | km3/yr | Water Withdrawal¦Heat¦Oil
0 | 0 | 0 | 0 | 0 | 0 | 0 | 0 | 0 | MESSAGEix-Pakistan 1 | World | CurPol | km3/yr | Water Withdrawal¦Heat¦Other
0 | 0 | 0 | 0 | 0 | 0 | 0 | 0 | 0 | MESSAGEix-Pakistan 1 | World | CurPol | km3/yr | Water Withdrawal¦Hydrogen
0 | 0 | 0 | 0 | 0 | 0 | 0 | 0 | 0 | MESSAGEix-Pakistan 1 | World | CurPol | km3/yr | Water Withdrawal¦Hydrogen¦Biomass
0 | 0 | 0 | 0 | 0 | 0 | 0 | 0 | 0 | MESSAGEix-Pakistan 1 | World | CurPol | km3/yr | Water Withdrawal¦Hydrogen¦Biomass¦w/ CCS
0 | 0 | 0 | 0 | 0 | 0 | 0 | 0 | 0 | MESSAGEix-Pakistan 1 | World | CurPol | km3/yr | Water Withdrawal¦Hydrogen¦Biomass¦w/o CCS
0 | 0 | 0 | 0 | 0 | 0 | 0 | 0 | 0 | MESSAGEix-Pakistan 1 | World | CurPol | km3/yr | Water Withdrawal¦Hydrogen¦Coal
0 | 0 | 0 | 0 | 0 | 0 | 0 | 0 | 0 | MESSAGEix-Pakistan 1 | World | CurPol | km3/yr | Water Withdrawal¦Hydrogen¦Coal¦w/ CCS
0 | 0 | 0 | 0 | 0 | 0 | 0 | 0 | 0 | MESSAGEix-Pakistan 1 | World | CurPol | km3/yr | Water Withdrawal¦Hydrogen¦Coal¦w/o CCS
0 | 0 | 0 | 0 | 0 | 0 | 0 | 0 | 0 | MESSAGEix-Pakistan 1 | World | CurPol | km3/yr | Water Withdrawal¦Hydrogen¦Electricity
0 | 0 | 0 | 0 | 0 | 0 | 0 | 0 | 0 | MESSAGEix-Pakistan 1 | World | CurPol | km3/yr | Water Withdrawal¦Hydrogen¦Fossil
0 | 0 | 0 | 0 | 0 | 0 | 0 | 0 | 0 | MESSAGEix-Pakistan 1 | World | CurPol | km3/yr | Water Withdrawal¦Hydrogen¦Fossil¦w/ CCS
0 | 0 | 0 | 0 | 0 | 0 | 0 | 0 | 0 | MESSAGEix-Pakistan 1 | World | CurPol | km3/yr | Water Withdrawal¦Hydrogen¦Fossil¦w/o CCS
0 | 0 | 0 | 0 | 0 | 0 | 0 | 0 | 0 | MESSAGEix-Pakistan 1 | World | CurPol | km3/yr | Water Withdrawal¦Hydrogen¦Gas
0 | 0 | 0 | 0 | 0 | 0 | 0 | 0 | 0 | MESSAGEix-Pakistan 1 | World | CurPol | km3/yr | Water Withdrawal¦Hydrogen¦Gas¦w/ CCS
0 | 0 | 0 | 0 | 0 | 0 | 0 | 0 | 0 | MESSAGEix-Pakistan 1 | World | CurPol | km3/yr | Water Withdrawal¦Hydrogen¦Gas¦w/o CCS
0 | 0 | 0 | 0 | 0 | 0 | 0 | 0 | 0 | MESSAGEix-Pakistan 1 | World | CurPol | km3/yr | Water Withdrawal¦Liquids
0 | 0 | 0 | 0 | 0 | 0 | 0 | 0 | 0 | MESSAGEix-Pakistan 1 | World | CurPol | km3/yr | Water Withdrawal¦Liquids¦Biomass
0 | 0 | 0 | 0 | 0 | 0 | 0 | 0 | 0 | MESSAGEix-Pakistan 1 | World | CurPol | km3/yr | Water Withdrawal¦Liquids¦Biomass¦w/ CCS
0 | 0 | 0 | 0 | 0 | 0 | 0 | 0 | 0 | MESSAGEix-Pakistan 1 | World | CurPol | km3/yr | Water Withdrawal¦Liquids¦Biomass¦w/o CCS
0 | 0 | 0 | 0 | 0 | 0 | 0 | 0 | 0 | MESSAGEix-Pakistan 1 | World | CurPol | km3/yr | Water Withdrawal¦Liquids¦Coal
0 | 0 | 0 | 0 | 0 | 0 | 0 | 0 | 0 | MESSAGEix-Pakistan 1 | World | CurPol | km3/yr | Water Withdrawal¦Liquids¦Coal¦w/ CCS
0 | 0 | 0 | 0 | 0 | 0 | 0 | 0 | 0 | MESSAGEix-Pakistan 1 | World | CurPol | km3/yr | Water Withdrawal¦Liquids¦Coal¦w/o CCS
0 | 0 | 0 | 0 | 0 | 0 | 0 | 0 | 0 | MESSAGEix-Pakistan 1 | World | CurPol | km3/yr | Water Withdrawal¦Liquids¦Fossil
0 | 0 | 0 | 0 | 0 | 0 | 0 | 0 | 0 | MESSAGEix-Pakistan 1 | World | CurPol | km3/yr | Water Withdrawal¦Liquids¦Fossil¦w/ CCS
0 | 0 | 0 | 0 | 0 | 0 | 0 | 0 | 0 | MESSAGEix-Pakistan 1 | World | CurPol | km3/yr | Water Withdrawal¦Liquids¦Fossil¦w/o CCS
0 | 0 | 0 | 0 | 0 | 0 | 0 | 0 | 0 | MESSAGEix-Pakistan 1 | World | CurPol | km3/yr | Water Withdrawal¦Liquids¦Gas
0 | 0 | 0 | 0 | 0 | 0 | 0 | 0 | 0 | MESSAGEix-Pakistan 1 | World | CurPol | km3/yr | Water Withdrawal¦Liquids¦Gas¦w/ CCS
0 | 0 | 0 | 0 | 0 | 0 | 0 | 0 | 0 | MESSAGEix-Pakistan 1 | World | CurPol | km3/yr | Water Withdrawal¦Liquids¦Gas¦w/o CCS
0 | 0 | 0 | 0 | 0 | 0 | 0 | 0 | 0 | MESSAGEix-Pakistan 1 | World | CurPol | km3/yr | Water Withdrawal¦Liquids¦Oil
29.2626 | 36.566 | 38.7744 | 42.4926 | 48.0642 | 52.7612 | 73.8818 | 77.1446 | 98.153 | MESSAGEix-Pakistan 1 | R12_PAK | CurPol | billion US$2010/yr | Cost¦Cost Nodal Net
29.3443 | 36.6436 | 38.7744 | 42.6655 | 48.126 | 52.8231 | 73.9437 | 77.2878 | 98.2171 | MESSAGEix-Pakistan 1 | World | CurPol | billion US$2010/yr | Cost¦Cost Nodal Net